## About
BHNVFEAL BAU Historical New Vehicle Fuel Economy After Lifetime
Sources: | BAU New Vehicle Fuel Economy
For sources and calculations, see the variable BNVFE.
LDVs
EIA
2008
Annual Energy Outlook 2008
https://www.eia.gov/outlooks/archive/aeo08/index.html
Tables 35, 49, 55
HDVs
Argonne National Laboratory
2015
The GREET Model Expansion for Well-to-Wheels Analysis of Heavy-Duty Vehicles
https://greet.es.anl.gov/files/heavy-duty
Table 6
Perc Reduction in Fuel Use for Electricity
For sources and calculations, see the variable PTFURfE.
Perc of Electricity Use for Plug-In Hybrid Vehicles
For source, see the variable BPoEFUbVT.
Vehicle Lifetimes
For sources and calculations, see the variable AVL.
Efficiency modifiers for LPG and hydrogen vehicles
See the variable BNVFE
Notes
This variable only uses input data from other variables in this model, as noted above.
There are no data sources unique to this variable.
To estimate the BAU New Vehicle Fuel Economy in historical years (up to one
vehicle lifetime before the first simulated year of the model run), we use
a somewhat simplified approach. We linearly extrapolate backwards from
the future year values in BNVFE, using the entire period (2016-2050) as the
basis for extrapolation. We adjust the Y-intercept of the extrapolated
line when needed to avoid any discontinuity between 2015 and 2016.
More than one vehicle lifetime into
the model run, the model will have switched
over to using data from retiring vehicles that were added during the
model run itself and no longer needs to reference the historical input data
in this variable. However, we include values in this variable out to
2050 to make the process of updating the model's start year
simpler (since no updates to this variable will be needed).
Historical fuel economies are estimated for vehicle type / technology
combinations that did not exist in those years, such as battery
electric HDVs in 1988. This is simply for consistency of formulas
and will not cause any problems, as there are no such vehicles to
be retired during the model run.

## BNVFE
This tab contains BAU New Vehicle Fuel Economy (BNVFE) data for the primary
vehicle technology for each vehicle/cargo combination. This is the technology
from which the BAU new vehicle fuel economies of the other technologies
are calculated.
BAU New Vehicle Fuel Economy (from BNVFE variable)
vehicle type | cargo type | reference vehicle technology | 2017 | 2018 | 2019 | 2020 | 2021 | 2022 | 2023 | 2024 | 2025 | 2026 | 2027 | 2028 | 2029 | 2030 | 2031 | 2032 | 2033 | 2034 | 2035 | 2036 | 2037 | 2038 | 2039 | 2040 | 2041 | 2042 | 2043 | 2044 | 2045 | 2046 | 2047 | 2048 | 2049 | 2050
LDVs | psgr | gasoline vehicle | 0.00037233 | 0.00037999 | 0.00039181 | 0.00041045 | 0.00043388 | 0.00045643 | 0.00047887 | 0.00049738 | 0.00052296 | 0.0005244 | 0.0005266 | 0.00052808 | 0.00053021 | 0.00053183 | 0.00053377 | 0.00053606 | 0.0005387 | 0.00054031 | 0.00054174 | 0.00054313 | 0.00054411 | 0.00054547 | 0.00054661 | 0.00054759 | 0.00054887 | 0.00054956 | 0.00054992 | 0.00055 | 0.00055095 | 0.00055116 | 0.00055132 | 0.00055164 | 0.0005517 | 0.00055173
LDVs | frgt | gasoline vehicle | 0.00012462 | 0.00012462 | 0.00012507 | 0.00012589 | 0.00012803 | 0.00012969 | 0.00013198 | 0.00013479 | 0.00013833 | 0.00014172 | 0.00014462 | 0.00014486 | 0.00014588 | 0.00014671 | 0.00014722 | 0.00014724 | 0.00014668 | 0.00014638 | 0.00014636 | 0.00014605 | 0.00014614 | 0.00014622 | 0.00014638 | 0.00014656 | 0.00014671 | 0.00014688 | 0.00014701 | 0.0001471 | 0.00014695 | 0.00014703 | 0.00014709 | 0.00014716 | 0.00014733 | 0.00014749
HDVs | psgr | diesel vehicle | 0.00086727 | 0.00086727 | 0.00087042 | 0.00087615 | 0.00089098 | 0.00090257 | 0.00091853 | 0.00093806 | 0.00096271 | 0.00098629 | 0.0010065 | 0.0010081 | 0.0010153 | 0.001021 | 0.0010246 | 0.0010247 | 0.0010208 | 0.0010187 | 0.0010186 | 0.0010164 | 0.001017 | 0.0010176 | 0.0010187 | 0.00102 | 0.001021 | 0.0010222 | 0.0010231 | 0.0010238 | 0.0010227 | 0.0010232 | 0.0010236 | 0.0010241 | 0.0010254 | 0.0010264
HDVs | frgt | diesel vehicle | 0.00088295 | 0.00091627 | 0.00091833 | 0.0009314 | 0.00095042 | 0.00095884 | 0.0009796 | 0.0010073 | 0.0010369 | 0.0010687 | 0.0011017 | 0.0011199 | 0.001144 | 0.0011647 | 0.0011834 | 0.0011938 | 0.0011966 | 0.0011985 | 0.0012001 | 0.0012033 | 0.0012057 | 0.0012072 | 0.0012089 | 0.0012111 | 0.0012133 | 0.0012146 | 0.0012161 | 0.0012185 | 0.0012206 | 0.0012233 | 0.0012253 | 0.0012275 | 0.00123 | 0.0012323
aircraft | psgr | diesel vehicle | 0.00048251 | 0.00048479 | 0.00048336 | 0.00048172 | 0.00048486 | 0.00048825 | 0.00049178 | 0.00049546 | 0.00049517 | 0.00050213 | 0.00050894 | 0.00051548 | 0.00052245 | 0.00052251 | 0.0005251 | 0.00052785 | 0.00053052 | 0.00053324 | 0.00053376 | 0.00053716 | 0.00054069 | 0.00054437 | 0.00054835 | 0.00055233 | 0.00055371 | 0.00055534 | 0.00055672 | 0.00055814 | 0.00055969 | 0.00056124 | 0.00056292 | 0.00056496 | 0.00056689 | 0.00056887
aircraft | frgt | diesel vehicle | 0.00010249 | 0.00011104 | 0.00011686 | 0.00012205 | 0.00012595 | 0.00013015 | 0.00013487 | 0.0001391 | 0.00014177 | 0.00014534 | 0.00014913 | 0.00015385 | 0.00015758 | 0.00015927 | 0.00016107 | 0.00016232 | 0.00016373 | 0.0001652 | 0.00016569 | 0.00016699 | 0.0001679 | 0.00016887 | 0.00016951 | 0.00017027 | 0.00017 | 0.00016919 | 0.00016982 | 0.00016927 | 0.00016978 | 0.00016904 | 0.00016868 | 0.00016821 | 0.00016745 | 0.00016669
rail | psgr | diesel vehicle | 0.00085179 | 0.00085179 | 0.00085179 | 0.00085179 | 0.00085179 | 0.00085179 | 0.00085179 | 0.00085179 | 0.00085179 | 0.00085179 | 0.00085179 | 0.00085179 | 0.00085179 | 0.00085179 | 0.00085179 | 0.00085179 | 0.00085179 | 0.00085179 | 0.00085179 | 0.00085179 | 0.00085179 | 0.00085179 | 0.00085179 | 0.00085179 | 0.00085179 | 0.00085179 | 0.00085179 | 0.00085179 | 0.00085179 | 0.00085179 | 0.00085179 | 0.00085179 | 0.00085179 | 0.00085179
rail | frgt | diesel vehicle | 0.0034223 | 0.0034445 | 0.0034669 | 0.0034894 | 0.003512 | 0.0035348 | 0.0035577 | 0.0035808 | 0.003604 | 0.0036274 | 0.0036509 | 0.0036746 | 0.0036984 | 0.0037224 | 0.0037466 | 0.0037709 | 0.0037953 | 0.0038199 | 0.0038447 | 0.0038696 | 0.0038947 | 0.00392 | 0.0039454 | 0.003971 | 0.0039968 | 0.0040227 | 0.0040488 | 0.0040751 | 0.0041015 | 0.0041281 | 0.0041549 | 0.0041818 | 0.0042089 | 0.0042362
ships | psgr | diesel vehicle | 1.0158e-05 | 1.0158e-05 | 1.0158e-05 | 1.0158e-05 | 1.0158e-05 | 1.0158e-05 | 1.0158e-05 | 1.0158e-05 | 1.0158e-05 | 1.0158e-05 | 1.0158e-05 | 1.0158e-05 | 1.0158e-05 | 1.0158e-05 | 1.0158e-05 | 1.0158e-05 | 1.0158e-05 | 1.0158e-05 | 1.0158e-05 | 1.0158e-05 | 1.0158e-05 | 1.0158e-05 | 1.0158e-05 | 1.0158e-05 | 1.0158e-05 | 1.0158e-05 | 1.0158e-05 | 1.0158e-05 | 1.0158e-05 | 1.0158e-05 | 1.0158e-05 | 1.0158e-05 | 1.0158e-05 | 1.0158e-05
ships | frgt | diesel vehicle | 0.0050536 | 0.0051263 | 0.0051465 | 0.0051587 | 0.0052147 | 0.0052701 | 0.0053256 | 0.0053802 | 0.0053911 | 0.0054751 | 0.0055577 | 0.0056377 | 0.0057158 | 0.0057186 | 0.0057481 | 0.0057772 | 0.0058051 | 0.0058352 | 0.00584 | 0.0058756 | 0.0059115 | 0.0059492 | 0.0059883 | 0.0060275 | 0.0060386 | 0.0060524 | 0.0060676 | 0.0060833 | 0.0061023 | 0.0061202 | 0.0061404 | 0.0061638 | 0.0061872 | 0.0062133
motorbikes | psgr | gasoline vehicle | 0.0010909 | 0.0010909 | 0.0010909 | 0.0010909 | 0.0010909 | 0.0010909 | 0.0010909 | 0.0010909 | 0.0010909 | 0.0010909 | 0.0010909 | 0.0010909 | 0.0010909 | 0.0010909 | 0.0010909 | 0.0010909 | 0.0010909 | 0.0010909 | 0.0010909 | 0.0010909 | 0.0010909 | 0.0010909 | 0.0010909 | 0.0010909 | 0.0010909 | 0.0010909 | 0.0010909 | 0.0010909 | 0.0010909 | 0.0010909 | 0.0010909 | 0.0010909 | 0.0010909 | 0.0010909
motorbikes | frgt | gasoline vehicle | 0 | 0 | 0 | 0 | 0 | 0 | 0 | 0 | 0 | 0 | 0 | 0 | 0 | 0 | 0 | 0 | 0 | 0 | 0 | 0 | 0 | 0 | 0 | 0 | 0 | 0 | 0 | 0 | 0 | 0 | 0 | 0 | 0 | 0

## Other Values
Perc Reduction in Fuel Use for Electricity
LDVs and motorbikes | 0.68595
HDVs | 0.68881
Perc of Electricity Use for Plug-In Hybrid Vehicles
electricity share | 0.55
Vehicle Lifetimes (years)
LDVs | 13.3788
HDVs | 28
aircraft | 24
rail | 34
ships | 33
motorbikes | 17.2233

## Calculations
Vehicle Loadings (in people or freight tons / vehicle) |  |  | Source:
passenger LDVs | 1.67 |  | For sources and calculations, see the variable AVLo.
freight LDVs | 1
passenger HDVs | 21.2
freight HDVs | 16
passenger rail | 48.6567
BTU per Gallon Liquid Fuels |  |  |  | Source:
gasoline | 120476 |  |  | EIA | Energy Explained: Units and Calculators
diesel | 137452 |  |  | 2017 | https://www.eia.gov/energyexplained/index.cfm/index.cfm?page=about_energy_units
Historical AEO fuel economy - passenger LDVs
| 2004 | 2005 | 2017
Source |  | AEO 2008 Table 7
MPG |  | 20.6
thing-miles/BTU | 0.00027832 | 0.00028555 | 0.00037233
Historical fuel economy - freight HDV
2002 diesel heavy-duty vehicles | 5.76
Ratio of 2019 AEO overall freight efficiency to "heavy" freight efficiency, AEO 2019 | 1.1639
2002 Average Freight HDV efficiency (MPG) | 6.7043
2002 Average Freight HDV efficiency (thing-miles/BTU) | 0.0007804
Hydrogen vs. Gasoline Efficiency |  |  | Source:
gasoline car efficiency | 20% |  | See the variable BNVFE
hydrogen FCV efficiency | 50%
distance multiplier for hydrogen vehicles | 2.5
Propane (LPG) vs. Gasoline Efficiency |  |  | Source:
reduction in efficiency for propane | 22.5% |  | See the variable BNVFE
distance multiplier for propane vehicles | 0.775

## Extrapolations
|  | 1983 | 1984 | 1985 | 1986 | 1987 | 1988 | 1989 | 1990 | 1991 | 1992 | 1993 | 1994 | 1995 | 1996 | 1997 | 1998 | 1999 | 2000 | 2001 | 2002 | 2003 | 2004 | 2005 | 2006 | 2007 | 2008 | 2009 | 2010 | 2011 | 2012 | 2013 | 2014 | 2015 | 2016 | 2017 | 2018 | 2019 | 2020 | 2021 | 2022 | 2023 | 2024 | 2025 | 2026 | 2027 | 2028 | 2029 | 2030 | 2031 | 2032 | 2033 | 2034 | 2035 | 2036 | 2037 | 2038 | 2039 | 2040 | 2041 | 2042 | 2043 | 2044 | 2045 | 2046 | 2047 | 2048 | 2049 | 2050
LDVs | psgr | [21 empty] | 0.00027832 | 0.00028555 | 0.00029278 | 0.00030001 | 0.00030725 | 0.00031448 | 0.00032171 | 0.00032894 | 0.00033617 | 0.0003434 | 0.00035064 | 0.00035787 | 0.0003651 | 0.00037233 | 0.00037999 | 0.00039181 | 0.00041045 | 0.00043388 | 0.00045643 | 0.00047887 | 0.00049738 | 0.00052296 | 0.0005244 | 0.0005266 | 0.00052808 | 0.00053021 | 0.00053183 | 0.00053377 | 0.00053606 | 0.0005387 | 0.00054031 | 0.00054174 | 0.00054313 | 0.00054411 | 0.00054547 | 0.00054661 | 0.00054759 | 0.00054887 | 0.00054956 | 0.00054992 | 0.00055 | 0.00055095 | 0.00055116 | 0.00055132 | 0.00055164 | 0.0005517 | 0.00055173
LDVs | frgt | [21 empty] | 0.00011195 | 0.00011286 | 0.00011376 | 0.00011467 | 0.00011557 | 0.00011648 | 0.00011738 | 0.00011829 | 0.00011919 | 0.0001201 | 0.000121 | 0.0001219 | 0.00012281 | 0.00012462 | 0.00012462 | 0.00012507 | 0.00012589 | 0.00012803 | 0.00012969 | 0.00013198 | 0.00013479 | 0.00013833 | 0.00014172 | 0.00014462 | 0.00014486 | 0.00014588 | 0.00014671 | 0.00014722 | 0.00014724 | 0.00014668 | 0.00014638 | 0.00014636 | 0.00014605 | 0.00014614 | 0.00014622 | 0.00014638 | 0.00014656 | 0.00014671 | 0.00014688 | 0.00014701 | 0.0001471 | 0.00014695 | 0.00014703 | 0.00014709 | 0.00014716 | 0.00014733 | 0.00014749
HDVs | psgr | [6 empty] | 0.00076655 | 0.00076655 | 0.00076655 | 0.00076655 | 0.00076655 | 0.00076655 | 0.00076655 | 0.00076655 | 0.00076655 | 0.00076655 | 0.00076655 | 0.00076655 | 0.00076655 | 0.00076655 | 0.00077284 | 0.00077914 | 0.00078543 | 0.00079173 | 0.00079803 | 0.00080432 | 0.00081062 | 0.00081691 | 0.00082321 | 0.0008295 | 0.0008358 | 0.00084209 | 0.00084839 | 0.00085468 | 0.00086727 | 0.00086727 | 0.00087042 | 0.00087615 | 0.00089098 | 0.00090257 | 0.00091853 | 0.00093806 | 0.00096271 | 0.00098629 | 0.0010065 | 0.0010081 | 0.0010153 | 0.001021 | 0.0010246 | 0.0010247 | 0.0010208 | 0.0010187 | 0.0010186 | 0.0010164 | 0.001017 | 0.0010176 | 0.0010187 | 0.00102 | 0.001021 | 0.0010222 | 0.0010231 | 0.0010238 | 0.0010227 | 0.0010232 | 0.0010236 | 0.0010241 | 0.0010254 | 0.0010264
HDVs | frgt | [6 empty] | 0.0007804 | 0.0007804 | 0.0007804 | 0.0007804 | 0.0007804 | 0.0007804 | 0.0007804 | 0.0007804 | 0.0007804 | 0.0007804 | 0.0007804 | 0.0007804 | 0.0007804 | 0.0007804 | 0.00078681 | 0.00079322 | 0.00079963 | 0.00080604 | 0.00081245 | 0.00081886 | 0.00082527 | 0.00083168 | 0.00083809 | 0.0008445 | 0.00085091 | 0.00085731 | 0.00086372 | 0.00087013 | 0.00088295 | 0.00091627 | 0.00091833 | 0.0009314 | 0.00095042 | 0.00095884 | 0.0009796 | 0.0010073 | 0.0010369 | 0.0010687 | 0.0011017 | 0.0011199 | 0.001144 | 0.0011647 | 0.0011834 | 0.0011938 | 0.0011966 | 0.0011985 | 0.0012001 | 0.0012033 | 0.0012057 | 0.0012072 | 0.0012089 | 0.0012111 | 0.0012133 | 0.0012146 | 0.0012161 | 0.0012185 | 0.0012206 | 0.0012233 | 0.0012253 | 0.0012275 | 0.00123 | 0.0012323
aircraft | psgr | [10 empty] | 0.00040893 | 0.00041186 | 0.0004148 | 0.00041773 | 0.00042066 | 0.00042359 | 0.00042652 | 0.00042946 | 0.00043239 | 0.00043532 | 0.00043825 | 0.00044119 | 0.00044412 | 0.00044705 | 0.00044998 | 0.00045291 | 0.00045585 | 0.00045878 | 0.00046171 | 0.00046464 | 0.00046757 | 0.00047051 | 0.00047344 | 0.00047637 | 0.00048251 | 0.00048479 | 0.00048336 | 0.00048172 | 0.00048486 | 0.00048825 | 0.00049178 | 0.00049546 | 0.00049517 | 0.00050213 | 0.00050894 | 0.00051548 | 0.00052245 | 0.00052251 | 0.0005251 | 0.00052785 | 0.00053052 | 0.00053324 | 0.00053376 | 0.00053716 | 0.00054069 | 0.00054437 | 0.00054835 | 0.00055233 | 0.00055371 | 0.00055534 | 0.00055672 | 0.00055814 | 0.00055969 | 0.00056124 | 0.00056292 | 0.00056496 | 0.00056689 | 0.00056887
aircraft | frgt | [10 empty] | 6.0115e-05 | 6.1856e-05 | 6.3597e-05 | 6.5338e-05 | 6.708e-05 | 6.8821e-05 | 7.0562e-05 | 7.2303e-05 | 7.4045e-05 | 7.5786e-05 | 7.7527e-05 | 7.9268e-05 | 8.101e-05 | 8.2751e-05 | 8.4492e-05 | 8.6233e-05 | 8.7975e-05 | 8.9716e-05 | 9.1457e-05 | 9.3198e-05 | 9.494e-05 | 9.6681e-05 | 9.8422e-05 | 0.00010016 | 0.00010249 | 0.00011104 | 0.00011686 | 0.00012205 | 0.00012595 | 0.00013015 | 0.00013487 | 0.0001391 | 0.00014177 | 0.00014534 | 0.00014913 | 0.00015385 | 0.00015758 | 0.00015927 | 0.00016107 | 0.00016232 | 0.00016373 | 0.0001652 | 0.00016569 | 0.00016699 | 0.0001679 | 0.00016887 | 0.00016951 | 0.00017027 | 0.00017 | 0.00016919 | 0.00016982 | 0.00016927 | 0.00016978 | 0.00016904 | 0.00016868 | 0.00016821 | 0.00016745 | 0.00016669
rail | psgr | 0.00085179 | 0.00085179 | 0.00085179 | 0.00085179 | 0.00085179 | 0.00085179 | 0.00085179 | 0.00085179 | 0.00085179 | 0.00085179 | 0.00085179 | 0.00085179 | 0.00085179 | 0.00085179 | 0.00085179 | 0.00085179 | 0.00085179 | 0.00085179 | 0.00085179 | 0.00085179 | 0.00085179 | 0.00085179 | 0.00085179 | 0.00085179 | 0.00085179 | 0.00085179 | 0.00085179 | 0.00085179 | 0.00085179 | 0.00085179 | 0.00085179 | 0.00085179 | 0.00085179 | 0.00085179 | 0.00085179 | 0.00085179 | 0.00085179 | 0.00085179 | 0.00085179 | 0.00085179 | 0.00085179 | 0.00085179 | 0.00085179 | 0.00085179 | 0.00085179 | 0.00085179 | 0.00085179 | 0.00085179 | 0.00085179 | 0.00085179 | 0.00085179 | 0.00085179 | 0.00085179 | 0.00085179 | 0.00085179 | 0.00085179 | 0.00085179 | 0.00085179 | 0.00085179 | 0.00085179 | 0.00085179 | 0.00085179 | 0.00085179 | 0.00085179 | 0.00085179 | 0.00085179 | 0.00085179 | 0.00085179
rail | frgt | 0.0025706 | 0.0025953 | 0.0026199 | 0.0026446 | 0.0026692 | 0.0026939 | 0.0027185 | 0.0027432 | 0.0027678 | 0.0027924 | 0.0028171 | 0.0028417 | 0.0028664 | 0.002891 | 0.0029157 | 0.0029403 | 0.002965 | 0.0029896 | 0.0030143 | 0.0030389 | 0.0030636 | 0.0030882 | 0.0031128 | 0.0031375 | 0.0031621 | 0.0031868 | 0.0032114 | 0.0032361 | 0.0032607 | 0.0032854 | 0.00331 | 0.0033347 | 0.0033593 | 0.003384 | 0.0034223 | 0.0034445 | 0.0034669 | 0.0034894 | 0.003512 | 0.0035348 | 0.0035577 | 0.0035808 | 0.003604 | 0.0036274 | 0.0036509 | 0.0036746 | 0.0036984 | 0.0037224 | 0.0037466 | 0.0037709 | 0.0037953 | 0.0038199 | 0.0038447 | 0.0038696 | 0.0038947 | 0.00392 | 0.0039454 | 0.003971 | 0.0039968 | 0.0040227 | 0.0040488 | 0.0040751 | 0.0041015 | 0.0041281 | 0.0041549 | 0.0041818 | 0.0042089 | 0.0042362
ships | psgr | 1.0158e-05 | 1.0158e-05 | 1.0158e-05 | 1.0158e-05 | 1.0158e-05 | 1.0158e-05 | 1.0158e-05 | 1.0158e-05 | 1.0158e-05 | 1.0158e-05 | 1.0158e-05 | 1.0158e-05 | 1.0158e-05 | 1.0158e-05 | 1.0158e-05 | 1.0158e-05 | 1.0158e-05 | 1.0158e-05 | 1.0158e-05 | 1.0158e-05 | 1.0158e-05 | 1.0158e-05 | 1.0158e-05 | 1.0158e-05 | 1.0158e-05 | 1.0158e-05 | 1.0158e-05 | 1.0158e-05 | 1.0158e-05 | 1.0158e-05 | 1.0158e-05 | 1.0158e-05 | 1.0158e-05 | 1.0158e-05 | 1.0158e-05 | 1.0158e-05 | 1.0158e-05 | 1.0158e-05 | 1.0158e-05 | 1.0158e-05 | 1.0158e-05 | 1.0158e-05 | 1.0158e-05 | 1.0158e-05 | 1.0158e-05 | 1.0158e-05 | 1.0158e-05 | 1.0158e-05 | 1.0158e-05 | 1.0158e-05 | 1.0158e-05 | 1.0158e-05 | 1.0158e-05 | 1.0158e-05 | 1.0158e-05 | 1.0158e-05 | 1.0158e-05 | 1.0158e-05 | 1.0158e-05 | 1.0158e-05 | 1.0158e-05 | 1.0158e-05 | 1.0158e-05 | 1.0158e-05 | 1.0158e-05 | 1.0158e-05 | 1.0158e-05 | 1.0158e-05
ships | frgt | 0.0039491 | 0.0039845 | 0.0040199 | 0.0040553 | 0.0040908 | 0.0041262 | 0.0041616 | 0.0041971 | 0.0042325 | 0.0042679 | 0.0043033 | 0.0043388 | 0.0043742 | 0.0044096 | 0.0044451 | 0.0044805 | 0.0045159 | 0.0045513 | 0.0045868 | 0.0046222 | 0.0046576 | 0.0046931 | 0.0047285 | 0.0047639 | 0.0047993 | 0.0048348 | 0.0048702 | 0.0049056 | 0.0049411 | 0.0049765 | 0.0050119 | 0.0050473 | 0.0050828 | 0.0051182 | 0.0050536 | 0.0051263 | 0.0051465 | 0.0051587 | 0.0052147 | 0.0052701 | 0.0053256 | 0.0053802 | 0.0053911 | 0.0054751 | 0.0055577 | 0.0056377 | 0.0057158 | 0.0057186 | 0.0057481 | 0.0057772 | 0.0058051 | 0.0058352 | 0.00584 | 0.0058756 | 0.0059115 | 0.0059492 | 0.0059883 | 0.0060275 | 0.0060386 | 0.0060524 | 0.0060676 | 0.0060833 | 0.0061023 | 0.0061202 | 0.0061404 | 0.0061638 | 0.0061872 | 0.0062133
motorbikes | psgr | [17 empty] | 0.0010909 | 0.0010909 | 0.0010909 | 0.0010909 | 0.0010909 | 0.0010909 | 0.0010909 | 0.0010909 | 0.0010909 | 0.0010909 | 0.0010909 | 0.0010909 | 0.0010909 | 0.0010909 | 0.0010909 | 0.0010909 | 0.0010909 | 0.0010909 | 0.0010909 | 0.0010909 | 0.0010909 | 0.0010909 | 0.0010909 | 0.0010909 | 0.0010909 | 0.0010909 | 0.0010909 | 0.0010909 | 0.0010909 | 0.0010909 | 0.0010909 | 0.0010909 | 0.0010909 | 0.0010909 | 0.0010909 | 0.0010909 | 0.0010909 | 0.0010909 | 0.0010909 | 0.0010909 | 0.0010909 | 0.0010909 | 0.0010909 | 0.0010909 | 0.0010909 | 0.0010909 | 0.0010909 | 0.0010909 | 0.0010909 | 0.0010909 | 0.0010909
motorbikes | frgt | [17 empty] | 0 | 0 | 0 | 0 | 0 | 0 | 0 | 0 | 0 | 0 | 0 | 0 | 0 | 0 | 0 | 0 | 0 | 0 | 0 | 0 | 0 | 0 | 0 | 0 | 0 | 0 | 0 | 0 | 0 | 0 | 0 | 0 | 0 | 0 | 0 | 0 | 0 | 0 | 0 | 0 | 0 | 0 | 0 | 0 | 0 | 0 | 0 | 0 | 0 | 0 | 0

## BHNVFEAL-LDVs-psgr
Fuel Economy ((thing*miles)/BTU) | 2017 | 2018 | 2019 | 2020 | 2021 | 2022 | 2023 | 2024 | 2025 | 2026 | 2027 | 2028 | 2029 | 2030 | 2031 | 2032 | 2033 | 2034 | 2035 | 2036 | 2037 | 2038 | 2039 | 2040 | 2041 | 2042 | 2043 | 2044 | 2045 | 2046 | 2047 | 2048 | 2049 | 2050
battery electric vehicle | 0.00088623 | 0.00090925 | 0.00093228 | 0.00095531 | 0.00097833 | 0.0010014 | 0.0010244 | 0.0010474 | 0.0010704 | 0.0010935 | 0.0011165 | 0.0011395 | 0.0011856 | 0.00121 | 0.0012476 | 0.0013069 | 0.0013816 | 0.0014534 | 0.0015248 | 0.0015838 | 0.0016652 | 0.0016698 | 0.0016768 | 0.0016815 | 0.0016883 | 0.0016935 | 0.0016996 | 0.0017069 | 0.0017153 | 0.0017205 | 0.001725 | 0.0017294 | 0.0017326 | 0.0017369
natural gas vehicle | 0.00027832 | 0.00028555 | 0.00029278 | 0.00030001 | 0.00030725 | 0.00031448 | 0.00032171 | 0.00032894 | 0.00033617 | 0.0003434 | 0.00035064 | 0.00035787 | 0.00037233 | 0.00037999 | 0.00039181 | 0.00041045 | 0.00043388 | 0.00045643 | 0.00047887 | 0.00049738 | 0.00052296 | 0.0005244 | 0.0005266 | 0.00052808 | 0.00053021 | 0.00053183 | 0.00053377 | 0.00053606 | 0.0005387 | 0.00054031 | 0.00054174 | 0.00054313 | 0.00054411 | 0.00054547
gasoline vehicle | 0.00027832 | 0.00028555 | 0.00029278 | 0.00030001 | 0.00030725 | 0.00031448 | 0.00032171 | 0.00032894 | 0.00033617 | 0.0003434 | 0.00035064 | 0.00035787 | 0.00037233 | 0.00037999 | 0.00039181 | 0.00041045 | 0.00043388 | 0.00045643 | 0.00047887 | 0.00049738 | 0.00052296 | 0.0005244 | 0.0005266 | 0.00052808 | 0.00053021 | 0.00053183 | 0.00053377 | 0.00053606 | 0.0005387 | 0.00054031 | 0.00054174 | 0.00054313 | 0.00054411 | 0.00054547
diesel vehicle | 0.00027832 | 0.00028555 | 0.00029278 | 0.00030001 | 0.00030725 | 0.00031448 | 0.00032171 | 0.00032894 | 0.00033617 | 0.0003434 | 0.00035064 | 0.00035787 | 0.00037233 | 0.00037999 | 0.00039181 | 0.00041045 | 0.00043388 | 0.00045643 | 0.00047887 | 0.00049738 | 0.00052296 | 0.0005244 | 0.0005266 | 0.00052808 | 0.00053021 | 0.00053183 | 0.00053377 | 0.00053606 | 0.0005387 | 0.00054031 | 0.00054174 | 0.00054313 | 0.00054411 | 0.00054547
plugin hybrid vehicle | 0.00061267 | 0.00062859 | 0.00064451 | 0.00066043 | 0.00067634 | 0.00069226 | 0.00070818 | 0.0007241 | 0.00074002 | 0.00075594 | 0.00077186 | 0.00078778 | 0.00081962 | 0.00083648 | 0.00086249 | 0.00090352 | 0.00095511 | 0.0010047 | 0.0010541 | 0.0010949 | 0.0011512 | 0.0011544 | 0.0011592 | 0.0011625 | 0.0011672 | 0.0011707 | 0.001175 | 0.00118 | 0.0011859 | 0.0011894 | 0.0011925 | 0.0011956 | 0.0011978 | 0.0012008
LPG vehicle | 0.0002157 | 0.0002213 | 0.00022691 | 0.00023251 | 0.00023812 | 0.00024372 | 0.00024932 | 0.00025493 | 0.00026053 | 0.00026614 | 0.00027174 | 0.00027735 | 0.00028856 | 0.00029449 | 0.00030365 | 0.0003181 | 0.00033626 | 0.00035373 | 0.00037112 | 0.00038547 | 0.00040529 | 0.00040641 | 0.00040812 | 0.00040927 | 0.00041092 | 0.00041217 | 0.00041367 | 0.00041544 | 0.0004175 | 0.00041874 | 0.00041985 | 0.00042093 | 0.00042169 | 0.00042274
hydrogen vehicle | 0.0006958 | 0.00071388 | 0.00073196 | 0.00075004 | 0.00076811 | 0.00078619 | 0.00080427 | 0.00082235 | 0.00084043 | 0.00085851 | 0.00087659 | 0.00089467 | 0.00093083 | 0.00094997 | 0.00097952 | 0.0010261 | 0.0010847 | 0.0011411 | 0.0011972 | 0.0012435 | 0.0013074 | 0.001311 | 0.0013165 | 0.0013202 | 0.0013255 | 0.0013296 | 0.0013344 | 0.0013401 | 0.0013468 | 0.0013508 | 0.0013543 | 0.0013578 | 0.0013603 | 0.0013637

## BHNVFEAL-LDVs-frgt
Fuel Economy ((thing*miles)/BTU) | 2017 | 2018 | 2019 | 2020 | 2021 | 2022 | 2023 | 2024 | 2025 | 2026 | 2027 | 2028 | 2029 | 2030 | 2031 | 2032 | 2033 | 2034 | 2035 | 2036 | 2037 | 2038 | 2039 | 2040 | 2041 | 2042 | 2043 | 2044 | 2045 | 2046 | 2047 | 2048 | 2049 | 2050
battery electric vehicle | 0.00035649 | 0.00035937 | 0.00036225 | 0.00036513 | 0.00036801 | 0.00037089 | 0.00037377 | 0.00037665 | 0.00037953 | 0.00038241 | 0.00038529 | 0.00038817 | 0.00039681 | 0.00039681 | 0.00039825 | 0.00040087 | 0.00040766 | 0.00041296 | 0.00042026 | 0.0004292 | 0.00044048 | 0.00045127 | 0.00046051 | 0.00046125 | 0.00046452 | 0.00046716 | 0.00046879 | 0.00046886 | 0.00046707 | 0.0004661 | 0.00046605 | 0.00046504 | 0.00046533 | 0.00046558
natural gas vehicle | 0.00011195 | 0.00011286 | 0.00011376 | 0.00011467 | 0.00011557 | 0.00011648 | 0.00011738 | 0.00011829 | 0.00011919 | 0.0001201 | 0.000121 | 0.0001219 | 0.00012462 | 0.00012462 | 0.00012507 | 0.00012589 | 0.00012803 | 0.00012969 | 0.00013198 | 0.00013479 | 0.00013833 | 0.00014172 | 0.00014462 | 0.00014486 | 0.00014588 | 0.00014671 | 0.00014722 | 0.00014724 | 0.00014668 | 0.00014638 | 0.00014636 | 0.00014605 | 0.00014614 | 0.00014622
gasoline vehicle | 0.00011195 | 0.00011286 | 0.00011376 | 0.00011467 | 0.00011557 | 0.00011648 | 0.00011738 | 0.00011829 | 0.00011919 | 0.0001201 | 0.000121 | 0.0001219 | 0.00012462 | 0.00012462 | 0.00012507 | 0.00012589 | 0.00012803 | 0.00012969 | 0.00013198 | 0.00013479 | 0.00013833 | 0.00014172 | 0.00014462 | 0.00014486 | 0.00014588 | 0.00014671 | 0.00014722 | 0.00014724 | 0.00014668 | 0.00014638 | 0.00014636 | 0.00014605 | 0.00014614 | 0.00014622
diesel vehicle | 0.00011195 | 0.00011286 | 0.00011376 | 0.00011467 | 0.00011557 | 0.00011648 | 0.00011738 | 0.00011829 | 0.00011919 | 0.0001201 | 0.000121 | 0.0001219 | 0.00012462 | 0.00012462 | 0.00012507 | 0.00012589 | 0.00012803 | 0.00012969 | 0.00013198 | 0.00013479 | 0.00013833 | 0.00014172 | 0.00014462 | 0.00014486 | 0.00014588 | 0.00014671 | 0.00014722 | 0.00014724 | 0.00014668 | 0.00014638 | 0.00014636 | 0.00014605 | 0.00014614 | 0.00014622
plugin hybrid vehicle | 0.00024645 | 0.00024844 | 0.00025043 | 0.00025242 | 0.00025441 | 0.0002564 | 0.00025839 | 0.00026039 | 0.00026238 | 0.00026437 | 0.00026636 | 0.00026835 | 0.00027432 | 0.00027432 | 0.00027532 | 0.00027713 | 0.00028182 | 0.00028549 | 0.00029054 | 0.00029672 | 0.00030451 | 0.00031197 | 0.00031836 | 0.00031887 | 0.00032114 | 0.00032296 | 0.00032409 | 0.00032413 | 0.0003229 | 0.00032222 | 0.00032219 | 0.00032149 | 0.00032169 | 0.00032187
LPG vehicle | 8.6765e-05 | 8.7466e-05 | 8.8167e-05 | 8.8868e-05 | 8.9569e-05 | 9.027e-05 | 9.0971e-05 | 9.1672e-05 | 9.2373e-05 | 9.3074e-05 | 9.3775e-05 | 9.4476e-05 | 9.6579e-05 | 9.6579e-05 | 9.6929e-05 | 9.7568e-05 | 9.922e-05 | 0.00010051 | 0.00010229 | 0.00010446 | 0.00010721 | 0.00010983 | 0.00011208 | 0.00011226 | 0.00011306 | 0.0001137 | 0.0001141 | 0.00011411 | 0.00011368 | 0.00011344 | 0.00011343 | 0.00011319 | 0.00011326 | 0.00011332
hydrogen vehicle | 0.00027989 | 0.00028215 | 0.00028441 | 0.00028667 | 0.00028893 | 0.00029119 | 0.00029345 | 0.00029572 | 0.00029798 | 0.00030024 | 0.0003025 | 0.00030476 | 0.00031155 | 0.00031155 | 0.00031268 | 0.00031473 | 0.00032006 | 0.00032422 | 0.00032996 | 0.00033698 | 0.00034583 | 0.0003543 | 0.00036156 | 0.00036214 | 0.00036471 | 0.00036678 | 0.00036806 | 0.00036811 | 0.00036671 | 0.00036594 | 0.0003659 | 0.00036511 | 0.00036534 | 0.00036554

## BHNVFEAL-HDVs-psgr
Fuel Economy ((thing*miles)/BTU) | 2017 | 2018 | 2019 | 2020 | 2021 | 2022 | 2023 | 2024 | 2025 | 2026 | 2027 | 2028 | 2029 | 2030 | 2031 | 2032 | 2033 | 2034 | 2035 | 2036 | 2037 | 2038 | 2039 | 2040 | 2041 | 2042 | 2043 | 2044 | 2045 | 2046 | 2047 | 2048 | 2049 | 2050
battery electric vehicle | 0.0024633 | 0.0024633 | 0.0024633 | 0.0024633 | 0.0024633 | 0.0024633 | 0.0024633 | 0.0024633 | 0.0024633 | 0.0024633 | 0.0024633 | 0.0024633 | 0.0024633 | 0.0024633 | 0.0024835 | 0.0025037 | 0.002524 | 0.0025442 | 0.0025644 | 0.0025847 | 0.0026049 | 0.0026251 | 0.0026454 | 0.0026656 | 0.0026858 | 0.002706 | 0.0027263 | 0.002787 | 0.002787 | 0.0027971 | 0.0028155 | 0.0028631 | 0.0029004 | 0.0029517
natural gas vehicle | 0.00076655 | 0.00076655 | 0.00076655 | 0.00076655 | 0.00076655 | 0.00076655 | 0.00076655 | 0.00076655 | 0.00076655 | 0.00076655 | 0.00076655 | 0.00076655 | 0.00076655 | 0.00076655 | 0.00077284 | 0.00077914 | 0.00078543 | 0.00079173 | 0.00079803 | 0.00080432 | 0.00081062 | 0.00081691 | 0.00082321 | 0.0008295 | 0.0008358 | 0.00084209 | 0.00084839 | 0.00086727 | 0.00086727 | 0.00087042 | 0.00087615 | 0.00089098 | 0.00090257 | 0.00091853
gasoline vehicle | 0.00076655 | 0.00076655 | 0.00076655 | 0.00076655 | 0.00076655 | 0.00076655 | 0.00076655 | 0.00076655 | 0.00076655 | 0.00076655 | 0.00076655 | 0.00076655 | 0.00076655 | 0.00076655 | 0.00077284 | 0.00077914 | 0.00078543 | 0.00079173 | 0.00079803 | 0.00080432 | 0.00081062 | 0.00081691 | 0.00082321 | 0.0008295 | 0.0008358 | 0.00084209 | 0.00084839 | 0.00086727 | 0.00086727 | 0.00087042 | 0.00087615 | 0.00089098 | 0.00090257 | 0.00091853
diesel vehicle | 0.00076655 | 0.00076655 | 0.00076655 | 0.00076655 | 0.00076655 | 0.00076655 | 0.00076655 | 0.00076655 | 0.00076655 | 0.00076655 | 0.00076655 | 0.00076655 | 0.00076655 | 0.00076655 | 0.00077284 | 0.00077914 | 0.00078543 | 0.00079173 | 0.00079803 | 0.00080432 | 0.00081062 | 0.00081691 | 0.00082321 | 0.0008295 | 0.0008358 | 0.00084209 | 0.00084839 | 0.00086727 | 0.00086727 | 0.00087042 | 0.00087615 | 0.00089098 | 0.00090257 | 0.00091853
plugin hybrid vehicle | 0.0016998 | 0.0016998 | 0.0016998 | 0.0016998 | 0.0016998 | 0.0016998 | 0.0016998 | 0.0016998 | 0.0016998 | 0.0016998 | 0.0016998 | 0.0016998 | 0.0016998 | 0.0016998 | 0.0017137 | 0.0017277 | 0.0017416 | 0.0017556 | 0.0017696 | 0.0017835 | 0.0017975 | 0.0018114 | 0.0018254 | 0.0018393 | 0.0018533 | 0.0018673 | 0.0018812 | 0.0019231 | 0.0019231 | 0.0019301 | 0.0019428 | 0.0019757 | 0.0020014 | 0.0020368
LPG vehicle | 0.00059408 | 0.00059408 | 0.00059408 | 0.00059408 | 0.00059408 | 0.00059408 | 0.00059408 | 0.00059408 | 0.00059408 | 0.00059408 | 0.00059408 | 0.00059408 | 0.00059408 | 0.00059408 | 0.00059895 | 0.00060383 | 0.00060871 | 0.00061359 | 0.00061847 | 0.00062335 | 0.00062823 | 0.00063311 | 0.00063799 | 0.00064286 | 0.00064774 | 0.00065262 | 0.0006575 | 0.00067214 | 0.00067214 | 0.00067457 | 0.00067901 | 0.00069051 | 0.00069949 | 0.00071186
hydrogen vehicle | 0.0019164 | 0.0019164 | 0.0019164 | 0.0019164 | 0.0019164 | 0.0019164 | 0.0019164 | 0.0019164 | 0.0019164 | 0.0019164 | 0.0019164 | 0.0019164 | 0.0019164 | 0.0019164 | 0.0019321 | 0.0019478 | 0.0019636 | 0.0019793 | 0.0019951 | 0.0020108 | 0.0020265 | 0.0020423 | 0.002058 | 0.0020738 | 0.0020895 | 0.0021052 | 0.002121 | 0.0021682 | 0.0021682 | 0.002176 | 0.0021904 | 0.0022275 | 0.0022564 | 0.0022963

## BHNVFEAL-HDVs-frgt
Fuel Economy ((thing*miles)/BTU) | 2017 | 2018 | 2019 | 2020 | 2021 | 2022 | 2023 | 2024 | 2025 | 2026 | 2027 | 2028 | 2029 | 2030 | 2031 | 2032 | 2033 | 2034 | 2035 | 2036 | 2037 | 2038 | 2039 | 2040 | 2041 | 2042 | 2043 | 2044 | 2045 | 2046 | 2047 | 2048 | 2049 | 2050
battery electric vehicle | 0.0025078 | 0.0025078 | 0.0025078 | 0.0025078 | 0.0025078 | 0.0025078 | 0.0025078 | 0.0025078 | 0.0025078 | 0.0025078 | 0.0025078 | 0.0025078 | 0.0025078 | 0.0025078 | 0.0025284 | 0.002549 | 0.0025696 | 0.0025902 | 0.0026108 | 0.0026314 | 0.002652 | 0.0026726 | 0.0026932 | 0.0027138 | 0.0027344 | 0.002755 | 0.0027756 | 0.0028373 | 0.0029444 | 0.002951 | 0.002993 | 0.0030542 | 0.0030812 | 0.0031479
natural gas vehicle | 0.0007804 | 0.0007804 | 0.0007804 | 0.0007804 | 0.0007804 | 0.0007804 | 0.0007804 | 0.0007804 | 0.0007804 | 0.0007804 | 0.0007804 | 0.0007804 | 0.0007804 | 0.0007804 | 0.00078681 | 0.00079322 | 0.00079963 | 0.00080604 | 0.00081245 | 0.00081886 | 0.00082527 | 0.00083168 | 0.00083809 | 0.0008445 | 0.00085091 | 0.00085731 | 0.00086372 | 0.00088295 | 0.00091627 | 0.00091833 | 0.0009314 | 0.00095042 | 0.00095884 | 0.0009796
gasoline vehicle | 0.0007804 | 0.0007804 | 0.0007804 | 0.0007804 | 0.0007804 | 0.0007804 | 0.0007804 | 0.0007804 | 0.0007804 | 0.0007804 | 0.0007804 | 0.0007804 | 0.0007804 | 0.0007804 | 0.00078681 | 0.00079322 | 0.00079963 | 0.00080604 | 0.00081245 | 0.00081886 | 0.00082527 | 0.00083168 | 0.00083809 | 0.0008445 | 0.00085091 | 0.00085731 | 0.00086372 | 0.00088295 | 0.00091627 | 0.00091833 | 0.0009314 | 0.00095042 | 0.00095884 | 0.0009796
diesel vehicle | 0.0007804 | 0.0007804 | 0.0007804 | 0.0007804 | 0.0007804 | 0.0007804 | 0.0007804 | 0.0007804 | 0.0007804 | 0.0007804 | 0.0007804 | 0.0007804 | 0.0007804 | 0.0007804 | 0.00078681 | 0.00079322 | 0.00079963 | 0.00080604 | 0.00081245 | 0.00081886 | 0.00082527 | 0.00083168 | 0.00083809 | 0.0008445 | 0.00085091 | 0.00085731 | 0.00086372 | 0.00088295 | 0.00091627 | 0.00091833 | 0.0009314 | 0.00095042 | 0.00095884 | 0.0009796
plugin hybrid vehicle | 0.0017305 | 0.0017305 | 0.0017305 | 0.0017305 | 0.0017305 | 0.0017305 | 0.0017305 | 0.0017305 | 0.0017305 | 0.0017305 | 0.0017305 | 0.0017305 | 0.0017305 | 0.0017305 | 0.0017447 | 0.0017589 | 0.0017731 | 0.0017873 | 0.0018015 | 0.0018157 | 0.00183 | 0.0018442 | 0.0018584 | 0.0018726 | 0.0018868 | 0.001901 | 0.0019152 | 0.0019579 | 0.0020317 | 0.0020363 | 0.0020653 | 0.0021075 | 0.0021261 | 0.0021722
LPG vehicle | 0.00060481 | 0.00060481 | 0.00060481 | 0.00060481 | 0.00060481 | 0.00060481 | 0.00060481 | 0.00060481 | 0.00060481 | 0.00060481 | 0.00060481 | 0.00060481 | 0.00060481 | 0.00060481 | 0.00060978 | 0.00061475 | 0.00061972 | 0.00062468 | 0.00062965 | 0.00063462 | 0.00063958 | 0.00064455 | 0.00064952 | 0.00065448 | 0.00065945 | 0.00066442 | 0.00066939 | 0.00068429 | 0.00071011 | 0.0007117 | 0.00072183 | 0.00073658 | 0.0007431 | 0.00075919
hydrogen vehicle | 0.001951 | 0.001951 | 0.001951 | 0.001951 | 0.001951 | 0.001951 | 0.001951 | 0.001951 | 0.001951 | 0.001951 | 0.001951 | 0.001951 | 0.001951 | 0.001951 | 0.001967 | 0.0019831 | 0.0019991 | 0.0020151 | 0.0020311 | 0.0020471 | 0.0020632 | 0.0020792 | 0.0020952 | 0.0021112 | 0.0021273 | 0.0021433 | 0.0021593 | 0.0022074 | 0.0022907 | 0.0022958 | 0.0023285 | 0.0023761 | 0.0023971 | 0.002449

## BHNVFEAL-aircraft-psgr
Fuel Economy ((thing*miles)/BTU) | 2017 | 2018 | 2019 | 2020 | 2021 | 2022 | 2023 | 2024 | 2025 | 2026 | 2027 | 2028 | 2029 | 2030 | 2031 | 2032 | 2033 | 2034 | 2035 | 2036 | 2037 | 2038 | 2039 | 2040 | 2041 | 2042 | 2043 | 2044 | 2045 | 2046 | 2047 | 2048 | 2049 | 2050
battery electric vehicle | 0.0013141 | 0.0013235 | 0.0013329 | 0.0013424 | 0.0013518 | 0.0013612 | 0.0013706 | 0.00138 | 0.0013895 | 0.0013989 | 0.0014083 | 0.0014177 | 0.0014272 | 0.0014366 | 0.001446 | 0.0014554 | 0.0014649 | 0.0014743 | 0.0014837 | 0.0014931 | 0.0015025 | 0.001512 | 0.0015214 | 0.0015505 | 0.0015579 | 0.0015533 | 0.001548 | 0.0015581 | 0.001569 | 0.0015803 | 0.0015922 | 0.0015912 | 0.0016136 | 0.0016355
natural gas vehicle | 0 | 0 | 0 | 0 | 0 | 0 | 0 | 0 | 0 | 0 | 0 | 0 | 0 | 0 | 0 | 0 | 0 | 0 | 0 | 0 | 0 | 0 | 0 | 0 | 0 | 0 | 0 | 0 | 0 | 0 | 0 | 0 | 0 | 0
gasoline vehicle | 0 | 0 | 0 | 0 | 0 | 0 | 0 | 0 | 0 | 0 | 0 | 0 | 0 | 0 | 0 | 0 | 0 | 0 | 0 | 0 | 0 | 0 | 0 | 0 | 0 | 0 | 0 | 0 | 0 | 0 | 0 | 0 | 0 | 0
diesel vehicle | 0.00040893 | 0.00041186 | 0.0004148 | 0.00041773 | 0.00042066 | 0.00042359 | 0.00042652 | 0.00042946 | 0.00043239 | 0.00043532 | 0.00043825 | 0.00044119 | 0.00044412 | 0.00044705 | 0.00044998 | 0.00045291 | 0.00045585 | 0.00045878 | 0.00046171 | 0.00046464 | 0.00046757 | 0.00047051 | 0.00047344 | 0.00048251 | 0.00048479 | 0.00048336 | 0.00048172 | 0.00048486 | 0.00048825 | 0.00049178 | 0.00049546 | 0.00049517 | 0.00050213 | 0.00050894
plugin hybrid vehicle | 0 | 0 | 0 | 0 | 0 | 0 | 0 | 0 | 0 | 0 | 0 | 0 | 0 | 0 | 0 | 0 | 0 | 0 | 0 | 0 | 0 | 0 | 0 | 0 | 0 | 0 | 0 | 0 | 0 | 0 | 0 | 0 | 0 | 0
LPG vehicle | 0 | 0 | 0 | 0 | 0 | 0 | 0 | 0 | 0 | 0 | 0 | 0 | 0 | 0 | 0 | 0 | 0 | 0 | 0 | 0 | 0 | 0 | 0 | 0 | 0 | 0 | 0 | 0 | 0 | 0 | 0 | 0 | 0 | 0
hydrogen vehicle | 0.0010223 | 0.0010297 | 0.001037 | 0.0010443 | 0.0010517 | 0.001059 | 0.0010663 | 0.0010736 | 0.001081 | 0.0010883 | 0.0010956 | 0.001103 | 0.0011103 | 0.0011176 | 0.001125 | 0.0011323 | 0.0011396 | 0.0011469 | 0.0011543 | 0.0011616 | 0.0011689 | 0.0011763 | 0.0011836 | 0.0012063 | 0.001212 | 0.0012084 | 0.0012043 | 0.0012121 | 0.0012206 | 0.0012294 | 0.0012387 | 0.0012379 | 0.0012553 | 0.0012724

## BHNVFEAL-aircraft-frgt
Fuel Economy ((thing*miles)/BTU) | 2017 | 2018 | 2019 | 2020 | 2021 | 2022 | 2023 | 2024 | 2025 | 2026 | 2027 | 2028 | 2029 | 2030 | 2031 | 2032 | 2033 | 2034 | 2035 | 2036 | 2037 | 2038 | 2039 | 2040 | 2041 | 2042 | 2043 | 2044 | 2045 | 2046 | 2047 | 2048 | 2049 | 2050
battery electric vehicle | 0.00019318 | 0.00019877 | 0.00020437 | 0.00020996 | 0.00021556 | 0.00022115 | 0.00022675 | 0.00023235 | 0.00023794 | 0.00024354 | 0.00024913 | 0.00025473 | 0.00026032 | 0.00026592 | 0.00027151 | 0.00027711 | 0.0002827 | 0.0002883 | 0.0002939 | 0.00029949 | 0.00030509 | 0.00031068 | 0.00031628 | 0.00032936 | 0.00035683 | 0.00037554 | 0.0003922 | 0.00040473 | 0.00041823 | 0.00043339 | 0.000447 | 0.00045558 | 0.00046703 | 0.00047922
natural gas vehicle | 0 | 0 | 0 | 0 | 0 | 0 | 0 | 0 | 0 | 0 | 0 | 0 | 0 | 0 | 0 | 0 | 0 | 0 | 0 | 0 | 0 | 0 | 0 | 0 | 0 | 0 | 0 | 0 | 0 | 0 | 0 | 0 | 0 | 0
gasoline vehicle | 0 | 0 | 0 | 0 | 0 | 0 | 0 | 0 | 0 | 0 | 0 | 0 | 0 | 0 | 0 | 0 | 0 | 0 | 0 | 0 | 0 | 0 | 0 | 0 | 0 | 0 | 0 | 0 | 0 | 0 | 0 | 0 | 0 | 0
diesel vehicle | 6.0115e-05 | 6.1856e-05 | 6.3597e-05 | 6.5338e-05 | 6.708e-05 | 6.8821e-05 | 7.0562e-05 | 7.2303e-05 | 7.4045e-05 | 7.5786e-05 | 7.7527e-05 | 7.9268e-05 | 8.101e-05 | 8.2751e-05 | 8.4492e-05 | 8.6233e-05 | 8.7975e-05 | 8.9716e-05 | 9.1457e-05 | 9.3198e-05 | 9.494e-05 | 9.6681e-05 | 9.8422e-05 | 0.00010249 | 0.00011104 | 0.00011686 | 0.00012205 | 0.00012595 | 0.00013015 | 0.00013487 | 0.0001391 | 0.00014177 | 0.00014534 | 0.00014913
plugin hybrid vehicle | 0 | 0 | 0 | 0 | 0 | 0 | 0 | 0 | 0 | 0 | 0 | 0 | 0 | 0 | 0 | 0 | 0 | 0 | 0 | 0 | 0 | 0 | 0 | 0 | 0 | 0 | 0 | 0 | 0 | 0 | 0 | 0 | 0 | 0
LPG vehicle | 0 | 0 | 0 | 0 | 0 | 0 | 0 | 0 | 0 | 0 | 0 | 0 | 0 | 0 | 0 | 0 | 0 | 0 | 0 | 0 | 0 | 0 | 0 | 0 | 0 | 0 | 0 | 0 | 0 | 0 | 0 | 0 | 0 | 0
hydrogen vehicle | 0.00015029 | 0.00015464 | 0.00015899 | 0.00016335 | 0.0001677 | 0.00017205 | 0.00017641 | 0.00018076 | 0.00018511 | 0.00018946 | 0.00019382 | 0.00019817 | 0.00020252 | 0.00020688 | 0.00021123 | 0.00021558 | 0.00021994 | 0.00022429 | 0.00022864 | 0.000233 | 0.00023735 | 0.0002417 | 0.00024606 | 0.00025623 | 0.00027761 | 0.00029216 | 0.00030512 | 0.00031487 | 0.00032537 | 0.00033717 | 0.00034776 | 0.00035443 | 0.00036334 | 0.00037282

## BHNVFEAL-rail-psgr
Fuel Economy ((thing*miles)/BTU) | 2017 | 2018 | 2019 | 2020 | 2021 | 2022 | 2023 | 2024 | 2025 | 2026 | 2027 | 2028 | 2029 | 2030 | 2031 | 2032 | 2033 | 2034 | 2035 | 2036 | 2037 | 2038 | 2039 | 2040 | 2041 | 2042 | 2043 | 2044 | 2045 | 2046 | 2047 | 2048 | 2049 | 2050
battery electric vehicle | 0.0027372 | 0.0027372 | 0.0027372 | 0.0027372 | 0.0027372 | 0.0027372 | 0.0027372 | 0.0027372 | 0.0027372 | 0.0027372 | 0.0027372 | 0.0027372 | 0.0027372 | 0.0027372 | 0.0027372 | 0.0027372 | 0.0027372 | 0.0027372 | 0.0027372 | 0.0027372 | 0.0027372 | 0.0027372 | 0.0027372 | 0.0027372 | 0.0027372 | 0.0027372 | 0.0027372 | 0.0027372 | 0.0027372 | 0.0027372 | 0.0027372 | 0.0027372 | 0.0027372 | 0.0027372
natural gas vehicle | 0 | 0 | 0 | 0 | 0 | 0 | 0 | 0 | 0 | 0 | 0 | 0 | 0 | 0 | 0 | 0 | 0 | 0 | 0 | 0 | 0 | 0 | 0 | 0 | 0 | 0 | 0 | 0 | 0 | 0 | 0 | 0 | 0 | 0
gasoline vehicle | 0 | 0 | 0 | 0 | 0 | 0 | 0 | 0 | 0 | 0 | 0 | 0 | 0 | 0 | 0 | 0 | 0 | 0 | 0 | 0 | 0 | 0 | 0 | 0 | 0 | 0 | 0 | 0 | 0 | 0 | 0 | 0 | 0 | 0
diesel vehicle | 0.00085179 | 0.00085179 | 0.00085179 | 0.00085179 | 0.00085179 | 0.00085179 | 0.00085179 | 0.00085179 | 0.00085179 | 0.00085179 | 0.00085179 | 0.00085179 | 0.00085179 | 0.00085179 | 0.00085179 | 0.00085179 | 0.00085179 | 0.00085179 | 0.00085179 | 0.00085179 | 0.00085179 | 0.00085179 | 0.00085179 | 0.00085179 | 0.00085179 | 0.00085179 | 0.00085179 | 0.00085179 | 0.00085179 | 0.00085179 | 0.00085179 | 0.00085179 | 0.00085179 | 0.00085179
plugin hybrid vehicle | 0 | 0 | 0 | 0 | 0 | 0 | 0 | 0 | 0 | 0 | 0 | 0 | 0 | 0 | 0 | 0 | 0 | 0 | 0 | 0 | 0 | 0 | 0 | 0 | 0 | 0 | 0 | 0 | 0 | 0 | 0 | 0 | 0 | 0
LPG vehicle | 0 | 0 | 0 | 0 | 0 | 0 | 0 | 0 | 0 | 0 | 0 | 0 | 0 | 0 | 0 | 0 | 0 | 0 | 0 | 0 | 0 | 0 | 0 | 0 | 0 | 0 | 0 | 0 | 0 | 0 | 0 | 0 | 0 | 0
hydrogen vehicle | 0.0021295 | 0.0021295 | 0.0021295 | 0.0021295 | 0.0021295 | 0.0021295 | 0.0021295 | 0.0021295 | 0.0021295 | 0.0021295 | 0.0021295 | 0.0021295 | 0.0021295 | 0.0021295 | 0.0021295 | 0.0021295 | 0.0021295 | 0.0021295 | 0.0021295 | 0.0021295 | 0.0021295 | 0.0021295 | 0.0021295 | 0.0021295 | 0.0021295 | 0.0021295 | 0.0021295 | 0.0021295 | 0.0021295 | 0.0021295 | 0.0021295 | 0.0021295 | 0.0021295 | 0.0021295

## BHNVFEAL-rail-frgt
Fuel Economy ((thing*miles)/BTU) | 2017 | 2018 | 2019 | 2020 | 2021 | 2022 | 2023 | 2024 | 2025 | 2026 | 2027 | 2028 | 2029 | 2030 | 2031 | 2032 | 2033 | 2034 | 2035 | 2036 | 2037 | 2038 | 2039 | 2040 | 2041 | 2042 | 2043 | 2044 | 2045 | 2046 | 2047 | 2048 | 2049 | 2050
battery electric vehicle | 0.0082606 | 0.0083398 | 0.008419 | 0.0084982 | 0.0085774 | 0.0086566 | 0.0087358 | 0.008815 | 0.0088942 | 0.0089735 | 0.0090527 | 0.0091319 | 0.0092111 | 0.0092903 | 0.0093695 | 0.0094487 | 0.0095279 | 0.0096071 | 0.0096863 | 0.0097655 | 0.0098447 | 0.0099239 | 0.010003 | 0.010082 | 0.010161 | 0.010241 | 0.01032 | 0.010399 | 0.010478 | 0.010557 | 0.010637 | 0.010716 | 0.010795 | 0.010998
natural gas vehicle | 0 | 0 | 0 | 0 | 0 | 0 | 0 | 0 | 0 | 0 | 0 | 0 | 0 | 0 | 0 | 0 | 0 | 0 | 0 | 0 | 0 | 0 | 0 | 0 | 0 | 0 | 0 | 0 | 0 | 0 | 0 | 0 | 0 | 0
gasoline vehicle | 0 | 0 | 0 | 0 | 0 | 0 | 0 | 0 | 0 | 0 | 0 | 0 | 0 | 0 | 0 | 0 | 0 | 0 | 0 | 0 | 0 | 0 | 0 | 0 | 0 | 0 | 0 | 0 | 0 | 0 | 0 | 0 | 0 | 0
diesel vehicle | 0.0025706 | 0.0025953 | 0.0026199 | 0.0026446 | 0.0026692 | 0.0026939 | 0.0027185 | 0.0027432 | 0.0027678 | 0.0027924 | 0.0028171 | 0.0028417 | 0.0028664 | 0.002891 | 0.0029157 | 0.0029403 | 0.002965 | 0.0029896 | 0.0030143 | 0.0030389 | 0.0030636 | 0.0030882 | 0.0031128 | 0.0031375 | 0.0031621 | 0.0031868 | 0.0032114 | 0.0032361 | 0.0032607 | 0.0032854 | 0.00331 | 0.0033347 | 0.0033593 | 0.0034223
plugin hybrid vehicle | 0 | 0 | 0 | 0 | 0 | 0 | 0 | 0 | 0 | 0 | 0 | 0 | 0 | 0 | 0 | 0 | 0 | 0 | 0 | 0 | 0 | 0 | 0 | 0 | 0 | 0 | 0 | 0 | 0 | 0 | 0 | 0 | 0 | 0
LPG vehicle | 0 | 0 | 0 | 0 | 0 | 0 | 0 | 0 | 0 | 0 | 0 | 0 | 0 | 0 | 0 | 0 | 0 | 0 | 0 | 0 | 0 | 0 | 0 | 0 | 0 | 0 | 0 | 0 | 0 | 0 | 0 | 0 | 0 | 0
hydrogen vehicle | 0.0064266 | 0.0064882 | 0.0065498 | 0.0066114 | 0.006673 | 0.0067346 | 0.0067963 | 0.0068579 | 0.0069195 | 0.0069811 | 0.0070427 | 0.0071043 | 0.007166 | 0.0072276 | 0.0072892 | 0.0073508 | 0.0074124 | 0.007474 | 0.0075357 | 0.0075973 | 0.0076589 | 0.0077205 | 0.0077821 | 0.0078437 | 0.0079054 | 0.007967 | 0.0080286 | 0.0080902 | 0.0081518 | 0.0082134 | 0.008275 | 0.0083367 | 0.0083983 | 0.0085559

## BHNVFEAL-ships-psgr
Fuel Economy ((thing*miles)/BTU) | 2017 | 2018 | 2019 | 2020 | 2021 | 2022 | 2023 | 2024 | 2025 | 2026 | 2027 | 2028 | 2029 | 2030 | 2031 | 2032 | 2033 | 2034 | 2035 | 2036 | 2037 | 2038 | 2039 | 2040 | 2041 | 2042 | 2043 | 2044 | 2045 | 2046 | 2047 | 2048 | 2049 | 2050
battery electric vehicle | 3.2642e-05 | 3.2642e-05 | 3.2642e-05 | 3.2642e-05 | 3.2642e-05 | 3.2642e-05 | 3.2642e-05 | 3.2642e-05 | 3.2642e-05 | 3.2642e-05 | 3.2642e-05 | 3.2642e-05 | 3.2642e-05 | 3.2642e-05 | 3.2642e-05 | 3.2642e-05 | 3.2642e-05 | 3.2642e-05 | 3.2642e-05 | 3.2642e-05 | 3.2642e-05 | 3.2642e-05 | 3.2642e-05 | 3.2642e-05 | 3.2642e-05 | 3.2642e-05 | 3.2642e-05 | 3.2642e-05 | 3.2642e-05 | 3.2642e-05 | 3.2642e-05 | 3.2642e-05 | 3.2642e-05 | 3.2642e-05
natural gas vehicle | 0 | 0 | 0 | 0 | 0 | 0 | 0 | 0 | 0 | 0 | 0 | 0 | 0 | 0 | 0 | 0 | 0 | 0 | 0 | 0 | 0 | 0 | 0 | 0 | 0 | 0 | 0 | 0 | 0 | 0 | 0 | 0 | 0 | 0
gasoline vehicle | 0 | 0 | 0 | 0 | 0 | 0 | 0 | 0 | 0 | 0 | 0 | 0 | 0 | 0 | 0 | 0 | 0 | 0 | 0 | 0 | 0 | 0 | 0 | 0 | 0 | 0 | 0 | 0 | 0 | 0 | 0 | 0 | 0 | 0
diesel vehicle | 1.0158e-05 | 1.0158e-05 | 1.0158e-05 | 1.0158e-05 | 1.0158e-05 | 1.0158e-05 | 1.0158e-05 | 1.0158e-05 | 1.0158e-05 | 1.0158e-05 | 1.0158e-05 | 1.0158e-05 | 1.0158e-05 | 1.0158e-05 | 1.0158e-05 | 1.0158e-05 | 1.0158e-05 | 1.0158e-05 | 1.0158e-05 | 1.0158e-05 | 1.0158e-05 | 1.0158e-05 | 1.0158e-05 | 1.0158e-05 | 1.0158e-05 | 1.0158e-05 | 1.0158e-05 | 1.0158e-05 | 1.0158e-05 | 1.0158e-05 | 1.0158e-05 | 1.0158e-05 | 1.0158e-05 | 1.0158e-05
plugin hybrid vehicle | 0 | 0 | 0 | 0 | 0 | 0 | 0 | 0 | 0 | 0 | 0 | 0 | 0 | 0 | 0 | 0 | 0 | 0 | 0 | 0 | 0 | 0 | 0 | 0 | 0 | 0 | 0 | 0 | 0 | 0 | 0 | 0 | 0 | 0
LPG vehicle | 0 | 0 | 0 | 0 | 0 | 0 | 0 | 0 | 0 | 0 | 0 | 0 | 0 | 0 | 0 | 0 | 0 | 0 | 0 | 0 | 0 | 0 | 0 | 0 | 0 | 0 | 0 | 0 | 0 | 0 | 0 | 0 | 0 | 0
hydrogen vehicle | 2.5395e-05 | 2.5395e-05 | 2.5395e-05 | 2.5395e-05 | 2.5395e-05 | 2.5395e-05 | 2.5395e-05 | 2.5395e-05 | 2.5395e-05 | 2.5395e-05 | 2.5395e-05 | 2.5395e-05 | 2.5395e-05 | 2.5395e-05 | 2.5395e-05 | 2.5395e-05 | 2.5395e-05 | 2.5395e-05 | 2.5395e-05 | 2.5395e-05 | 2.5395e-05 | 2.5395e-05 | 2.5395e-05 | 2.5395e-05 | 2.5395e-05 | 2.5395e-05 | 2.5395e-05 | 2.5395e-05 | 2.5395e-05 | 2.5395e-05 | 2.5395e-05 | 2.5395e-05 | 2.5395e-05 | 2.5395e-05

## BHNVFEAL-ships-frgt
Fuel Economy ((thing*miles)/BTU) | 2017 | 2018 | 2019 | 2020 | 2021 | 2022 | 2023 | 2024 | 2025 | 2026 | 2027 | 2028 | 2029 | 2030 | 2031 | 2032 | 2033 | 2034 | 2035 | 2036 | 2037 | 2038 | 2039 | 2040 | 2041 | 2042 | 2043 | 2044 | 2045 | 2046 | 2047 | 2048 | 2049 | 2050
battery electric vehicle | 0.012804 | 0.012918 | 0.013032 | 0.013146 | 0.013259 | 0.013373 | 0.013487 | 0.013601 | 0.013715 | 0.013829 | 0.013943 | 0.014056 | 0.01417 | 0.014284 | 0.014398 | 0.014512 | 0.014626 | 0.014739 | 0.014853 | 0.014967 | 0.015081 | 0.015195 | 0.015309 | 0.015423 | 0.015536 | 0.01565 | 0.015764 | 0.015878 | 0.015992 | 0.016106 | 0.01622 | 0.016333 | 0.01624 | 0.016473
natural gas vehicle | 0 | 0 | 0 | 0 | 0 | 0 | 0 | 0 | 0 | 0 | 0 | 0 | 0 | 0 | 0 | 0 | 0 | 0 | 0 | 0 | 0 | 0 | 0 | 0 | 0 | 0 | 0 | 0 | 0 | 0 | 0 | 0 | 0 | 0
gasoline vehicle | 0 | 0 | 0 | 0 | 0 | 0 | 0 | 0 | 0 | 0 | 0 | 0 | 0 | 0 | 0 | 0 | 0 | 0 | 0 | 0 | 0 | 0 | 0 | 0 | 0 | 0 | 0 | 0 | 0 | 0 | 0 | 0 | 0 | 0
diesel vehicle | 0.0039845 | 0.0040199 | 0.0040553 | 0.0040908 | 0.0041262 | 0.0041616 | 0.0041971 | 0.0042325 | 0.0042679 | 0.0043033 | 0.0043388 | 0.0043742 | 0.0044096 | 0.0044451 | 0.0044805 | 0.0045159 | 0.0045513 | 0.0045868 | 0.0046222 | 0.0046576 | 0.0046931 | 0.0047285 | 0.0047639 | 0.0047993 | 0.0048348 | 0.0048702 | 0.0049056 | 0.0049411 | 0.0049765 | 0.0050119 | 0.0050473 | 0.0050828 | 0.0050536 | 0.0051263
plugin hybrid vehicle | 0 | 0 | 0 | 0 | 0 | 0 | 0 | 0 | 0 | 0 | 0 | 0 | 0 | 0 | 0 | 0 | 0 | 0 | 0 | 0 | 0 | 0 | 0 | 0 | 0 | 0 | 0 | 0 | 0 | 0 | 0 | 0 | 0 | 0
LPG vehicle | 0 | 0 | 0 | 0 | 0 | 0 | 0 | 0 | 0 | 0 | 0 | 0 | 0 | 0 | 0 | 0 | 0 | 0 | 0 | 0 | 0 | 0 | 0 | 0 | 0 | 0 | 0 | 0 | 0 | 0 | 0 | 0 | 0 | 0
hydrogen vehicle | 0.0099612 | 0.01005 | 0.010138 | 0.010227 | 0.010315 | 0.010404 | 0.010493 | 0.010581 | 0.01067 | 0.010758 | 0.010847 | 0.010935 | 0.011024 | 0.011113 | 0.011201 | 0.01129 | 0.011378 | 0.011467 | 0.011555 | 0.011644 | 0.011733 | 0.011821 | 0.01191 | 0.011998 | 0.012087 | 0.012176 | 0.012264 | 0.012353 | 0.012441 | 0.01253 | 0.012618 | 0.012707 | 0.012634 | 0.012816

## BHNVFEAL-motorbikes-psgr
Fuel Economy ((thing*miles)/BTU) | 2017 | 2018 | 2019 | 2020 | 2021 | 2022 | 2023 | 2024 | 2025 | 2026 | 2027 | 2028 | 2029 | 2030 | 2031 | 2032 | 2033 | 2034 | 2035 | 2036 | 2037 | 2038 | 2039 | 2040 | 2041 | 2042 | 2043 | 2044 | 2045 | 2046 | 2047 | 2048 | 2049 | 2050
battery electric vehicle | 0.0034738 | 0.0034738 | 0.0034738 | 0.0034738 | 0.0034738 | 0.0034738 | 0.0034738 | 0.0034738 | 0.0034738 | 0.0034738 | 0.0034738 | 0.0034738 | 0.0034738 | 0.0034738 | 0.0034738 | 0.0034738 | 0.0034738 | 0.0034738 | 0.0034738 | 0.0034738 | 0.0034738 | 0.0034738 | 0.0034738 | 0.0034738 | 0.0034738 | 0.0034738 | 0.0034738 | 0.0034738 | 0.0034738 | 0.0034738 | 0.0034738 | 0.0034738 | 0.0034738 | 0.0034738
natural gas vehicle | 0.0010909 | 0.0010909 | 0.0010909 | 0.0010909 | 0.0010909 | 0.0010909 | 0.0010909 | 0.0010909 | 0.0010909 | 0.0010909 | 0.0010909 | 0.0010909 | 0.0010909 | 0.0010909 | 0.0010909 | 0.0010909 | 0.0010909 | 0.0010909 | 0.0010909 | 0.0010909 | 0.0010909 | 0.0010909 | 0.0010909 | 0.0010909 | 0.0010909 | 0.0010909 | 0.0010909 | 0.0010909 | 0.0010909 | 0.0010909 | 0.0010909 | 0.0010909 | 0.0010909 | 0.0010909
gasoline vehicle | 0.0010909 | 0.0010909 | 0.0010909 | 0.0010909 | 0.0010909 | 0.0010909 | 0.0010909 | 0.0010909 | 0.0010909 | 0.0010909 | 0.0010909 | 0.0010909 | 0.0010909 | 0.0010909 | 0.0010909 | 0.0010909 | 0.0010909 | 0.0010909 | 0.0010909 | 0.0010909 | 0.0010909 | 0.0010909 | 0.0010909 | 0.0010909 | 0.0010909 | 0.0010909 | 0.0010909 | 0.0010909 | 0.0010909 | 0.0010909 | 0.0010909 | 0.0010909 | 0.0010909 | 0.0010909
diesel vehicle | 0.0010909 | 0.0010909 | 0.0010909 | 0.0010909 | 0.0010909 | 0.0010909 | 0.0010909 | 0.0010909 | 0.0010909 | 0.0010909 | 0.0010909 | 0.0010909 | 0.0010909 | 0.0010909 | 0.0010909 | 0.0010909 | 0.0010909 | 0.0010909 | 0.0010909 | 0.0010909 | 0.0010909 | 0.0010909 | 0.0010909 | 0.0010909 | 0.0010909 | 0.0010909 | 0.0010909 | 0.0010909 | 0.0010909 | 0.0010909 | 0.0010909 | 0.0010909 | 0.0010909 | 0.0010909
plugin hybrid vehicle | 0.0024015 | 0.0024015 | 0.0024015 | 0.0024015 | 0.0024015 | 0.0024015 | 0.0024015 | 0.0024015 | 0.0024015 | 0.0024015 | 0.0024015 | 0.0024015 | 0.0024015 | 0.0024015 | 0.0024015 | 0.0024015 | 0.0024015 | 0.0024015 | 0.0024015 | 0.0024015 | 0.0024015 | 0.0024015 | 0.0024015 | 0.0024015 | 0.0024015 | 0.0024015 | 0.0024015 | 0.0024015 | 0.0024015 | 0.0024015 | 0.0024015 | 0.0024015 | 0.0024015 | 0.0024015
LPG vehicle | 0.00084548 | 0.00084548 | 0.00084548 | 0.00084548 | 0.00084548 | 0.00084548 | 0.00084548 | 0.00084548 | 0.00084548 | 0.00084548 | 0.00084548 | 0.00084548 | 0.00084548 | 0.00084548 | 0.00084548 | 0.00084548 | 0.00084548 | 0.00084548 | 0.00084548 | 0.00084548 | 0.00084548 | 0.00084548 | 0.00084548 | 0.00084548 | 0.00084548 | 0.00084548 | 0.00084548 | 0.00084548 | 0.00084548 | 0.00084548 | 0.00084548 | 0.00084548 | 0.00084548 | 0.00084548
hydrogen vehicle | 0.0027273 | 0.0027273 | 0.0027273 | 0.0027273 | 0.0027273 | 0.0027273 | 0.0027273 | 0.0027273 | 0.0027273 | 0.0027273 | 0.0027273 | 0.0027273 | 0.0027273 | 0.0027273 | 0.0027273 | 0.0027273 | 0.0027273 | 0.0027273 | 0.0027273 | 0.0027273 | 0.0027273 | 0.0027273 | 0.0027273 | 0.0027273 | 0.0027273 | 0.0027273 | 0.0027273 | 0.0027273 | 0.0027273 | 0.0027273 | 0.0027273 | 0.0027273 | 0.0027273 | 0.0027273

## BHNVFEAL-motorbikes-frgt
Fuel Economy ((thing*miles)/BTU) | 2017 | 2018 | 2019 | 2020 | 2021 | 2022 | 2023 | 2024 | 2025 | 2026 | 2027 | 2028 | 2029 | 2030 | 2031 | 2032 | 2033 | 2034 | 2035 | 2036 | 2037 | 2038 | 2039 | 2040 | 2041 | 2042 | 2043 | 2044 | 2045 | 2046 | 2047 | 2048 | 2049 | 2050
battery electric vehicle | 0 | 0 | 0 | 0 | 0 | 0 | 0 | 0 | 0 | 0 | 0 | 0 | 0 | 0 | 0 | 0 | 0 | 0 | 0 | 0 | 0 | 0 | 0 | 0 | 0 | 0 | 0 | 0 | 0 | 0 | 0 | 0 | 0 | 0
natural gas vehicle | 0 | 0 | 0 | 0 | 0 | 0 | 0 | 0 | 0 | 0 | 0 | 0 | 0 | 0 | 0 | 0 | 0 | 0 | 0 | 0 | 0 | 0 | 0 | 0 | 0 | 0 | 0 | 0 | 0 | 0 | 0 | 0 | 0 | 0
gasoline vehicle | 0 | 0 | 0 | 0 | 0 | 0 | 0 | 0 | 0 | 0 | 0 | 0 | 0 | 0 | 0 | 0 | 0 | 0 | 0 | 0 | 0 | 0 | 0 | 0 | 0 | 0 | 0 | 0 | 0 | 0 | 0 | 0 | 0 | 0
diesel vehicle | 0 | 0 | 0 | 0 | 0 | 0 | 0 | 0 | 0 | 0 | 0 | 0 | 0 | 0 | 0 | 0 | 0 | 0 | 0 | 0 | 0 | 0 | 0 | 0 | 0 | 0 | 0 | 0 | 0 | 0 | 0 | 0 | 0 | 0
plugin hybrid vehicle | 0 | 0 | 0 | 0 | 0 | 0 | 0 | 0 | 0 | 0 | 0 | 0 | 0 | 0 | 0 | 0 | 0 | 0 | 0 | 0 | 0 | 0 | 0 | 0 | 0 | 0 | 0 | 0 | 0 | 0 | 0 | 0 | 0 | 0
LPG vehicle | 0 | 0 | 0 | 0 | 0 | 0 | 0 | 0 | 0 | 0 | 0 | 0 | 0 | 0 | 0 | 0 | 0 | 0 | 0 | 0 | 0 | 0 | 0 | 0 | 0 | 0 | 0 | 0 | 0 | 0 | 0 | 0 | 0 | 0
hydrogen vehicle | 0 | 0 | 0 | 0 | 0 | 0 | 0 | 0 | 0 | 0 | 0 | 0 | 0 | 0 | 0 | 0 | 0 | 0 | 0 | 0 | 0 | 0 | 0 | 0 | 0 | 0 | 0 | 0 | 0 | 0 | 0 | 0 | 0 | 0