## About
Web App Data
This spreadsheet contains data that is used to populate the web application interface
for the Energy Policy Simulator. The data in other tabs in this spreadsheet are used
to establish the policy levers, lever bounds, descriptive text for pop-over
panels, output graphs, and reference scenarios available in the web app.
A live version of the web application interface powered by a copy of this model
can be found at:
https://www.energypolicy.solutions
You are unlikely to need to use or change the contents of this spreadsheet, unless
you are adapting the Energy Policy Simulator to a new country and desire
a web application interface customized for your country-specific model version.
Checks for Policy ID Number Validity
Max policy ID number in use | 600
Lowest duplicate ID number | No duplicate ID numbers
Row of first enabled policy missing a valid ID number | No missing ID numbers
Notes on Meaning of Blank Cells on the Policy Levers Tab
Leave the "Policy Schedule Subscript" cell blank to deny the ability to edit the implementation
schedule for a lever. This should generally only be done for levers that do not use an
implementation schedule: the toggle to Non-BAU Mandated Capacity Construction
(which has its own schedule built into its input data) and the Nuclear Lifetime Extension
(which simply delays retirements that would occur in the BAU Retirements input data).
Leave the "Policy Group" cell blank to exclude a lever from wedge diagrams and abatement cost curves.
This should always be done for "Control Settings" (which affect both the BAU and policy cases),
and should generally never be done for actual policy levers.
Leave the "URL for "How the model handles this policy" links" cell blank to exclude this link from
the policy's pop-over pane. You should generally do this whenever there is no on-topic place
in the documentation to which to send a user.
Leave the "URL for "How to design this policy well" links" cell blank to exclude this link from
the policy's pop-over pane. You should generally do this whenever no documentation page
for that policy exists.
Notes on Unit Formatting on Policy Levers Tab
If you want a policy lever to be formatted as a percentage in the web interface, the percent
symbol (%) must appear somewhere in the "Units" field for that policy.
For percentages, the web interface will choose the number of decimal places to show for
policy settings based on the "Slider Step Size." Up to 2 decimal places (e.g. showing values as
small as 0.01%) are supported. If the slider step size is 1% or larger, you must use an integer
step size (e.g. 1.5% is not a valid step size, but 1%, 2%, 0.5% and 0.05% are all valid).

## PolicyLevers
Sector | Short Name | Vensim Variable Name | Subscript 1 Value | Subscript 2 Value | Subscript 1 Display Name | Subscript 2 Display Name | Policy ID Number | Include in Web App | Policy Group | Policy Schedule Subscript | Min Slider Value | Max Slider Value | Slider Step Size | Units | Text for Pop-Over Panel Description | URL for "How the model handles this policy" links | URL for "How to design this policy well" links | Source for Guidance Text (if any) | Source for Max Slider Value (if any)
Transportation | Conventional Pollutant Standards | Percentage Reduction of Separately Regulated Pollutants | LDVs | VOC | LDVs | VOCs | 300 | Yes | Conventional Pollutant Standard | trans reduce regulated pollutants | 0 | 1 | 0.02 | % reduction in emissions | **Description:** This policy represents strengthening standards for the selected pollutant(s) emitted by the selected vehicle type(s). Conventional pollutants' most important, harmful impacts are on human health rather than on climate change. // **Guidance for setting values: **//**VOCs emitted by LDVs: ** In Brazil, since 1988 to 2014, the limits in regulation for VOC emitted by LDVs, declined from 2.1 g/km to 0.05 g/km, a reduction of 98%.//**CO emitted by LDVs: ** In Brazil, since 1988 to 2014, the limits in regulation for CO emitted by LDVs, declined from 24 g/km to 1.3 g/km, a reduction of 95%.//**NOx emitted by LDVs: ** In Brazil, since 1988 to 2014, the limits in regulation for NOx emitted by LDVs, declined from 2 g/km to 0.08 g/km, a reduction of 96%.//**PM10 emitted by HDVs: ** In Brazil, since 1989 to 2012, the limits in regulation for PM emitted by HDVs, declined from 0.6 g/kWh to 0.02 g/kWh, a reduction of 97%.//**PM2.5 emitted by HDVs: ** In Brazil, since 1989 to 2012, the limits in regulation for PM emitted by HDVs, declined from 0.6 g/kWh to 0.02 g/kWh, a reduction of 97%.//**SOx emitted by HDVs: ** In Brazil, since 2000 to 2013, the limits in regulation for sulfur content in diesel fuel for HDVs declined from 10,000 ppm to two specifications: 10 ppm and 500 ppm for metropolitan region and country side, respectively, a reduction of at least 95%.//**VOCs emitted by HDVs: ** In Brazil, since 1989 to 2012, the limits in regulation for VOC emitted by HDVs, declined from 3.6 g/kWh to 0.46 g/kWh, a reduction of 87%.//**CO emitted by HDVs: ** In Brazil, since 1989 to 2012, the limits in regulation for CO emitted by HDVs, declined from 14 g/kWh to 1.5 g/kWh, a reduction of 89%.//**NOx emitted by HDVs: ** In Brazil, since 1989 to 2012, the limits in regulation for NOx emitted by HDVs, declined from 18 g/kWh to 2 g/kWh, a reduction of 89%.//**SOx emitted by rail: ** In Brazil, since 2000 to 2013, the limits in regulation for sulfur content in diesel fuel for HDVs declined from 10,000 ppm to two specifications: 10 ppm and 500 ppm for metropolitan region and country side, respectively, a reduction of at least 95%.//**SOx emitted by ships: ** In Brazil, since 2000 to 2013, the limits in regulation for sulfur content in diesel fuel for HDVs declined from 10,000 ppm to two specifications: 10 ppm and 500 ppm for metropolitan region and country side, respectively, a reduction of at least 95%.//**VOCs emitted by motorbikes: ** In Brazil, since 1988 to 2014, the limits in regulation for VOC emitted by LDVs, declined from 2.1 g/km to 0.05 g/km, a reduction of 98%.//**CO emitted by motorbikes: ** In Brazil, since 1988 to 2014, the limits in regulation for CO emitted by LDVs, declined from 24 g/km to 1.3 g/km, a reduction of 95%.//**NOx emitted by motorbikes: ** In Brazil, since 1988 to 2014, the limits in regulation for NOx emitted by LDVs, declined from 2 g/km to 0.08 g/km, a reduction of 96%. | transportation-sector-main.html#conv-pol-stds | conventional-pollutant-standards.html | Energy Ministry. PROCONVE: PROCONVE: PROGRAMA DE CONTROLE DE POLUIÇÃO DO AR POR VEÍCULOS AUTOMOTORES. https://www.mma.gov.br/images/arquivo/80060/Arquivos/PROCONVE_atualizado%20em%2021nov13.pdf | 0
Transportation | Conventional Pollutant Standards | Percentage Reduction of Separately Regulated Pollutants | LDVs | CO | LDVs | CO | 301 | Yes | Conventional Pollutant Standard | trans reduce regulated pollutants | 0% | 100% | 2% | % reduction in emissions | **Description:** This policy represents strengthening standards for the selected pollutant(s) emitted by the selected vehicle type(s). Conventional pollutants' most important, harmful impacts are on human health rather than on climate change. // **Guidance for setting values: **//**VOCs emitted by LDVs: ** In Brazil, since 1988 to 2014, the limits in regulation for VOC emitted by LDVs, declined from 2.1 g/km to 0.05 g/km, a reduction of 98%.//**CO emitted by LDVs: ** In Brazil, since 1988 to 2014, the limits in regulation for CO emitted by LDVs, declined from 24 g/km to 1.3 g/km, a reduction of 95%.//**NOx emitted by LDVs: ** In Brazil, since 1988 to 2014, the limits in regulation for NOx emitted by LDVs, declined from 2 g/km to 0.08 g/km, a reduction of 96%.//**PM10 emitted by HDVs: ** In Brazil, since 1989 to 2012, the limits in regulation for PM emitted by HDVs, declined from 0.6 g/kWh to 0.02 g/kWh, a reduction of 97%.//**PM2.5 emitted by HDVs: ** In Brazil, since 1989 to 2012, the limits in regulation for PM emitted by HDVs, declined from 0.6 g/kWh to 0.02 g/kWh, a reduction of 97%.//**SOx emitted by HDVs: ** In Brazil, since 2000 to 2013, the limits in regulation for sulfur content in diesel fuel for HDVs declined from 10,000 ppm to two specifications: 10 ppm and 500 ppm for metropolitan region and country side, respectively, a reduction of at least 95%.//**VOCs emitted by HDVs: ** In Brazil, since 1989 to 2012, the limits in regulation for VOC emitted by HDVs, declined from 3.6 g/kWh to 0.46 g/kWh, a reduction of 87%.//**CO emitted by HDVs: ** In Brazil, since 1989 to 2012, the limits in regulation for CO emitted by HDVs, declined from 14 g/kWh to 1.5 g/kWh, a reduction of 89%.//**NOx emitted by HDVs: ** In Brazil, since 1989 to 2012, the limits in regulation for NOx emitted by HDVs, declined from 18 g/kWh to 2 g/kWh, a reduction of 89%.//**SOx emitted by rail: ** In Brazil, since 2000 to 2013, the limits in regulation for sulfur content in diesel fuel for HDVs declined from 10,000 ppm to two specifications: 10 ppm and 500 ppm for metropolitan region and country side, respectively, a reduction of at least 95%.//**SOx emitted by ships: ** In Brazil, since 2000 to 2013, the limits in regulation for sulfur content in diesel fuel for HDVs declined from 10,000 ppm to two specifications: 10 ppm and 500 ppm for metropolitan region and country side, respectively, a reduction of at least 95%.//**VOCs emitted by motorbikes: ** In Brazil, since 1988 to 2014, the limits in regulation for VOC emitted by LDVs, declined from 2.1 g/km to 0.05 g/km, a reduction of 98%.//**CO emitted by motorbikes: ** In Brazil, since 1988 to 2014, the limits in regulation for CO emitted by LDVs, declined from 24 g/km to 1.3 g/km, a reduction of 95%.//**NOx emitted by motorbikes: ** In Brazil, since 1988 to 2014, the limits in regulation for NOx emitted by LDVs, declined from 2 g/km to 0.08 g/km, a reduction of 96%. | transportation-sector-main.html#conv-pol-stds | conventional-pollutant-standards.html | Energy Ministry. PROCONVE: PROCONVE: PROGRAMA DE CONTROLE DE POLUIÇÃO DO AR POR VEÍCULOS AUTOMOTORES. https://www.mma.gov.br/images/arquivo/80060/Arquivos/PROCONVE_atualizado%20em%2021nov13.pdf | 0
Transportation | Conventional Pollutant Standards | Percentage Reduction of Separately Regulated Pollutants | LDVs | NOx | LDVs | NOx | 302 | Yes | Conventional Pollutant Standard | trans reduce regulated pollutants | 0% | 100% | 2% | % reduction in emissions | **Description:** This policy represents strengthening standards for the selected pollutant(s) emitted by the selected vehicle type(s). Conventional pollutants' most important, harmful impacts are on human health rather than on climate change. // **Guidance for setting values: **//**VOCs emitted by LDVs: ** In Brazil, since 1988 to 2014, the limits in regulation for VOC emitted by LDVs, declined from 2.1 g/km to 0.05 g/km, a reduction of 98%.//**CO emitted by LDVs: ** In Brazil, since 1988 to 2014, the limits in regulation for CO emitted by LDVs, declined from 24 g/km to 1.3 g/km, a reduction of 95%.//**NOx emitted by LDVs: ** In Brazil, since 1988 to 2014, the limits in regulation for NOx emitted by LDVs, declined from 2 g/km to 0.08 g/km, a reduction of 96%.//**PM10 emitted by HDVs: ** In Brazil, since 1989 to 2012, the limits in regulation for PM emitted by HDVs, declined from 0.6 g/kWh to 0.02 g/kWh, a reduction of 97%.//**PM2.5 emitted by HDVs: ** In Brazil, since 1989 to 2012, the limits in regulation for PM emitted by HDVs, declined from 0.6 g/kWh to 0.02 g/kWh, a reduction of 97%.//**SOx emitted by HDVs: ** In Brazil, since 2000 to 2013, the limits in regulation for sulfur content in diesel fuel for HDVs declined from 10,000 ppm to two specifications: 10 ppm and 500 ppm for metropolitan region and country side, respectively, a reduction of at least 95%.//**VOCs emitted by HDVs: ** In Brazil, since 1989 to 2012, the limits in regulation for VOC emitted by HDVs, declined from 3.6 g/kWh to 0.46 g/kWh, a reduction of 87%.//**CO emitted by HDVs: ** In Brazil, since 1989 to 2012, the limits in regulation for CO emitted by HDVs, declined from 14 g/kWh to 1.5 g/kWh, a reduction of 89%.//**NOx emitted by HDVs: ** In Brazil, since 1989 to 2012, the limits in regulation for NOx emitted by HDVs, declined from 18 g/kWh to 2 g/kWh, a reduction of 89%.//**SOx emitted by rail: ** In Brazil, since 2000 to 2013, the limits in regulation for sulfur content in diesel fuel for HDVs declined from 10,000 ppm to two specifications: 10 ppm and 500 ppm for metropolitan region and country side, respectively, a reduction of at least 95%.//**SOx emitted by ships: ** In Brazil, since 2000 to 2013, the limits in regulation for sulfur content in diesel fuel for HDVs declined from 10,000 ppm to two specifications: 10 ppm and 500 ppm for metropolitan region and country side, respectively, a reduction of at least 95%.//**VOCs emitted by motorbikes: ** In Brazil, since 1988 to 2014, the limits in regulation for VOC emitted by LDVs, declined from 2.1 g/km to 0.05 g/km, a reduction of 98%.//**CO emitted by motorbikes: ** In Brazil, since 1988 to 2014, the limits in regulation for CO emitted by LDVs, declined from 24 g/km to 1.3 g/km, a reduction of 95%.//**NOx emitted by motorbikes: ** In Brazil, since 1988 to 2014, the limits in regulation for NOx emitted by LDVs, declined from 2 g/km to 0.08 g/km, a reduction of 96%. | transportation-sector-main.html#conv-pol-stds | conventional-pollutant-standards.html | Energy Ministry. PROCONVE: PROCONVE: PROGRAMA DE CONTROLE DE POLUIÇÃO DO AR POR VEÍCULOS AUTOMOTORES. https://www.mma.gov.br/images/arquivo/80060/Arquivos/PROCONVE_atualizado%20em%2021nov13.pdf | 0
Transportation | Conventional Pollutant Standards | Percentage Reduction of Separately Regulated Pollutants | LDVs | PM10 | LDVs | PM10 | 303 | Yes | Conventional Pollutant Standard | trans reduce regulated pollutants | 0% | 100% | 2% | % reduction in emissions | **Description:** This policy represents strengthening standards for the selected pollutant(s) emitted by the selected vehicle type(s). Conventional pollutants' most important, harmful impacts are on human health rather than on climate change. // **Guidance for setting values: **//**VOCs emitted by LDVs: ** In Brazil, since 1988 to 2014, the limits in regulation for VOC emitted by LDVs, declined from 2.1 g/km to 0.05 g/km, a reduction of 98%.//**CO emitted by LDVs: ** In Brazil, since 1988 to 2014, the limits in regulation for CO emitted by LDVs, declined from 24 g/km to 1.3 g/km, a reduction of 95%.//**NOx emitted by LDVs: ** In Brazil, since 1988 to 2014, the limits in regulation for NOx emitted by LDVs, declined from 2 g/km to 0.08 g/km, a reduction of 96%.//**PM10 emitted by HDVs: ** In Brazil, since 1989 to 2012, the limits in regulation for PM emitted by HDVs, declined from 0.6 g/kWh to 0.02 g/kWh, a reduction of 97%.//**PM2.5 emitted by HDVs: ** In Brazil, since 1989 to 2012, the limits in regulation for PM emitted by HDVs, declined from 0.6 g/kWh to 0.02 g/kWh, a reduction of 97%.//**SOx emitted by HDVs: ** In Brazil, since 2000 to 2013, the limits in regulation for sulfur content in diesel fuel for HDVs declined from 10,000 ppm to two specifications: 10 ppm and 500 ppm for metropolitan region and country side, respectively, a reduction of at least 95%.//**VOCs emitted by HDVs: ** In Brazil, since 1989 to 2012, the limits in regulation for VOC emitted by HDVs, declined from 3.6 g/kWh to 0.46 g/kWh, a reduction of 87%.//**CO emitted by HDVs: ** In Brazil, since 1989 to 2012, the limits in regulation for CO emitted by HDVs, declined from 14 g/kWh to 1.5 g/kWh, a reduction of 89%.//**NOx emitted by HDVs: ** In Brazil, since 1989 to 2012, the limits in regulation for NOx emitted by HDVs, declined from 18 g/kWh to 2 g/kWh, a reduction of 89%.//**SOx emitted by rail: ** In Brazil, since 2000 to 2013, the limits in regulation for sulfur content in diesel fuel for HDVs declined from 10,000 ppm to two specifications: 10 ppm and 500 ppm for metropolitan region and country side, respectively, a reduction of at least 95%.//**SOx emitted by ships: ** In Brazil, since 2000 to 2013, the limits in regulation for sulfur content in diesel fuel for HDVs declined from 10,000 ppm to two specifications: 10 ppm and 500 ppm for metropolitan region and country side, respectively, a reduction of at least 95%.//**VOCs emitted by motorbikes: ** In Brazil, since 1988 to 2014, the limits in regulation for VOC emitted by LDVs, declined from 2.1 g/km to 0.05 g/km, a reduction of 98%.//**CO emitted by motorbikes: ** In Brazil, since 1988 to 2014, the limits in regulation for CO emitted by LDVs, declined from 24 g/km to 1.3 g/km, a reduction of 95%.//**NOx emitted by motorbikes: ** In Brazil, since 1988 to 2014, the limits in regulation for NOx emitted by LDVs, declined from 2 g/km to 0.08 g/km, a reduction of 96%. | transportation-sector-main.html#conv-pol-stds | conventional-pollutant-standards.html | Energy Ministry. PROCONVE: PROCONVE: PROGRAMA DE CONTROLE DE POLUIÇÃO DO AR POR VEÍCULOS AUTOMOTORES. https://www.mma.gov.br/images/arquivo/80060/Arquivos/PROCONVE_atualizado%20em%2021nov13.pdf | 0
Transportation | Conventional Pollutant Standards | Percentage Reduction of Separately Regulated Pollutants | LDVs | PM25 | LDVs | PM2.5 | 304 | Yes | Conventional Pollutant Standard | trans reduce regulated pollutants | 0% | 100% | 2% | % reduction in emissions | **Description:** This policy represents strengthening standards for the selected pollutant(s) emitted by the selected vehicle type(s). Conventional pollutants' most important, harmful impacts are on human health rather than on climate change. // **Guidance for setting values: **//**VOCs emitted by LDVs: ** In Brazil, since 1988 to 2014, the limits in regulation for VOC emitted by LDVs, declined from 2.1 g/km to 0.05 g/km, a reduction of 98%.//**CO emitted by LDVs: ** In Brazil, since 1988 to 2014, the limits in regulation for CO emitted by LDVs, declined from 24 g/km to 1.3 g/km, a reduction of 95%.//**NOx emitted by LDVs: ** In Brazil, since 1988 to 2014, the limits in regulation for NOx emitted by LDVs, declined from 2 g/km to 0.08 g/km, a reduction of 96%.//**PM10 emitted by HDVs: ** In Brazil, since 1989 to 2012, the limits in regulation for PM emitted by HDVs, declined from 0.6 g/kWh to 0.02 g/kWh, a reduction of 97%.//**PM2.5 emitted by HDVs: ** In Brazil, since 1989 to 2012, the limits in regulation for PM emitted by HDVs, declined from 0.6 g/kWh to 0.02 g/kWh, a reduction of 97%.//**SOx emitted by HDVs: ** In Brazil, since 2000 to 2013, the limits in regulation for sulfur content in diesel fuel for HDVs declined from 10,000 ppm to two specifications: 10 ppm and 500 ppm for metropolitan region and country side, respectively, a reduction of at least 95%.//**VOCs emitted by HDVs: ** In Brazil, since 1989 to 2012, the limits in regulation for VOC emitted by HDVs, declined from 3.6 g/kWh to 0.46 g/kWh, a reduction of 87%.//**CO emitted by HDVs: ** In Brazil, since 1989 to 2012, the limits in regulation for CO emitted by HDVs, declined from 14 g/kWh to 1.5 g/kWh, a reduction of 89%.//**NOx emitted by HDVs: ** In Brazil, since 1989 to 2012, the limits in regulation for NOx emitted by HDVs, declined from 18 g/kWh to 2 g/kWh, a reduction of 89%.//**SOx emitted by rail: ** In Brazil, since 2000 to 2013, the limits in regulation for sulfur content in diesel fuel for HDVs declined from 10,000 ppm to two specifications: 10 ppm and 500 ppm for metropolitan region and country side, respectively, a reduction of at least 95%.//**SOx emitted by ships: ** In Brazil, since 2000 to 2013, the limits in regulation for sulfur content in diesel fuel for HDVs declined from 10,000 ppm to two specifications: 10 ppm and 500 ppm for metropolitan region and country side, respectively, a reduction of at least 95%.//**VOCs emitted by motorbikes: ** In Brazil, since 1988 to 2014, the limits in regulation for VOC emitted by LDVs, declined from 2.1 g/km to 0.05 g/km, a reduction of 98%.//**CO emitted by motorbikes: ** In Brazil, since 1988 to 2014, the limits in regulation for CO emitted by LDVs, declined from 24 g/km to 1.3 g/km, a reduction of 95%.//**NOx emitted by motorbikes: ** In Brazil, since 1988 to 2014, the limits in regulation for NOx emitted by LDVs, declined from 2 g/km to 0.08 g/km, a reduction of 96%. | transportation-sector-main.html#conv-pol-stds | conventional-pollutant-standards.html | Energy Ministry. PROCONVE: PROCONVE: PROGRAMA DE CONTROLE DE POLUIÇÃO DO AR POR VEÍCULOS AUTOMOTORES. https://www.mma.gov.br/images/arquivo/80060/Arquivos/PROCONVE_atualizado%20em%2021nov13.pdf | 0
Transportation | Conventional Pollutant Standards | Percentage Reduction of Separately Regulated Pollutants | LDVs | SOx | LDVs | SOx | 305 | Yes | Conventional Pollutant Standard | trans reduce regulated pollutants | 0% | 100% | 2% | % reduction in emissions | **Description:** This policy represents strengthening standards for the selected pollutant(s) emitted by the selected vehicle type(s). Conventional pollutants' most important, harmful impacts are on human health rather than on climate change. // **Guidance for setting values: **//**VOCs emitted by LDVs: ** In Brazil, since 1988 to 2014, the limits in regulation for VOC emitted by LDVs, declined from 2.1 g/km to 0.05 g/km, a reduction of 98%.//**CO emitted by LDVs: ** In Brazil, since 1988 to 2014, the limits in regulation for CO emitted by LDVs, declined from 24 g/km to 1.3 g/km, a reduction of 95%.//**NOx emitted by LDVs: ** In Brazil, since 1988 to 2014, the limits in regulation for NOx emitted by LDVs, declined from 2 g/km to 0.08 g/km, a reduction of 96%.//**PM10 emitted by HDVs: ** In Brazil, since 1989 to 2012, the limits in regulation for PM emitted by HDVs, declined from 0.6 g/kWh to 0.02 g/kWh, a reduction of 97%.//**PM2.5 emitted by HDVs: ** In Brazil, since 1989 to 2012, the limits in regulation for PM emitted by HDVs, declined from 0.6 g/kWh to 0.02 g/kWh, a reduction of 97%.//**SOx emitted by HDVs: ** In Brazil, since 2000 to 2013, the limits in regulation for sulfur content in diesel fuel for HDVs declined from 10,000 ppm to two specifications: 10 ppm and 500 ppm for metropolitan region and country side, respectively, a reduction of at least 95%.//**VOCs emitted by HDVs: ** In Brazil, since 1989 to 2012, the limits in regulation for VOC emitted by HDVs, declined from 3.6 g/kWh to 0.46 g/kWh, a reduction of 87%.//**CO emitted by HDVs: ** In Brazil, since 1989 to 2012, the limits in regulation for CO emitted by HDVs, declined from 14 g/kWh to 1.5 g/kWh, a reduction of 89%.//**NOx emitted by HDVs: ** In Brazil, since 1989 to 2012, the limits in regulation for NOx emitted by HDVs, declined from 18 g/kWh to 2 g/kWh, a reduction of 89%.//**SOx emitted by rail: ** In Brazil, since 2000 to 2013, the limits in regulation for sulfur content in diesel fuel for HDVs declined from 10,000 ppm to two specifications: 10 ppm and 500 ppm for metropolitan region and country side, respectively, a reduction of at least 95%.//**SOx emitted by ships: ** In Brazil, since 2000 to 2013, the limits in regulation for sulfur content in diesel fuel for HDVs declined from 10,000 ppm to two specifications: 10 ppm and 500 ppm for metropolitan region and country side, respectively, a reduction of at least 95%.//**VOCs emitted by motorbikes: ** In Brazil, since 1988 to 2014, the limits in regulation for VOC emitted by LDVs, declined from 2.1 g/km to 0.05 g/km, a reduction of 98%.//**CO emitted by motorbikes: ** In Brazil, since 1988 to 2014, the limits in regulation for CO emitted by LDVs, declined from 24 g/km to 1.3 g/km, a reduction of 95%.//**NOx emitted by motorbikes: ** In Brazil, since 1988 to 2014, the limits in regulation for NOx emitted by LDVs, declined from 2 g/km to 0.08 g/km, a reduction of 96%. | transportation-sector-main.html#conv-pol-stds | conventional-pollutant-standards.html | Energy Ministry. PROCONVE: PROCONVE: PROGRAMA DE CONTROLE DE POLUIÇÃO DO AR POR VEÍCULOS AUTOMOTORES. https://www.mma.gov.br/images/arquivo/80060/Arquivos/PROCONVE_atualizado%20em%2021nov13.pdf | 0
Transportation | Conventional Pollutant Standards | Percentage Reduction of Separately Regulated Pollutants | LDVs | BC | LDVs | BC | 306 | No | Conventional Pollutant Standard | trans reduce regulated pollutants | 0% | 100% | 2% | % reduction in emissions | **Description:** This policy represents strengthening standards for the selected pollutant(s) emitted by the selected vehicle type(s). Conventional pollutants' most important, harmful impacts are on human health rather than on climate change. // **Guidance for setting values: **//**VOCs emitted by LDVs: ** In Brazil, since 1988 to 2014, the limits in regulation for VOC emitted by LDVs, declined from 2.1 g/km to 0.05 g/km, a reduction of 98%.//**CO emitted by LDVs: ** In Brazil, since 1988 to 2014, the limits in regulation for CO emitted by LDVs, declined from 24 g/km to 1.3 g/km, a reduction of 95%.//**NOx emitted by LDVs: ** In Brazil, since 1988 to 2014, the limits in regulation for NOx emitted by LDVs, declined from 2 g/km to 0.08 g/km, a reduction of 96%.//**PM10 emitted by HDVs: ** In Brazil, since 1989 to 2012, the limits in regulation for PM emitted by HDVs, declined from 0.6 g/kWh to 0.02 g/kWh, a reduction of 97%.//**PM2.5 emitted by HDVs: ** In Brazil, since 1989 to 2012, the limits in regulation for PM emitted by HDVs, declined from 0.6 g/kWh to 0.02 g/kWh, a reduction of 97%.//**SOx emitted by HDVs: ** In Brazil, since 2000 to 2013, the limits in regulation for sulfur content in diesel fuel for HDVs declined from 10,000 ppm to two specifications: 10 ppm and 500 ppm for metropolitan region and country side, respectively, a reduction of at least 95%.//**VOCs emitted by HDVs: ** In Brazil, since 1989 to 2012, the limits in regulation for VOC emitted by HDVs, declined from 3.6 g/kWh to 0.46 g/kWh, a reduction of 87%.//**CO emitted by HDVs: ** In Brazil, since 1989 to 2012, the limits in regulation for CO emitted by HDVs, declined from 14 g/kWh to 1.5 g/kWh, a reduction of 89%.//**NOx emitted by HDVs: ** In Brazil, since 1989 to 2012, the limits in regulation for NOx emitted by HDVs, declined from 18 g/kWh to 2 g/kWh, a reduction of 89%.//**SOx emitted by rail: ** In Brazil, since 2000 to 2013, the limits in regulation for sulfur content in diesel fuel for HDVs declined from 10,000 ppm to two specifications: 10 ppm and 500 ppm for metropolitan region and country side, respectively, a reduction of at least 95%.//**SOx emitted by ships: ** In Brazil, since 2000 to 2013, the limits in regulation for sulfur content in diesel fuel for HDVs declined from 10,000 ppm to two specifications: 10 ppm and 500 ppm for metropolitan region and country side, respectively, a reduction of at least 95%.//**VOCs emitted by motorbikes: ** In Brazil, since 1988 to 2014, the limits in regulation for VOC emitted by LDVs, declined from 2.1 g/km to 0.05 g/km, a reduction of 98%.//**CO emitted by motorbikes: ** In Brazil, since 1988 to 2014, the limits in regulation for CO emitted by LDVs, declined from 24 g/km to 1.3 g/km, a reduction of 95%.//**NOx emitted by motorbikes: ** In Brazil, since 1988 to 2014, the limits in regulation for NOx emitted by LDVs, declined from 2 g/km to 0.08 g/km, a reduction of 96%. | transportation-sector-main.html#conv-pol-stds | conventional-pollutant-standards.html | Energy Ministry. PROCONVE: PROCONVE: PROGRAMA DE CONTROLE DE POLUIÇÃO DO AR POR VEÍCULOS AUTOMOTORES. https://www.mma.gov.br/images/arquivo/80060/Arquivos/PROCONVE_atualizado%20em%2021nov13.pdf | 0
Transportation | Conventional Pollutant Standards | Percentage Reduction of Separately Regulated Pollutants | LDVs | OC | LDVs | OC | 307 | No | Conventional Pollutant Standard | trans reduce regulated pollutants | 0% | 100% | 2% | % reduction in emissions | **Description:** This policy represents strengthening standards for the selected pollutant(s) emitted by the selected vehicle type(s). Conventional pollutants' most important, harmful impacts are on human health rather than on climate change. // **Guidance for setting values: **//**VOCs emitted by LDVs: ** In Brazil, since 1988 to 2014, the limits in regulation for VOC emitted by LDVs, declined from 2.1 g/km to 0.05 g/km, a reduction of 98%.//**CO emitted by LDVs: ** In Brazil, since 1988 to 2014, the limits in regulation for CO emitted by LDVs, declined from 24 g/km to 1.3 g/km, a reduction of 95%.//**NOx emitted by LDVs: ** In Brazil, since 1988 to 2014, the limits in regulation for NOx emitted by LDVs, declined from 2 g/km to 0.08 g/km, a reduction of 96%.//**PM10 emitted by HDVs: ** In Brazil, since 1989 to 2012, the limits in regulation for PM emitted by HDVs, declined from 0.6 g/kWh to 0.02 g/kWh, a reduction of 97%.//**PM2.5 emitted by HDVs: ** In Brazil, since 1989 to 2012, the limits in regulation for PM emitted by HDVs, declined from 0.6 g/kWh to 0.02 g/kWh, a reduction of 97%.//**SOx emitted by HDVs: ** In Brazil, since 2000 to 2013, the limits in regulation for sulfur content in diesel fuel for HDVs declined from 10,000 ppm to two specifications: 10 ppm and 500 ppm for metropolitan region and country side, respectively, a reduction of at least 95%.//**VOCs emitted by HDVs: ** In Brazil, since 1989 to 2012, the limits in regulation for VOC emitted by HDVs, declined from 3.6 g/kWh to 0.46 g/kWh, a reduction of 87%.//**CO emitted by HDVs: ** In Brazil, since 1989 to 2012, the limits in regulation for CO emitted by HDVs, declined from 14 g/kWh to 1.5 g/kWh, a reduction of 89%.//**NOx emitted by HDVs: ** In Brazil, since 1989 to 2012, the limits in regulation for NOx emitted by HDVs, declined from 18 g/kWh to 2 g/kWh, a reduction of 89%.//**SOx emitted by rail: ** In Brazil, since 2000 to 2013, the limits in regulation for sulfur content in diesel fuel for HDVs declined from 10,000 ppm to two specifications: 10 ppm and 500 ppm for metropolitan region and country side, respectively, a reduction of at least 95%.//**SOx emitted by ships: ** In Brazil, since 2000 to 2013, the limits in regulation for sulfur content in diesel fuel for HDVs declined from 10,000 ppm to two specifications: 10 ppm and 500 ppm for metropolitan region and country side, respectively, a reduction of at least 95%.//**VOCs emitted by motorbikes: ** In Brazil, since 1988 to 2014, the limits in regulation for VOC emitted by LDVs, declined from 2.1 g/km to 0.05 g/km, a reduction of 98%.//**CO emitted by motorbikes: ** In Brazil, since 1988 to 2014, the limits in regulation for CO emitted by LDVs, declined from 24 g/km to 1.3 g/km, a reduction of 95%.//**NOx emitted by motorbikes: ** In Brazil, since 1988 to 2014, the limits in regulation for NOx emitted by LDVs, declined from 2 g/km to 0.08 g/km, a reduction of 96%. | transportation-sector-main.html#conv-pol-stds | conventional-pollutant-standards.html | Energy Ministry. PROCONVE: PROCONVE: PROGRAMA DE CONTROLE DE POLUIÇÃO DO AR POR VEÍCULOS AUTOMOTORES. https://www.mma.gov.br/images/arquivo/80060/Arquivos/PROCONVE_atualizado%20em%2021nov13.pdf | 0
Transportation | Conventional Pollutant Standards | Percentage Reduction of Separately Regulated Pollutants | LDVs | CH4 | LDVs | CH4 | 308 | No | Conventional Pollutant Standard | trans reduce regulated pollutants | 0% | 100% | 2% | % reduction in emissions | **Description:** This policy represents strengthening standards for the selected pollutant(s) emitted by the selected vehicle type(s). Conventional pollutants' most important, harmful impacts are on human health rather than on climate change. // **Guidance for setting values: **//**VOCs emitted by LDVs: ** In Brazil, since 1988 to 2014, the limits in regulation for VOC emitted by LDVs, declined from 2.1 g/km to 0.05 g/km, a reduction of 98%.//**CO emitted by LDVs: ** In Brazil, since 1988 to 2014, the limits in regulation for CO emitted by LDVs, declined from 24 g/km to 1.3 g/km, a reduction of 95%.//**NOx emitted by LDVs: ** In Brazil, since 1988 to 2014, the limits in regulation for NOx emitted by LDVs, declined from 2 g/km to 0.08 g/km, a reduction of 96%.//**PM10 emitted by HDVs: ** In Brazil, since 1989 to 2012, the limits in regulation for PM emitted by HDVs, declined from 0.6 g/kWh to 0.02 g/kWh, a reduction of 97%.//**PM2.5 emitted by HDVs: ** In Brazil, since 1989 to 2012, the limits in regulation for PM emitted by HDVs, declined from 0.6 g/kWh to 0.02 g/kWh, a reduction of 97%.//**SOx emitted by HDVs: ** In Brazil, since 2000 to 2013, the limits in regulation for sulfur content in diesel fuel for HDVs declined from 10,000 ppm to two specifications: 10 ppm and 500 ppm for metropolitan region and country side, respectively, a reduction of at least 95%.//**VOCs emitted by HDVs: ** In Brazil, since 1989 to 2012, the limits in regulation for VOC emitted by HDVs, declined from 3.6 g/kWh to 0.46 g/kWh, a reduction of 87%.//**CO emitted by HDVs: ** In Brazil, since 1989 to 2012, the limits in regulation for CO emitted by HDVs, declined from 14 g/kWh to 1.5 g/kWh, a reduction of 89%.//**NOx emitted by HDVs: ** In Brazil, since 1989 to 2012, the limits in regulation for NOx emitted by HDVs, declined from 18 g/kWh to 2 g/kWh, a reduction of 89%.//**SOx emitted by rail: ** In Brazil, since 2000 to 2013, the limits in regulation for sulfur content in diesel fuel for HDVs declined from 10,000 ppm to two specifications: 10 ppm and 500 ppm for metropolitan region and country side, respectively, a reduction of at least 95%.//**SOx emitted by ships: ** In Brazil, since 2000 to 2013, the limits in regulation for sulfur content in diesel fuel for HDVs declined from 10,000 ppm to two specifications: 10 ppm and 500 ppm for metropolitan region and country side, respectively, a reduction of at least 95%.//**VOCs emitted by motorbikes: ** In Brazil, since 1988 to 2014, the limits in regulation for VOC emitted by LDVs, declined from 2.1 g/km to 0.05 g/km, a reduction of 98%.//**CO emitted by motorbikes: ** In Brazil, since 1988 to 2014, the limits in regulation for CO emitted by LDVs, declined from 24 g/km to 1.3 g/km, a reduction of 95%.//**NOx emitted by motorbikes: ** In Brazil, since 1988 to 2014, the limits in regulation for NOx emitted by LDVs, declined from 2 g/km to 0.08 g/km, a reduction of 96%. | transportation-sector-main.html#conv-pol-stds | conventional-pollutant-standards.html | Energy Ministry. PROCONVE: PROCONVE: PROGRAMA DE CONTROLE DE POLUIÇÃO DO AR POR VEÍCULOS AUTOMOTORES. https://www.mma.gov.br/images/arquivo/80060/Arquivos/PROCONVE_atualizado%20em%2021nov13.pdf | 0
Transportation | Conventional Pollutant Standards | Percentage Reduction of Separately Regulated Pollutants | LDVs | N2O | LDVs | N2O | 309 | No | Conventional Pollutant Standard | trans reduce regulated pollutants | 0% | 100% | 2% | % reduction in emissions | **Description:** This policy represents strengthening standards for the selected pollutant(s) emitted by the selected vehicle type(s). Conventional pollutants' most important, harmful impacts are on human health rather than on climate change. // **Guidance for setting values: **//**VOCs emitted by LDVs: ** In Brazil, since 1988 to 2014, the limits in regulation for VOC emitted by LDVs, declined from 2.1 g/km to 0.05 g/km, a reduction of 98%.//**CO emitted by LDVs: ** In Brazil, since 1988 to 2014, the limits in regulation for CO emitted by LDVs, declined from 24 g/km to 1.3 g/km, a reduction of 95%.//**NOx emitted by LDVs: ** In Brazil, since 1988 to 2014, the limits in regulation for NOx emitted by LDVs, declined from 2 g/km to 0.08 g/km, a reduction of 96%.//**PM10 emitted by HDVs: ** In Brazil, since 1989 to 2012, the limits in regulation for PM emitted by HDVs, declined from 0.6 g/kWh to 0.02 g/kWh, a reduction of 97%.//**PM2.5 emitted by HDVs: ** In Brazil, since 1989 to 2012, the limits in regulation for PM emitted by HDVs, declined from 0.6 g/kWh to 0.02 g/kWh, a reduction of 97%.//**SOx emitted by HDVs: ** In Brazil, since 2000 to 2013, the limits in regulation for sulfur content in diesel fuel for HDVs declined from 10,000 ppm to two specifications: 10 ppm and 500 ppm for metropolitan region and country side, respectively, a reduction of at least 95%.//**VOCs emitted by HDVs: ** In Brazil, since 1989 to 2012, the limits in regulation for VOC emitted by HDVs, declined from 3.6 g/kWh to 0.46 g/kWh, a reduction of 87%.//**CO emitted by HDVs: ** In Brazil, since 1989 to 2012, the limits in regulation for CO emitted by HDVs, declined from 14 g/kWh to 1.5 g/kWh, a reduction of 89%.//**NOx emitted by HDVs: ** In Brazil, since 1989 to 2012, the limits in regulation for NOx emitted by HDVs, declined from 18 g/kWh to 2 g/kWh, a reduction of 89%.//**SOx emitted by rail: ** In Brazil, since 2000 to 2013, the limits in regulation for sulfur content in diesel fuel for HDVs declined from 10,000 ppm to two specifications: 10 ppm and 500 ppm for metropolitan region and country side, respectively, a reduction of at least 95%.//**SOx emitted by ships: ** In Brazil, since 2000 to 2013, the limits in regulation for sulfur content in diesel fuel for HDVs declined from 10,000 ppm to two specifications: 10 ppm and 500 ppm for metropolitan region and country side, respectively, a reduction of at least 95%.//**VOCs emitted by motorbikes: ** In Brazil, since 1988 to 2014, the limits in regulation for VOC emitted by LDVs, declined from 2.1 g/km to 0.05 g/km, a reduction of 98%.//**CO emitted by motorbikes: ** In Brazil, since 1988 to 2014, the limits in regulation for CO emitted by LDVs, declined from 24 g/km to 1.3 g/km, a reduction of 95%.//**NOx emitted by motorbikes: ** In Brazil, since 1988 to 2014, the limits in regulation for NOx emitted by LDVs, declined from 2 g/km to 0.08 g/km, a reduction of 96%. | transportation-sector-main.html#conv-pol-stds | conventional-pollutant-standards.html | Energy Ministry. PROCONVE: PROCONVE: PROGRAMA DE CONTROLE DE POLUIÇÃO DO AR POR VEÍCULOS AUTOMOTORES. https://www.mma.gov.br/images/arquivo/80060/Arquivos/PROCONVE_atualizado%20em%2021nov13.pdf | 0
Transportation | Conventional Pollutant Standards | Percentage Reduction of Separately Regulated Pollutants | HDVs | VOC | HDVs | VOCs | 310 | Yes | Conventional Pollutant Standard | trans reduce regulated pollutants | 0% | 100% | 2% | % reduction in emissions | **Description:** This policy represents strengthening standards for the selected pollutant(s) emitted by the selected vehicle type(s). Conventional pollutants' most important, harmful impacts are on human health rather than on climate change. // **Guidance for setting values: **//**VOCs emitted by LDVs: ** In Brazil, since 1988 to 2014, the limits in regulation for VOC emitted by LDVs, declined from 2.1 g/km to 0.05 g/km, a reduction of 98%.//**CO emitted by LDVs: ** In Brazil, since 1988 to 2014, the limits in regulation for CO emitted by LDVs, declined from 24 g/km to 1.3 g/km, a reduction of 95%.//**NOx emitted by LDVs: ** In Brazil, since 1988 to 2014, the limits in regulation for NOx emitted by LDVs, declined from 2 g/km to 0.08 g/km, a reduction of 96%.//**PM10 emitted by HDVs: ** In Brazil, since 1989 to 2012, the limits in regulation for PM emitted by HDVs, declined from 0.6 g/kWh to 0.02 g/kWh, a reduction of 97%.//**PM2.5 emitted by HDVs: ** In Brazil, since 1989 to 2012, the limits in regulation for PM emitted by HDVs, declined from 0.6 g/kWh to 0.02 g/kWh, a reduction of 97%.//**SOx emitted by HDVs: ** In Brazil, since 2000 to 2013, the limits in regulation for sulfur content in diesel fuel for HDVs declined from 10,000 ppm to two specifications: 10 ppm and 500 ppm for metropolitan region and country side, respectively, a reduction of at least 95%.//**VOCs emitted by HDVs: ** In Brazil, since 1989 to 2012, the limits in regulation for VOC emitted by HDVs, declined from 3.6 g/kWh to 0.46 g/kWh, a reduction of 87%.//**CO emitted by HDVs: ** In Brazil, since 1989 to 2012, the limits in regulation for CO emitted by HDVs, declined from 14 g/kWh to 1.5 g/kWh, a reduction of 89%.//**NOx emitted by HDVs: ** In Brazil, since 1989 to 2012, the limits in regulation for NOx emitted by HDVs, declined from 18 g/kWh to 2 g/kWh, a reduction of 89%.//**SOx emitted by rail: ** In Brazil, since 2000 to 2013, the limits in regulation for sulfur content in diesel fuel for HDVs declined from 10,000 ppm to two specifications: 10 ppm and 500 ppm for metropolitan region and country side, respectively, a reduction of at least 95%.//**SOx emitted by ships: ** In Brazil, since 2000 to 2013, the limits in regulation for sulfur content in diesel fuel for HDVs declined from 10,000 ppm to two specifications: 10 ppm and 500 ppm for metropolitan region and country side, respectively, a reduction of at least 95%.//**VOCs emitted by motorbikes: ** In Brazil, since 1988 to 2014, the limits in regulation for VOC emitted by LDVs, declined from 2.1 g/km to 0.05 g/km, a reduction of 98%.//**CO emitted by motorbikes: ** In Brazil, since 1988 to 2014, the limits in regulation for CO emitted by LDVs, declined from 24 g/km to 1.3 g/km, a reduction of 95%.//**NOx emitted by motorbikes: ** In Brazil, since 1988 to 2014, the limits in regulation for NOx emitted by LDVs, declined from 2 g/km to 0.08 g/km, a reduction of 96%. | transportation-sector-main.html#conv-pol-stds | conventional-pollutant-standards.html | Energy Ministry. PROCONVE: PROCONVE: PROGRAMA DE CONTROLE DE POLUIÇÃO DO AR POR VEÍCULOS AUTOMOTORES. https://www.mma.gov.br/images/arquivo/80060/Arquivos/PROCONVE_atualizado%20em%2021nov13.pdf | 0
Transportation | Conventional Pollutant Standards | Percentage Reduction of Separately Regulated Pollutants | HDVs | CO | HDVs | CO | 311 | Yes | Conventional Pollutant Standard | trans reduce regulated pollutants | 0% | 100% | 2% | % reduction in emissions | **Description:** This policy represents strengthening standards for the selected pollutant(s) emitted by the selected vehicle type(s). Conventional pollutants' most important, harmful impacts are on human health rather than on climate change. // **Guidance for setting values: **//**VOCs emitted by LDVs: ** In Brazil, since 1988 to 2014, the limits in regulation for VOC emitted by LDVs, declined from 2.1 g/km to 0.05 g/km, a reduction of 98%.//**CO emitted by LDVs: ** In Brazil, since 1988 to 2014, the limits in regulation for CO emitted by LDVs, declined from 24 g/km to 1.3 g/km, a reduction of 95%.//**NOx emitted by LDVs: ** In Brazil, since 1988 to 2014, the limits in regulation for NOx emitted by LDVs, declined from 2 g/km to 0.08 g/km, a reduction of 96%.//**PM10 emitted by HDVs: ** In Brazil, since 1989 to 2012, the limits in regulation for PM emitted by HDVs, declined from 0.6 g/kWh to 0.02 g/kWh, a reduction of 97%.//**PM2.5 emitted by HDVs: ** In Brazil, since 1989 to 2012, the limits in regulation for PM emitted by HDVs, declined from 0.6 g/kWh to 0.02 g/kWh, a reduction of 97%.//**SOx emitted by HDVs: ** In Brazil, since 2000 to 2013, the limits in regulation for sulfur content in diesel fuel for HDVs declined from 10,000 ppm to two specifications: 10 ppm and 500 ppm for metropolitan region and country side, respectively, a reduction of at least 95%.//**VOCs emitted by HDVs: ** In Brazil, since 1989 to 2012, the limits in regulation for VOC emitted by HDVs, declined from 3.6 g/kWh to 0.46 g/kWh, a reduction of 87%.//**CO emitted by HDVs: ** In Brazil, since 1989 to 2012, the limits in regulation for CO emitted by HDVs, declined from 14 g/kWh to 1.5 g/kWh, a reduction of 89%.//**NOx emitted by HDVs: ** In Brazil, since 1989 to 2012, the limits in regulation for NOx emitted by HDVs, declined from 18 g/kWh to 2 g/kWh, a reduction of 89%.//**SOx emitted by rail: ** In Brazil, since 2000 to 2013, the limits in regulation for sulfur content in diesel fuel for HDVs declined from 10,000 ppm to two specifications: 10 ppm and 500 ppm for metropolitan region and country side, respectively, a reduction of at least 95%.//**SOx emitted by ships: ** In Brazil, since 2000 to 2013, the limits in regulation for sulfur content in diesel fuel for HDVs declined from 10,000 ppm to two specifications: 10 ppm and 500 ppm for metropolitan region and country side, respectively, a reduction of at least 95%.//**VOCs emitted by motorbikes: ** In Brazil, since 1988 to 2014, the limits in regulation for VOC emitted by LDVs, declined from 2.1 g/km to 0.05 g/km, a reduction of 98%.//**CO emitted by motorbikes: ** In Brazil, since 1988 to 2014, the limits in regulation for CO emitted by LDVs, declined from 24 g/km to 1.3 g/km, a reduction of 95%.//**NOx emitted by motorbikes: ** In Brazil, since 1988 to 2014, the limits in regulation for NOx emitted by LDVs, declined from 2 g/km to 0.08 g/km, a reduction of 96%. | transportation-sector-main.html#conv-pol-stds | conventional-pollutant-standards.html | Energy Ministry. PROCONVE: PROCONVE: PROGRAMA DE CONTROLE DE POLUIÇÃO DO AR POR VEÍCULOS AUTOMOTORES. https://www.mma.gov.br/images/arquivo/80060/Arquivos/PROCONVE_atualizado%20em%2021nov13.pdf | 0
Transportation | Conventional Pollutant Standards | Percentage Reduction of Separately Regulated Pollutants | HDVs | NOx | HDVs | NOx | 312 | Yes | Conventional Pollutant Standard | trans reduce regulated pollutants | 0% | 100% | 2% | % reduction in emissions | **Description:** This policy represents strengthening standards for the selected pollutant(s) emitted by the selected vehicle type(s). Conventional pollutants' most important, harmful impacts are on human health rather than on climate change. // **Guidance for setting values: **//**VOCs emitted by LDVs: ** In Brazil, since 1988 to 2014, the limits in regulation for VOC emitted by LDVs, declined from 2.1 g/km to 0.05 g/km, a reduction of 98%.//**CO emitted by LDVs: ** In Brazil, since 1988 to 2014, the limits in regulation for CO emitted by LDVs, declined from 24 g/km to 1.3 g/km, a reduction of 95%.//**NOx emitted by LDVs: ** In Brazil, since 1988 to 2014, the limits in regulation for NOx emitted by LDVs, declined from 2 g/km to 0.08 g/km, a reduction of 96%.//**PM10 emitted by HDVs: ** In Brazil, since 1989 to 2012, the limits in regulation for PM emitted by HDVs, declined from 0.6 g/kWh to 0.02 g/kWh, a reduction of 97%.//**PM2.5 emitted by HDVs: ** In Brazil, since 1989 to 2012, the limits in regulation for PM emitted by HDVs, declined from 0.6 g/kWh to 0.02 g/kWh, a reduction of 97%.//**SOx emitted by HDVs: ** In Brazil, since 2000 to 2013, the limits in regulation for sulfur content in diesel fuel for HDVs declined from 10,000 ppm to two specifications: 10 ppm and 500 ppm for metropolitan region and country side, respectively, a reduction of at least 95%.//**VOCs emitted by HDVs: ** In Brazil, since 1989 to 2012, the limits in regulation for VOC emitted by HDVs, declined from 3.6 g/kWh to 0.46 g/kWh, a reduction of 87%.//**CO emitted by HDVs: ** In Brazil, since 1989 to 2012, the limits in regulation for CO emitted by HDVs, declined from 14 g/kWh to 1.5 g/kWh, a reduction of 89%.//**NOx emitted by HDVs: ** In Brazil, since 1989 to 2012, the limits in regulation for NOx emitted by HDVs, declined from 18 g/kWh to 2 g/kWh, a reduction of 89%.//**SOx emitted by rail: ** In Brazil, since 2000 to 2013, the limits in regulation for sulfur content in diesel fuel for HDVs declined from 10,000 ppm to two specifications: 10 ppm and 500 ppm for metropolitan region and country side, respectively, a reduction of at least 95%.//**SOx emitted by ships: ** In Brazil, since 2000 to 2013, the limits in regulation for sulfur content in diesel fuel for HDVs declined from 10,000 ppm to two specifications: 10 ppm and 500 ppm for metropolitan region and country side, respectively, a reduction of at least 95%.//**VOCs emitted by motorbikes: ** In Brazil, since 1988 to 2014, the limits in regulation for VOC emitted by LDVs, declined from 2.1 g/km to 0.05 g/km, a reduction of 98%.//**CO emitted by motorbikes: ** In Brazil, since 1988 to 2014, the limits in regulation for CO emitted by LDVs, declined from 24 g/km to 1.3 g/km, a reduction of 95%.//**NOx emitted by motorbikes: ** In Brazil, since 1988 to 2014, the limits in regulation for NOx emitted by LDVs, declined from 2 g/km to 0.08 g/km, a reduction of 96%. | transportation-sector-main.html#conv-pol-stds | conventional-pollutant-standards.html | Energy Ministry. PROCONVE: PROCONVE: PROGRAMA DE CONTROLE DE POLUIÇÃO DO AR POR VEÍCULOS AUTOMOTORES. https://www.mma.gov.br/images/arquivo/80060/Arquivos/PROCONVE_atualizado%20em%2021nov13.pdf | 0
Transportation | Conventional Pollutant Standards | Percentage Reduction of Separately Regulated Pollutants | HDVs | PM10 | HDVs | PM10 | 313 | Yes | Conventional Pollutant Standard | trans reduce regulated pollutants | 0% | 100% | 2% | % reduction in emissions | **Description:** This policy represents strengthening standards for the selected pollutant(s) emitted by the selected vehicle type(s). Conventional pollutants' most important, harmful impacts are on human health rather than on climate change. // **Guidance for setting values: **//**VOCs emitted by LDVs: ** In Brazil, since 1988 to 2014, the limits in regulation for VOC emitted by LDVs, declined from 2.1 g/km to 0.05 g/km, a reduction of 98%.//**CO emitted by LDVs: ** In Brazil, since 1988 to 2014, the limits in regulation for CO emitted by LDVs, declined from 24 g/km to 1.3 g/km, a reduction of 95%.//**NOx emitted by LDVs: ** In Brazil, since 1988 to 2014, the limits in regulation for NOx emitted by LDVs, declined from 2 g/km to 0.08 g/km, a reduction of 96%.//**PM10 emitted by HDVs: ** In Brazil, since 1989 to 2012, the limits in regulation for PM emitted by HDVs, declined from 0.6 g/kWh to 0.02 g/kWh, a reduction of 97%.//**PM2.5 emitted by HDVs: ** In Brazil, since 1989 to 2012, the limits in regulation for PM emitted by HDVs, declined from 0.6 g/kWh to 0.02 g/kWh, a reduction of 97%.//**SOx emitted by HDVs: ** In Brazil, since 2000 to 2013, the limits in regulation for sulfur content in diesel fuel for HDVs declined from 10,000 ppm to two specifications: 10 ppm and 500 ppm for metropolitan region and country side, respectively, a reduction of at least 95%.//**VOCs emitted by HDVs: ** In Brazil, since 1989 to 2012, the limits in regulation for VOC emitted by HDVs, declined from 3.6 g/kWh to 0.46 g/kWh, a reduction of 87%.//**CO emitted by HDVs: ** In Brazil, since 1989 to 2012, the limits in regulation for CO emitted by HDVs, declined from 14 g/kWh to 1.5 g/kWh, a reduction of 89%.//**NOx emitted by HDVs: ** In Brazil, since 1989 to 2012, the limits in regulation for NOx emitted by HDVs, declined from 18 g/kWh to 2 g/kWh, a reduction of 89%.//**SOx emitted by rail: ** In Brazil, since 2000 to 2013, the limits in regulation for sulfur content in diesel fuel for HDVs declined from 10,000 ppm to two specifications: 10 ppm and 500 ppm for metropolitan region and country side, respectively, a reduction of at least 95%.//**SOx emitted by ships: ** In Brazil, since 2000 to 2013, the limits in regulation for sulfur content in diesel fuel for HDVs declined from 10,000 ppm to two specifications: 10 ppm and 500 ppm for metropolitan region and country side, respectively, a reduction of at least 95%.//**VOCs emitted by motorbikes: ** In Brazil, since 1988 to 2014, the limits in regulation for VOC emitted by LDVs, declined from 2.1 g/km to 0.05 g/km, a reduction of 98%.//**CO emitted by motorbikes: ** In Brazil, since 1988 to 2014, the limits in regulation for CO emitted by LDVs, declined from 24 g/km to 1.3 g/km, a reduction of 95%.//**NOx emitted by motorbikes: ** In Brazil, since 1988 to 2014, the limits in regulation for NOx emitted by LDVs, declined from 2 g/km to 0.08 g/km, a reduction of 96%. | transportation-sector-main.html#conv-pol-stds | conventional-pollutant-standards.html | Energy Ministry. PROCONVE: PROCONVE: PROGRAMA DE CONTROLE DE POLUIÇÃO DO AR POR VEÍCULOS AUTOMOTORES. https://www.mma.gov.br/images/arquivo/80060/Arquivos/PROCONVE_atualizado%20em%2021nov13.pdf | 0
Transportation | Conventional Pollutant Standards | Percentage Reduction of Separately Regulated Pollutants | HDVs | PM25 | HDVs | PM2.5 | 314 | Yes | Conventional Pollutant Standard | trans reduce regulated pollutants | 0% | 100% | 2% | % reduction in emissions | **Description:** This policy represents strengthening standards for the selected pollutant(s) emitted by the selected vehicle type(s). Conventional pollutants' most important, harmful impacts are on human health rather than on climate change. // **Guidance for setting values: **//**VOCs emitted by LDVs: ** In Brazil, since 1988 to 2014, the limits in regulation for VOC emitted by LDVs, declined from 2.1 g/km to 0.05 g/km, a reduction of 98%.//**CO emitted by LDVs: ** In Brazil, since 1988 to 2014, the limits in regulation for CO emitted by LDVs, declined from 24 g/km to 1.3 g/km, a reduction of 95%.//**NOx emitted by LDVs: ** In Brazil, since 1988 to 2014, the limits in regulation for NOx emitted by LDVs, declined from 2 g/km to 0.08 g/km, a reduction of 96%.//**PM10 emitted by HDVs: ** In Brazil, since 1989 to 2012, the limits in regulation for PM emitted by HDVs, declined from 0.6 g/kWh to 0.02 g/kWh, a reduction of 97%.//**PM2.5 emitted by HDVs: ** In Brazil, since 1989 to 2012, the limits in regulation for PM emitted by HDVs, declined from 0.6 g/kWh to 0.02 g/kWh, a reduction of 97%.//**SOx emitted by HDVs: ** In Brazil, since 2000 to 2013, the limits in regulation for sulfur content in diesel fuel for HDVs declined from 10,000 ppm to two specifications: 10 ppm and 500 ppm for metropolitan region and country side, respectively, a reduction of at least 95%.//**VOCs emitted by HDVs: ** In Brazil, since 1989 to 2012, the limits in regulation for VOC emitted by HDVs, declined from 3.6 g/kWh to 0.46 g/kWh, a reduction of 87%.//**CO emitted by HDVs: ** In Brazil, since 1989 to 2012, the limits in regulation for CO emitted by HDVs, declined from 14 g/kWh to 1.5 g/kWh, a reduction of 89%.//**NOx emitted by HDVs: ** In Brazil, since 1989 to 2012, the limits in regulation for NOx emitted by HDVs, declined from 18 g/kWh to 2 g/kWh, a reduction of 89%.//**SOx emitted by rail: ** In Brazil, since 2000 to 2013, the limits in regulation for sulfur content in diesel fuel for HDVs declined from 10,000 ppm to two specifications: 10 ppm and 500 ppm for metropolitan region and country side, respectively, a reduction of at least 95%.//**SOx emitted by ships: ** In Brazil, since 2000 to 2013, the limits in regulation for sulfur content in diesel fuel for HDVs declined from 10,000 ppm to two specifications: 10 ppm and 500 ppm for metropolitan region and country side, respectively, a reduction of at least 95%.//**VOCs emitted by motorbikes: ** In Brazil, since 1988 to 2014, the limits in regulation for VOC emitted by LDVs, declined from 2.1 g/km to 0.05 g/km, a reduction of 98%.//**CO emitted by motorbikes: ** In Brazil, since 1988 to 2014, the limits in regulation for CO emitted by LDVs, declined from 24 g/km to 1.3 g/km, a reduction of 95%.//**NOx emitted by motorbikes: ** In Brazil, since 1988 to 2014, the limits in regulation for NOx emitted by LDVs, declined from 2 g/km to 0.08 g/km, a reduction of 96%. | transportation-sector-main.html#conv-pol-stds | conventional-pollutant-standards.html | Energy Ministry. PROCONVE: PROCONVE: PROGRAMA DE CONTROLE DE POLUIÇÃO DO AR POR VEÍCULOS AUTOMOTORES. https://www.mma.gov.br/images/arquivo/80060/Arquivos/PROCONVE_atualizado%20em%2021nov13.pdf | 0
Transportation | Conventional Pollutant Standards | Percentage Reduction of Separately Regulated Pollutants | HDVs | SOx | HDVs | SOx | 315 | Yes | Conventional Pollutant Standard | trans reduce regulated pollutants | 0% | 100% | 2% | % reduction in emissions | **Description:** This policy represents strengthening standards for the selected pollutant(s) emitted by the selected vehicle type(s). Conventional pollutants' most important, harmful impacts are on human health rather than on climate change. // **Guidance for setting values: **//**VOCs emitted by LDVs: ** In Brazil, since 1988 to 2014, the limits in regulation for VOC emitted by LDVs, declined from 2.1 g/km to 0.05 g/km, a reduction of 98%.//**CO emitted by LDVs: ** In Brazil, since 1988 to 2014, the limits in regulation for CO emitted by LDVs, declined from 24 g/km to 1.3 g/km, a reduction of 95%.//**NOx emitted by LDVs: ** In Brazil, since 1988 to 2014, the limits in regulation for NOx emitted by LDVs, declined from 2 g/km to 0.08 g/km, a reduction of 96%.//**PM10 emitted by HDVs: ** In Brazil, since 1989 to 2012, the limits in regulation for PM emitted by HDVs, declined from 0.6 g/kWh to 0.02 g/kWh, a reduction of 97%.//**PM2.5 emitted by HDVs: ** In Brazil, since 1989 to 2012, the limits in regulation for PM emitted by HDVs, declined from 0.6 g/kWh to 0.02 g/kWh, a reduction of 97%.//**SOx emitted by HDVs: ** In Brazil, since 2000 to 2013, the limits in regulation for sulfur content in diesel fuel for HDVs declined from 10,000 ppm to two specifications: 10 ppm and 500 ppm for metropolitan region and country side, respectively, a reduction of at least 95%.//**VOCs emitted by HDVs: ** In Brazil, since 1989 to 2012, the limits in regulation for VOC emitted by HDVs, declined from 3.6 g/kWh to 0.46 g/kWh, a reduction of 87%.//**CO emitted by HDVs: ** In Brazil, since 1989 to 2012, the limits in regulation for CO emitted by HDVs, declined from 14 g/kWh to 1.5 g/kWh, a reduction of 89%.//**NOx emitted by HDVs: ** In Brazil, since 1989 to 2012, the limits in regulation for NOx emitted by HDVs, declined from 18 g/kWh to 2 g/kWh, a reduction of 89%.//**SOx emitted by rail: ** In Brazil, since 2000 to 2013, the limits in regulation for sulfur content in diesel fuel for HDVs declined from 10,000 ppm to two specifications: 10 ppm and 500 ppm for metropolitan region and country side, respectively, a reduction of at least 95%.//**SOx emitted by ships: ** In Brazil, since 2000 to 2013, the limits in regulation for sulfur content in diesel fuel for HDVs declined from 10,000 ppm to two specifications: 10 ppm and 500 ppm for metropolitan region and country side, respectively, a reduction of at least 95%.//**VOCs emitted by motorbikes: ** In Brazil, since 1988 to 2014, the limits in regulation for VOC emitted by LDVs, declined from 2.1 g/km to 0.05 g/km, a reduction of 98%.//**CO emitted by motorbikes: ** In Brazil, since 1988 to 2014, the limits in regulation for CO emitted by LDVs, declined from 24 g/km to 1.3 g/km, a reduction of 95%.//**NOx emitted by motorbikes: ** In Brazil, since 1988 to 2014, the limits in regulation for NOx emitted by LDVs, declined from 2 g/km to 0.08 g/km, a reduction of 96%. | transportation-sector-main.html#conv-pol-stds | conventional-pollutant-standards.html | Energy Ministry. PROCONVE: PROCONVE: PROGRAMA DE CONTROLE DE POLUIÇÃO DO AR POR VEÍCULOS AUTOMOTORES. https://www.mma.gov.br/images/arquivo/80060/Arquivos/PROCONVE_atualizado%20em%2021nov13.pdf | 0
Transportation | Conventional Pollutant Standards | Percentage Reduction of Separately Regulated Pollutants | HDVs | BC | HDVs | BC | 316 | No | Conventional Pollutant Standard | trans reduce regulated pollutants | 0% | 100% | 2% | % reduction in emissions | **Description:** This policy represents strengthening standards for the selected pollutant(s) emitted by the selected vehicle type(s). Conventional pollutants' most important, harmful impacts are on human health rather than on climate change. // **Guidance for setting values: **//**VOCs emitted by LDVs: ** In Brazil, since 1988 to 2014, the limits in regulation for VOC emitted by LDVs, declined from 2.1 g/km to 0.05 g/km, a reduction of 98%.//**CO emitted by LDVs: ** In Brazil, since 1988 to 2014, the limits in regulation for CO emitted by LDVs, declined from 24 g/km to 1.3 g/km, a reduction of 95%.//**NOx emitted by LDVs: ** In Brazil, since 1988 to 2014, the limits in regulation for NOx emitted by LDVs, declined from 2 g/km to 0.08 g/km, a reduction of 96%.//**PM10 emitted by HDVs: ** In Brazil, since 1989 to 2012, the limits in regulation for PM emitted by HDVs, declined from 0.6 g/kWh to 0.02 g/kWh, a reduction of 97%.//**PM2.5 emitted by HDVs: ** In Brazil, since 1989 to 2012, the limits in regulation for PM emitted by HDVs, declined from 0.6 g/kWh to 0.02 g/kWh, a reduction of 97%.//**SOx emitted by HDVs: ** In Brazil, since 2000 to 2013, the limits in regulation for sulfur content in diesel fuel for HDVs declined from 10,000 ppm to two specifications: 10 ppm and 500 ppm for metropolitan region and country side, respectively, a reduction of at least 95%.//**VOCs emitted by HDVs: ** In Brazil, since 1989 to 2012, the limits in regulation for VOC emitted by HDVs, declined from 3.6 g/kWh to 0.46 g/kWh, a reduction of 87%.//**CO emitted by HDVs: ** In Brazil, since 1989 to 2012, the limits in regulation for CO emitted by HDVs, declined from 14 g/kWh to 1.5 g/kWh, a reduction of 89%.//**NOx emitted by HDVs: ** In Brazil, since 1989 to 2012, the limits in regulation for NOx emitted by HDVs, declined from 18 g/kWh to 2 g/kWh, a reduction of 89%.//**SOx emitted by rail: ** In Brazil, since 2000 to 2013, the limits in regulation for sulfur content in diesel fuel for HDVs declined from 10,000 ppm to two specifications: 10 ppm and 500 ppm for metropolitan region and country side, respectively, a reduction of at least 95%.//**SOx emitted by ships: ** In Brazil, since 2000 to 2013, the limits in regulation for sulfur content in diesel fuel for HDVs declined from 10,000 ppm to two specifications: 10 ppm and 500 ppm for metropolitan region and country side, respectively, a reduction of at least 95%.//**VOCs emitted by motorbikes: ** In Brazil, since 1988 to 2014, the limits in regulation for VOC emitted by LDVs, declined from 2.1 g/km to 0.05 g/km, a reduction of 98%.//**CO emitted by motorbikes: ** In Brazil, since 1988 to 2014, the limits in regulation for CO emitted by LDVs, declined from 24 g/km to 1.3 g/km, a reduction of 95%.//**NOx emitted by motorbikes: ** In Brazil, since 1988 to 2014, the limits in regulation for NOx emitted by LDVs, declined from 2 g/km to 0.08 g/km, a reduction of 96%. | transportation-sector-main.html#conv-pol-stds | conventional-pollutant-standards.html | Energy Ministry. PROCONVE: PROCONVE: PROGRAMA DE CONTROLE DE POLUIÇÃO DO AR POR VEÍCULOS AUTOMOTORES. https://www.mma.gov.br/images/arquivo/80060/Arquivos/PROCONVE_atualizado%20em%2021nov13.pdf | 0
Transportation | Conventional Pollutant Standards | Percentage Reduction of Separately Regulated Pollutants | HDVs | OC | HDVs | OC | 317 | No | Conventional Pollutant Standard | trans reduce regulated pollutants | 0% | 100% | 2% | % reduction in emissions | **Description:** This policy represents strengthening standards for the selected pollutant(s) emitted by the selected vehicle type(s). Conventional pollutants' most important, harmful impacts are on human health rather than on climate change. // **Guidance for setting values: **//**VOCs emitted by LDVs: ** In Brazil, since 1988 to 2014, the limits in regulation for VOC emitted by LDVs, declined from 2.1 g/km to 0.05 g/km, a reduction of 98%.//**CO emitted by LDVs: ** In Brazil, since 1988 to 2014, the limits in regulation for CO emitted by LDVs, declined from 24 g/km to 1.3 g/km, a reduction of 95%.//**NOx emitted by LDVs: ** In Brazil, since 1988 to 2014, the limits in regulation for NOx emitted by LDVs, declined from 2 g/km to 0.08 g/km, a reduction of 96%.//**PM10 emitted by HDVs: ** In Brazil, since 1989 to 2012, the limits in regulation for PM emitted by HDVs, declined from 0.6 g/kWh to 0.02 g/kWh, a reduction of 97%.//**PM2.5 emitted by HDVs: ** In Brazil, since 1989 to 2012, the limits in regulation for PM emitted by HDVs, declined from 0.6 g/kWh to 0.02 g/kWh, a reduction of 97%.//**SOx emitted by HDVs: ** In Brazil, since 2000 to 2013, the limits in regulation for sulfur content in diesel fuel for HDVs declined from 10,000 ppm to two specifications: 10 ppm and 500 ppm for metropolitan region and country side, respectively, a reduction of at least 95%.//**VOCs emitted by HDVs: ** In Brazil, since 1989 to 2012, the limits in regulation for VOC emitted by HDVs, declined from 3.6 g/kWh to 0.46 g/kWh, a reduction of 87%.//**CO emitted by HDVs: ** In Brazil, since 1989 to 2012, the limits in regulation for CO emitted by HDVs, declined from 14 g/kWh to 1.5 g/kWh, a reduction of 89%.//**NOx emitted by HDVs: ** In Brazil, since 1989 to 2012, the limits in regulation for NOx emitted by HDVs, declined from 18 g/kWh to 2 g/kWh, a reduction of 89%.//**SOx emitted by rail: ** In Brazil, since 2000 to 2013, the limits in regulation for sulfur content in diesel fuel for HDVs declined from 10,000 ppm to two specifications: 10 ppm and 500 ppm for metropolitan region and country side, respectively, a reduction of at least 95%.//**SOx emitted by ships: ** In Brazil, since 2000 to 2013, the limits in regulation for sulfur content in diesel fuel for HDVs declined from 10,000 ppm to two specifications: 10 ppm and 500 ppm for metropolitan region and country side, respectively, a reduction of at least 95%.//**VOCs emitted by motorbikes: ** In Brazil, since 1988 to 2014, the limits in regulation for VOC emitted by LDVs, declined from 2.1 g/km to 0.05 g/km, a reduction of 98%.//**CO emitted by motorbikes: ** In Brazil, since 1988 to 2014, the limits in regulation for CO emitted by LDVs, declined from 24 g/km to 1.3 g/km, a reduction of 95%.//**NOx emitted by motorbikes: ** In Brazil, since 1988 to 2014, the limits in regulation for NOx emitted by LDVs, declined from 2 g/km to 0.08 g/km, a reduction of 96%. | transportation-sector-main.html#conv-pol-stds | conventional-pollutant-standards.html | Energy Ministry. PROCONVE: PROCONVE: PROGRAMA DE CONTROLE DE POLUIÇÃO DO AR POR VEÍCULOS AUTOMOTORES. https://www.mma.gov.br/images/arquivo/80060/Arquivos/PROCONVE_atualizado%20em%2021nov13.pdf | 0
Transportation | Conventional Pollutant Standards | Percentage Reduction of Separately Regulated Pollutants | HDVs | CH4 | HDVs | CH4 | 318 | No | Conventional Pollutant Standard | trans reduce regulated pollutants | 0% | 100% | 2% | % reduction in emissions | **Description:** This policy represents strengthening standards for the selected pollutant(s) emitted by the selected vehicle type(s). Conventional pollutants' most important, harmful impacts are on human health rather than on climate change. // **Guidance for setting values: **//**VOCs emitted by LDVs: ** In Brazil, since 1988 to 2014, the limits in regulation for VOC emitted by LDVs, declined from 2.1 g/km to 0.05 g/km, a reduction of 98%.//**CO emitted by LDVs: ** In Brazil, since 1988 to 2014, the limits in regulation for CO emitted by LDVs, declined from 24 g/km to 1.3 g/km, a reduction of 95%.//**NOx emitted by LDVs: ** In Brazil, since 1988 to 2014, the limits in regulation for NOx emitted by LDVs, declined from 2 g/km to 0.08 g/km, a reduction of 96%.//**PM10 emitted by HDVs: ** In Brazil, since 1989 to 2012, the limits in regulation for PM emitted by HDVs, declined from 0.6 g/kWh to 0.02 g/kWh, a reduction of 97%.//**PM2.5 emitted by HDVs: ** In Brazil, since 1989 to 2012, the limits in regulation for PM emitted by HDVs, declined from 0.6 g/kWh to 0.02 g/kWh, a reduction of 97%.//**SOx emitted by HDVs: ** In Brazil, since 2000 to 2013, the limits in regulation for sulfur content in diesel fuel for HDVs declined from 10,000 ppm to two specifications: 10 ppm and 500 ppm for metropolitan region and country side, respectively, a reduction of at least 95%.//**VOCs emitted by HDVs: ** In Brazil, since 1989 to 2012, the limits in regulation for VOC emitted by HDVs, declined from 3.6 g/kWh to 0.46 g/kWh, a reduction of 87%.//**CO emitted by HDVs: ** In Brazil, since 1989 to 2012, the limits in regulation for CO emitted by HDVs, declined from 14 g/kWh to 1.5 g/kWh, a reduction of 89%.//**NOx emitted by HDVs: ** In Brazil, since 1989 to 2012, the limits in regulation for NOx emitted by HDVs, declined from 18 g/kWh to 2 g/kWh, a reduction of 89%.//**SOx emitted by rail: ** In Brazil, since 2000 to 2013, the limits in regulation for sulfur content in diesel fuel for HDVs declined from 10,000 ppm to two specifications: 10 ppm and 500 ppm for metropolitan region and country side, respectively, a reduction of at least 95%.//**SOx emitted by ships: ** In Brazil, since 2000 to 2013, the limits in regulation for sulfur content in diesel fuel for HDVs declined from 10,000 ppm to two specifications: 10 ppm and 500 ppm for metropolitan region and country side, respectively, a reduction of at least 95%.//**VOCs emitted by motorbikes: ** In Brazil, since 1988 to 2014, the limits in regulation for VOC emitted by LDVs, declined from 2.1 g/km to 0.05 g/km, a reduction of 98%.//**CO emitted by motorbikes: ** In Brazil, since 1988 to 2014, the limits in regulation for CO emitted by LDVs, declined from 24 g/km to 1.3 g/km, a reduction of 95%.//**NOx emitted by motorbikes: ** In Brazil, since 1988 to 2014, the limits in regulation for NOx emitted by LDVs, declined from 2 g/km to 0.08 g/km, a reduction of 96%. | transportation-sector-main.html#conv-pol-stds | conventional-pollutant-standards.html | Energy Ministry. PROCONVE: PROCONVE: PROGRAMA DE CONTROLE DE POLUIÇÃO DO AR POR VEÍCULOS AUTOMOTORES. https://www.mma.gov.br/images/arquivo/80060/Arquivos/PROCONVE_atualizado%20em%2021nov13.pdf | 0
Transportation | Conventional Pollutant Standards | Percentage Reduction of Separately Regulated Pollutants | HDVs | N2O | HDVs | N2O | 319 | No | Conventional Pollutant Standard | trans reduce regulated pollutants | 0% | 100% | 2% | % reduction in emissions | **Description:** This policy represents strengthening standards for the selected pollutant(s) emitted by the selected vehicle type(s). Conventional pollutants' most important, harmful impacts are on human health rather than on climate change. // **Guidance for setting values: **//**VOCs emitted by LDVs: ** In Brazil, since 1988 to 2014, the limits in regulation for VOC emitted by LDVs, declined from 2.1 g/km to 0.05 g/km, a reduction of 98%.//**CO emitted by LDVs: ** In Brazil, since 1988 to 2014, the limits in regulation for CO emitted by LDVs, declined from 24 g/km to 1.3 g/km, a reduction of 95%.//**NOx emitted by LDVs: ** In Brazil, since 1988 to 2014, the limits in regulation for NOx emitted by LDVs, declined from 2 g/km to 0.08 g/km, a reduction of 96%.//**PM10 emitted by HDVs: ** In Brazil, since 1989 to 2012, the limits in regulation for PM emitted by HDVs, declined from 0.6 g/kWh to 0.02 g/kWh, a reduction of 97%.//**PM2.5 emitted by HDVs: ** In Brazil, since 1989 to 2012, the limits in regulation for PM emitted by HDVs, declined from 0.6 g/kWh to 0.02 g/kWh, a reduction of 97%.//**SOx emitted by HDVs: ** In Brazil, since 2000 to 2013, the limits in regulation for sulfur content in diesel fuel for HDVs declined from 10,000 ppm to two specifications: 10 ppm and 500 ppm for metropolitan region and country side, respectively, a reduction of at least 95%.//**VOCs emitted by HDVs: ** In Brazil, since 1989 to 2012, the limits in regulation for VOC emitted by HDVs, declined from 3.6 g/kWh to 0.46 g/kWh, a reduction of 87%.//**CO emitted by HDVs: ** In Brazil, since 1989 to 2012, the limits in regulation for CO emitted by HDVs, declined from 14 g/kWh to 1.5 g/kWh, a reduction of 89%.//**NOx emitted by HDVs: ** In Brazil, since 1989 to 2012, the limits in regulation for NOx emitted by HDVs, declined from 18 g/kWh to 2 g/kWh, a reduction of 89%.//**SOx emitted by rail: ** In Brazil, since 2000 to 2013, the limits in regulation for sulfur content in diesel fuel for HDVs declined from 10,000 ppm to two specifications: 10 ppm and 500 ppm for metropolitan region and country side, respectively, a reduction of at least 95%.//**SOx emitted by ships: ** In Brazil, since 2000 to 2013, the limits in regulation for sulfur content in diesel fuel for HDVs declined from 10,000 ppm to two specifications: 10 ppm and 500 ppm for metropolitan region and country side, respectively, a reduction of at least 95%.//**VOCs emitted by motorbikes: ** In Brazil, since 1988 to 2014, the limits in regulation for VOC emitted by LDVs, declined from 2.1 g/km to 0.05 g/km, a reduction of 98%.//**CO emitted by motorbikes: ** In Brazil, since 1988 to 2014, the limits in regulation for CO emitted by LDVs, declined from 24 g/km to 1.3 g/km, a reduction of 95%.//**NOx emitted by motorbikes: ** In Brazil, since 1988 to 2014, the limits in regulation for NOx emitted by LDVs, declined from 2 g/km to 0.08 g/km, a reduction of 96%. | transportation-sector-main.html#conv-pol-stds | conventional-pollutant-standards.html | Energy Ministry. PROCONVE: PROCONVE: PROGRAMA DE CONTROLE DE POLUIÇÃO DO AR POR VEÍCULOS AUTOMOTORES. https://www.mma.gov.br/images/arquivo/80060/Arquivos/PROCONVE_atualizado%20em%2021nov13.pdf | 0
Transportation | Conventional Pollutant Standards | Percentage Reduction of Separately Regulated Pollutants | aircraft | VOC | aircraft | VOCs | 320 | No | Conventional Pollutant Standard | trans reduce regulated pollutants | 0% | 100% | 2% | % reduction in emissions | **Description:** This policy represents strengthening standards for the selected pollutant(s) emitted by the selected vehicle type(s). Conventional pollutants' most important, harmful impacts are on human health rather than on climate change. // **Guidance for setting values: **//**VOCs emitted by LDVs: ** In Brazil, since 1988 to 2014, the limits in regulation for VOC emitted by LDVs, declined from 2.1 g/km to 0.05 g/km, a reduction of 98%.//**CO emitted by LDVs: ** In Brazil, since 1988 to 2014, the limits in regulation for CO emitted by LDVs, declined from 24 g/km to 1.3 g/km, a reduction of 95%.//**NOx emitted by LDVs: ** In Brazil, since 1988 to 2014, the limits in regulation for NOx emitted by LDVs, declined from 2 g/km to 0.08 g/km, a reduction of 96%.//**PM10 emitted by HDVs: ** In Brazil, since 1989 to 2012, the limits in regulation for PM emitted by HDVs, declined from 0.6 g/kWh to 0.02 g/kWh, a reduction of 97%.//**PM2.5 emitted by HDVs: ** In Brazil, since 1989 to 2012, the limits in regulation for PM emitted by HDVs, declined from 0.6 g/kWh to 0.02 g/kWh, a reduction of 97%.//**SOx emitted by HDVs: ** In Brazil, since 2000 to 2013, the limits in regulation for sulfur content in diesel fuel for HDVs declined from 10,000 ppm to two specifications: 10 ppm and 500 ppm for metropolitan region and country side, respectively, a reduction of at least 95%.//**VOCs emitted by HDVs: ** In Brazil, since 1989 to 2012, the limits in regulation for VOC emitted by HDVs, declined from 3.6 g/kWh to 0.46 g/kWh, a reduction of 87%.//**CO emitted by HDVs: ** In Brazil, since 1989 to 2012, the limits in regulation for CO emitted by HDVs, declined from 14 g/kWh to 1.5 g/kWh, a reduction of 89%.//**NOx emitted by HDVs: ** In Brazil, since 1989 to 2012, the limits in regulation for NOx emitted by HDVs, declined from 18 g/kWh to 2 g/kWh, a reduction of 89%.//**SOx emitted by rail: ** In Brazil, since 2000 to 2013, the limits in regulation for sulfur content in diesel fuel for HDVs declined from 10,000 ppm to two specifications: 10 ppm and 500 ppm for metropolitan region and country side, respectively, a reduction of at least 95%.//**SOx emitted by ships: ** In Brazil, since 2000 to 2013, the limits in regulation for sulfur content in diesel fuel for HDVs declined from 10,000 ppm to two specifications: 10 ppm and 500 ppm for metropolitan region and country side, respectively, a reduction of at least 95%.//**VOCs emitted by motorbikes: ** In Brazil, since 1988 to 2014, the limits in regulation for VOC emitted by LDVs, declined from 2.1 g/km to 0.05 g/km, a reduction of 98%.//**CO emitted by motorbikes: ** In Brazil, since 1988 to 2014, the limits in regulation for CO emitted by LDVs, declined from 24 g/km to 1.3 g/km, a reduction of 95%.//**NOx emitted by motorbikes: ** In Brazil, since 1988 to 2014, the limits in regulation for NOx emitted by LDVs, declined from 2 g/km to 0.08 g/km, a reduction of 96%. | transportation-sector-main.html#conv-pol-stds | conventional-pollutant-standards.html | Energy Ministry. PROCONVE: PROCONVE: PROGRAMA DE CONTROLE DE POLUIÇÃO DO AR POR VEÍCULOS AUTOMOTORES. https://www.mma.gov.br/images/arquivo/80060/Arquivos/PROCONVE_atualizado%20em%2021nov13.pdf | 0
Transportation | Conventional Pollutant Standards | Percentage Reduction of Separately Regulated Pollutants | aircraft | CO | aircraft | CO | 321 | No | Conventional Pollutant Standard | trans reduce regulated pollutants | 0% | 100% | 2% | % reduction in emissions | **Description:** This policy represents strengthening standards for the selected pollutant(s) emitted by the selected vehicle type(s). Conventional pollutants' most important, harmful impacts are on human health rather than on climate change. // **Guidance for setting values: **//**VOCs emitted by LDVs: ** In Brazil, since 1988 to 2014, the limits in regulation for VOC emitted by LDVs, declined from 2.1 g/km to 0.05 g/km, a reduction of 98%.//**CO emitted by LDVs: ** In Brazil, since 1988 to 2014, the limits in regulation for CO emitted by LDVs, declined from 24 g/km to 1.3 g/km, a reduction of 95%.//**NOx emitted by LDVs: ** In Brazil, since 1988 to 2014, the limits in regulation for NOx emitted by LDVs, declined from 2 g/km to 0.08 g/km, a reduction of 96%.//**PM10 emitted by HDVs: ** In Brazil, since 1989 to 2012, the limits in regulation for PM emitted by HDVs, declined from 0.6 g/kWh to 0.02 g/kWh, a reduction of 97%.//**PM2.5 emitted by HDVs: ** In Brazil, since 1989 to 2012, the limits in regulation for PM emitted by HDVs, declined from 0.6 g/kWh to 0.02 g/kWh, a reduction of 97%.//**SOx emitted by HDVs: ** In Brazil, since 2000 to 2013, the limits in regulation for sulfur content in diesel fuel for HDVs declined from 10,000 ppm to two specifications: 10 ppm and 500 ppm for metropolitan region and country side, respectively, a reduction of at least 95%.//**VOCs emitted by HDVs: ** In Brazil, since 1989 to 2012, the limits in regulation for VOC emitted by HDVs, declined from 3.6 g/kWh to 0.46 g/kWh, a reduction of 87%.//**CO emitted by HDVs: ** In Brazil, since 1989 to 2012, the limits in regulation for CO emitted by HDVs, declined from 14 g/kWh to 1.5 g/kWh, a reduction of 89%.//**NOx emitted by HDVs: ** In Brazil, since 1989 to 2012, the limits in regulation for NOx emitted by HDVs, declined from 18 g/kWh to 2 g/kWh, a reduction of 89%.//**SOx emitted by rail: ** In Brazil, since 2000 to 2013, the limits in regulation for sulfur content in diesel fuel for HDVs declined from 10,000 ppm to two specifications: 10 ppm and 500 ppm for metropolitan region and country side, respectively, a reduction of at least 95%.//**SOx emitted by ships: ** In Brazil, since 2000 to 2013, the limits in regulation for sulfur content in diesel fuel for HDVs declined from 10,000 ppm to two specifications: 10 ppm and 500 ppm for metropolitan region and country side, respectively, a reduction of at least 95%.//**VOCs emitted by motorbikes: ** In Brazil, since 1988 to 2014, the limits in regulation for VOC emitted by LDVs, declined from 2.1 g/km to 0.05 g/km, a reduction of 98%.//**CO emitted by motorbikes: ** In Brazil, since 1988 to 2014, the limits in regulation for CO emitted by LDVs, declined from 24 g/km to 1.3 g/km, a reduction of 95%.//**NOx emitted by motorbikes: ** In Brazil, since 1988 to 2014, the limits in regulation for NOx emitted by LDVs, declined from 2 g/km to 0.08 g/km, a reduction of 96%. | transportation-sector-main.html#conv-pol-stds | conventional-pollutant-standards.html | Energy Ministry. PROCONVE: PROCONVE: PROGRAMA DE CONTROLE DE POLUIÇÃO DO AR POR VEÍCULOS AUTOMOTORES. https://www.mma.gov.br/images/arquivo/80060/Arquivos/PROCONVE_atualizado%20em%2021nov13.pdf | 0
Transportation | Conventional Pollutant Standards | Percentage Reduction of Separately Regulated Pollutants | aircraft | NOx | aircraft | NOx | 322 | No | Conventional Pollutant Standard | trans reduce regulated pollutants | 0% | 100% | 2% | % reduction in emissions | **Description:** This policy represents strengthening standards for the selected pollutant(s) emitted by the selected vehicle type(s). Conventional pollutants' most important, harmful impacts are on human health rather than on climate change. // **Guidance for setting values: **//**VOCs emitted by LDVs: ** In Brazil, since 1988 to 2014, the limits in regulation for VOC emitted by LDVs, declined from 2.1 g/km to 0.05 g/km, a reduction of 98%.//**CO emitted by LDVs: ** In Brazil, since 1988 to 2014, the limits in regulation for CO emitted by LDVs, declined from 24 g/km to 1.3 g/km, a reduction of 95%.//**NOx emitted by LDVs: ** In Brazil, since 1988 to 2014, the limits in regulation for NOx emitted by LDVs, declined from 2 g/km to 0.08 g/km, a reduction of 96%.//**PM10 emitted by HDVs: ** In Brazil, since 1989 to 2012, the limits in regulation for PM emitted by HDVs, declined from 0.6 g/kWh to 0.02 g/kWh, a reduction of 97%.//**PM2.5 emitted by HDVs: ** In Brazil, since 1989 to 2012, the limits in regulation for PM emitted by HDVs, declined from 0.6 g/kWh to 0.02 g/kWh, a reduction of 97%.//**SOx emitted by HDVs: ** In Brazil, since 2000 to 2013, the limits in regulation for sulfur content in diesel fuel for HDVs declined from 10,000 ppm to two specifications: 10 ppm and 500 ppm for metropolitan region and country side, respectively, a reduction of at least 95%.//**VOCs emitted by HDVs: ** In Brazil, since 1989 to 2012, the limits in regulation for VOC emitted by HDVs, declined from 3.6 g/kWh to 0.46 g/kWh, a reduction of 87%.//**CO emitted by HDVs: ** In Brazil, since 1989 to 2012, the limits in regulation for CO emitted by HDVs, declined from 14 g/kWh to 1.5 g/kWh, a reduction of 89%.//**NOx emitted by HDVs: ** In Brazil, since 1989 to 2012, the limits in regulation for NOx emitted by HDVs, declined from 18 g/kWh to 2 g/kWh, a reduction of 89%.//**SOx emitted by rail: ** In Brazil, since 2000 to 2013, the limits in regulation for sulfur content in diesel fuel for HDVs declined from 10,000 ppm to two specifications: 10 ppm and 500 ppm for metropolitan region and country side, respectively, a reduction of at least 95%.//**SOx emitted by ships: ** In Brazil, since 2000 to 2013, the limits in regulation for sulfur content in diesel fuel for HDVs declined from 10,000 ppm to two specifications: 10 ppm and 500 ppm for metropolitan region and country side, respectively, a reduction of at least 95%.//**VOCs emitted by motorbikes: ** In Brazil, since 1988 to 2014, the limits in regulation for VOC emitted by LDVs, declined from 2.1 g/km to 0.05 g/km, a reduction of 98%.//**CO emitted by motorbikes: ** In Brazil, since 1988 to 2014, the limits in regulation for CO emitted by LDVs, declined from 24 g/km to 1.3 g/km, a reduction of 95%.//**NOx emitted by motorbikes: ** In Brazil, since 1988 to 2014, the limits in regulation for NOx emitted by LDVs, declined from 2 g/km to 0.08 g/km, a reduction of 96%. | transportation-sector-main.html#conv-pol-stds | conventional-pollutant-standards.html | Energy Ministry. PROCONVE: PROCONVE: PROGRAMA DE CONTROLE DE POLUIÇÃO DO AR POR VEÍCULOS AUTOMOTORES. https://www.mma.gov.br/images/arquivo/80060/Arquivos/PROCONVE_atualizado%20em%2021nov13.pdf | 0
Transportation | Conventional Pollutant Standards | Percentage Reduction of Separately Regulated Pollutants | aircraft | PM10 | aircraft | PM10 | 323 | No | Conventional Pollutant Standard | trans reduce regulated pollutants | 0% | 100% | 2% | % reduction in emissions | **Description:** This policy represents strengthening standards for the selected pollutant(s) emitted by the selected vehicle type(s). Conventional pollutants' most important, harmful impacts are on human health rather than on climate change. // **Guidance for setting values: **//**VOCs emitted by LDVs: ** In Brazil, since 1988 to 2014, the limits in regulation for VOC emitted by LDVs, declined from 2.1 g/km to 0.05 g/km, a reduction of 98%.//**CO emitted by LDVs: ** In Brazil, since 1988 to 2014, the limits in regulation for CO emitted by LDVs, declined from 24 g/km to 1.3 g/km, a reduction of 95%.//**NOx emitted by LDVs: ** In Brazil, since 1988 to 2014, the limits in regulation for NOx emitted by LDVs, declined from 2 g/km to 0.08 g/km, a reduction of 96%.//**PM10 emitted by HDVs: ** In Brazil, since 1989 to 2012, the limits in regulation for PM emitted by HDVs, declined from 0.6 g/kWh to 0.02 g/kWh, a reduction of 97%.//**PM2.5 emitted by HDVs: ** In Brazil, since 1989 to 2012, the limits in regulation for PM emitted by HDVs, declined from 0.6 g/kWh to 0.02 g/kWh, a reduction of 97%.//**SOx emitted by HDVs: ** In Brazil, since 2000 to 2013, the limits in regulation for sulfur content in diesel fuel for HDVs declined from 10,000 ppm to two specifications: 10 ppm and 500 ppm for metropolitan region and country side, respectively, a reduction of at least 95%.//**VOCs emitted by HDVs: ** In Brazil, since 1989 to 2012, the limits in regulation for VOC emitted by HDVs, declined from 3.6 g/kWh to 0.46 g/kWh, a reduction of 87%.//**CO emitted by HDVs: ** In Brazil, since 1989 to 2012, the limits in regulation for CO emitted by HDVs, declined from 14 g/kWh to 1.5 g/kWh, a reduction of 89%.//**NOx emitted by HDVs: ** In Brazil, since 1989 to 2012, the limits in regulation for NOx emitted by HDVs, declined from 18 g/kWh to 2 g/kWh, a reduction of 89%.//**SOx emitted by rail: ** In Brazil, since 2000 to 2013, the limits in regulation for sulfur content in diesel fuel for HDVs declined from 10,000 ppm to two specifications: 10 ppm and 500 ppm for metropolitan region and country side, respectively, a reduction of at least 95%.//**SOx emitted by ships: ** In Brazil, since 2000 to 2013, the limits in regulation for sulfur content in diesel fuel for HDVs declined from 10,000 ppm to two specifications: 10 ppm and 500 ppm for metropolitan region and country side, respectively, a reduction of at least 95%.//**VOCs emitted by motorbikes: ** In Brazil, since 1988 to 2014, the limits in regulation for VOC emitted by LDVs, declined from 2.1 g/km to 0.05 g/km, a reduction of 98%.//**CO emitted by motorbikes: ** In Brazil, since 1988 to 2014, the limits in regulation for CO emitted by LDVs, declined from 24 g/km to 1.3 g/km, a reduction of 95%.//**NOx emitted by motorbikes: ** In Brazil, since 1988 to 2014, the limits in regulation for NOx emitted by LDVs, declined from 2 g/km to 0.08 g/km, a reduction of 96%. | transportation-sector-main.html#conv-pol-stds | conventional-pollutant-standards.html | Energy Ministry. PROCONVE: PROCONVE: PROGRAMA DE CONTROLE DE POLUIÇÃO DO AR POR VEÍCULOS AUTOMOTORES. https://www.mma.gov.br/images/arquivo/80060/Arquivos/PROCONVE_atualizado%20em%2021nov13.pdf | 0
Transportation | Conventional Pollutant Standards | Percentage Reduction of Separately Regulated Pollutants | aircraft | PM25 | aircraft | PM2.5 | 324 | No | Conventional Pollutant Standard | trans reduce regulated pollutants | 0% | 100% | 2% | % reduction in emissions | **Description:** This policy represents strengthening standards for the selected pollutant(s) emitted by the selected vehicle type(s). Conventional pollutants' most important, harmful impacts are on human health rather than on climate change. // **Guidance for setting values: **//**VOCs emitted by LDVs: ** In Brazil, since 1988 to 2014, the limits in regulation for VOC emitted by LDVs, declined from 2.1 g/km to 0.05 g/km, a reduction of 98%.//**CO emitted by LDVs: ** In Brazil, since 1988 to 2014, the limits in regulation for CO emitted by LDVs, declined from 24 g/km to 1.3 g/km, a reduction of 95%.//**NOx emitted by LDVs: ** In Brazil, since 1988 to 2014, the limits in regulation for NOx emitted by LDVs, declined from 2 g/km to 0.08 g/km, a reduction of 96%.//**PM10 emitted by HDVs: ** In Brazil, since 1989 to 2012, the limits in regulation for PM emitted by HDVs, declined from 0.6 g/kWh to 0.02 g/kWh, a reduction of 97%.//**PM2.5 emitted by HDVs: ** In Brazil, since 1989 to 2012, the limits in regulation for PM emitted by HDVs, declined from 0.6 g/kWh to 0.02 g/kWh, a reduction of 97%.//**SOx emitted by HDVs: ** In Brazil, since 2000 to 2013, the limits in regulation for sulfur content in diesel fuel for HDVs declined from 10,000 ppm to two specifications: 10 ppm and 500 ppm for metropolitan region and country side, respectively, a reduction of at least 95%.//**VOCs emitted by HDVs: ** In Brazil, since 1989 to 2012, the limits in regulation for VOC emitted by HDVs, declined from 3.6 g/kWh to 0.46 g/kWh, a reduction of 87%.//**CO emitted by HDVs: ** In Brazil, since 1989 to 2012, the limits in regulation for CO emitted by HDVs, declined from 14 g/kWh to 1.5 g/kWh, a reduction of 89%.//**NOx emitted by HDVs: ** In Brazil, since 1989 to 2012, the limits in regulation for NOx emitted by HDVs, declined from 18 g/kWh to 2 g/kWh, a reduction of 89%.//**SOx emitted by rail: ** In Brazil, since 2000 to 2013, the limits in regulation for sulfur content in diesel fuel for HDVs declined from 10,000 ppm to two specifications: 10 ppm and 500 ppm for metropolitan region and country side, respectively, a reduction of at least 95%.//**SOx emitted by ships: ** In Brazil, since 2000 to 2013, the limits in regulation for sulfur content in diesel fuel for HDVs declined from 10,000 ppm to two specifications: 10 ppm and 500 ppm for metropolitan region and country side, respectively, a reduction of at least 95%.//**VOCs emitted by motorbikes: ** In Brazil, since 1988 to 2014, the limits in regulation for VOC emitted by LDVs, declined from 2.1 g/km to 0.05 g/km, a reduction of 98%.//**CO emitted by motorbikes: ** In Brazil, since 1988 to 2014, the limits in regulation for CO emitted by LDVs, declined from 24 g/km to 1.3 g/km, a reduction of 95%.//**NOx emitted by motorbikes: ** In Brazil, since 1988 to 2014, the limits in regulation for NOx emitted by LDVs, declined from 2 g/km to 0.08 g/km, a reduction of 96%. | transportation-sector-main.html#conv-pol-stds | conventional-pollutant-standards.html | Energy Ministry. PROCONVE: PROCONVE: PROGRAMA DE CONTROLE DE POLUIÇÃO DO AR POR VEÍCULOS AUTOMOTORES. https://www.mma.gov.br/images/arquivo/80060/Arquivos/PROCONVE_atualizado%20em%2021nov13.pdf | 0
Transportation | Conventional Pollutant Standards | Percentage Reduction of Separately Regulated Pollutants | aircraft | SOx | aircraft | SOx | 325 | No | Conventional Pollutant Standard | trans reduce regulated pollutants | 0% | 100% | 2% | % reduction in emissions | **Description:** This policy represents strengthening standards for the selected pollutant(s) emitted by the selected vehicle type(s). Conventional pollutants' most important, harmful impacts are on human health rather than on climate change. // **Guidance for setting values: **//**VOCs emitted by LDVs: ** In Brazil, since 1988 to 2014, the limits in regulation for VOC emitted by LDVs, declined from 2.1 g/km to 0.05 g/km, a reduction of 98%.//**CO emitted by LDVs: ** In Brazil, since 1988 to 2014, the limits in regulation for CO emitted by LDVs, declined from 24 g/km to 1.3 g/km, a reduction of 95%.//**NOx emitted by LDVs: ** In Brazil, since 1988 to 2014, the limits in regulation for NOx emitted by LDVs, declined from 2 g/km to 0.08 g/km, a reduction of 96%.//**PM10 emitted by HDVs: ** In Brazil, since 1989 to 2012, the limits in regulation for PM emitted by HDVs, declined from 0.6 g/kWh to 0.02 g/kWh, a reduction of 97%.//**PM2.5 emitted by HDVs: ** In Brazil, since 1989 to 2012, the limits in regulation for PM emitted by HDVs, declined from 0.6 g/kWh to 0.02 g/kWh, a reduction of 97%.//**SOx emitted by HDVs: ** In Brazil, since 2000 to 2013, the limits in regulation for sulfur content in diesel fuel for HDVs declined from 10,000 ppm to two specifications: 10 ppm and 500 ppm for metropolitan region and country side, respectively, a reduction of at least 95%.//**VOCs emitted by HDVs: ** In Brazil, since 1989 to 2012, the limits in regulation for VOC emitted by HDVs, declined from 3.6 g/kWh to 0.46 g/kWh, a reduction of 87%.//**CO emitted by HDVs: ** In Brazil, since 1989 to 2012, the limits in regulation for CO emitted by HDVs, declined from 14 g/kWh to 1.5 g/kWh, a reduction of 89%.//**NOx emitted by HDVs: ** In Brazil, since 1989 to 2012, the limits in regulation for NOx emitted by HDVs, declined from 18 g/kWh to 2 g/kWh, a reduction of 89%.//**SOx emitted by rail: ** In Brazil, since 2000 to 2013, the limits in regulation for sulfur content in diesel fuel for HDVs declined from 10,000 ppm to two specifications: 10 ppm and 500 ppm for metropolitan region and country side, respectively, a reduction of at least 95%.//**SOx emitted by ships: ** In Brazil, since 2000 to 2013, the limits in regulation for sulfur content in diesel fuel for HDVs declined from 10,000 ppm to two specifications: 10 ppm and 500 ppm for metropolitan region and country side, respectively, a reduction of at least 95%.//**VOCs emitted by motorbikes: ** In Brazil, since 1988 to 2014, the limits in regulation for VOC emitted by LDVs, declined from 2.1 g/km to 0.05 g/km, a reduction of 98%.//**CO emitted by motorbikes: ** In Brazil, since 1988 to 2014, the limits in regulation for CO emitted by LDVs, declined from 24 g/km to 1.3 g/km, a reduction of 95%.//**NOx emitted by motorbikes: ** In Brazil, since 1988 to 2014, the limits in regulation for NOx emitted by LDVs, declined from 2 g/km to 0.08 g/km, a reduction of 96%. | transportation-sector-main.html#conv-pol-stds | conventional-pollutant-standards.html | Energy Ministry. PROCONVE: PROCONVE: PROGRAMA DE CONTROLE DE POLUIÇÃO DO AR POR VEÍCULOS AUTOMOTORES. https://www.mma.gov.br/images/arquivo/80060/Arquivos/PROCONVE_atualizado%20em%2021nov13.pdf | 0
Transportation | Conventional Pollutant Standards | Percentage Reduction of Separately Regulated Pollutants | aircraft | BC | aircraft | BC | 326 | No | Conventional Pollutant Standard | trans reduce regulated pollutants | 0% | 100% | 2% | % reduction in emissions | **Description:** This policy represents strengthening standards for the selected pollutant(s) emitted by the selected vehicle type(s). Conventional pollutants' most important, harmful impacts are on human health rather than on climate change. // **Guidance for setting values: **//**VOCs emitted by LDVs: ** In Brazil, since 1988 to 2014, the limits in regulation for VOC emitted by LDVs, declined from 2.1 g/km to 0.05 g/km, a reduction of 98%.//**CO emitted by LDVs: ** In Brazil, since 1988 to 2014, the limits in regulation for CO emitted by LDVs, declined from 24 g/km to 1.3 g/km, a reduction of 95%.//**NOx emitted by LDVs: ** In Brazil, since 1988 to 2014, the limits in regulation for NOx emitted by LDVs, declined from 2 g/km to 0.08 g/km, a reduction of 96%.//**PM10 emitted by HDVs: ** In Brazil, since 1989 to 2012, the limits in regulation for PM emitted by HDVs, declined from 0.6 g/kWh to 0.02 g/kWh, a reduction of 97%.//**PM2.5 emitted by HDVs: ** In Brazil, since 1989 to 2012, the limits in regulation for PM emitted by HDVs, declined from 0.6 g/kWh to 0.02 g/kWh, a reduction of 97%.//**SOx emitted by HDVs: ** In Brazil, since 2000 to 2013, the limits in regulation for sulfur content in diesel fuel for HDVs declined from 10,000 ppm to two specifications: 10 ppm and 500 ppm for metropolitan region and country side, respectively, a reduction of at least 95%.//**VOCs emitted by HDVs: ** In Brazil, since 1989 to 2012, the limits in regulation for VOC emitted by HDVs, declined from 3.6 g/kWh to 0.46 g/kWh, a reduction of 87%.//**CO emitted by HDVs: ** In Brazil, since 1989 to 2012, the limits in regulation for CO emitted by HDVs, declined from 14 g/kWh to 1.5 g/kWh, a reduction of 89%.//**NOx emitted by HDVs: ** In Brazil, since 1989 to 2012, the limits in regulation for NOx emitted by HDVs, declined from 18 g/kWh to 2 g/kWh, a reduction of 89%.//**SOx emitted by rail: ** In Brazil, since 2000 to 2013, the limits in regulation for sulfur content in diesel fuel for HDVs declined from 10,000 ppm to two specifications: 10 ppm and 500 ppm for metropolitan region and country side, respectively, a reduction of at least 95%.//**SOx emitted by ships: ** In Brazil, since 2000 to 2013, the limits in regulation for sulfur content in diesel fuel for HDVs declined from 10,000 ppm to two specifications: 10 ppm and 500 ppm for metropolitan region and country side, respectively, a reduction of at least 95%.//**VOCs emitted by motorbikes: ** In Brazil, since 1988 to 2014, the limits in regulation for VOC emitted by LDVs, declined from 2.1 g/km to 0.05 g/km, a reduction of 98%.//**CO emitted by motorbikes: ** In Brazil, since 1988 to 2014, the limits in regulation for CO emitted by LDVs, declined from 24 g/km to 1.3 g/km, a reduction of 95%.//**NOx emitted by motorbikes: ** In Brazil, since 1988 to 2014, the limits in regulation for NOx emitted by LDVs, declined from 2 g/km to 0.08 g/km, a reduction of 96%. | transportation-sector-main.html#conv-pol-stds | conventional-pollutant-standards.html | Energy Ministry. PROCONVE: PROCONVE: PROGRAMA DE CONTROLE DE POLUIÇÃO DO AR POR VEÍCULOS AUTOMOTORES. https://www.mma.gov.br/images/arquivo/80060/Arquivos/PROCONVE_atualizado%20em%2021nov13.pdf | 0
Transportation | Conventional Pollutant Standards | Percentage Reduction of Separately Regulated Pollutants | aircraft | OC | aircraft | OC | 327 | No | Conventional Pollutant Standard | trans reduce regulated pollutants | 0% | 100% | 2% | % reduction in emissions | **Description:** This policy represents strengthening standards for the selected pollutant(s) emitted by the selected vehicle type(s). Conventional pollutants' most important, harmful impacts are on human health rather than on climate change. // **Guidance for setting values: **//**VOCs emitted by LDVs: ** In Brazil, since 1988 to 2014, the limits in regulation for VOC emitted by LDVs, declined from 2.1 g/km to 0.05 g/km, a reduction of 98%.//**CO emitted by LDVs: ** In Brazil, since 1988 to 2014, the limits in regulation for CO emitted by LDVs, declined from 24 g/km to 1.3 g/km, a reduction of 95%.//**NOx emitted by LDVs: ** In Brazil, since 1988 to 2014, the limits in regulation for NOx emitted by LDVs, declined from 2 g/km to 0.08 g/km, a reduction of 96%.//**PM10 emitted by HDVs: ** In Brazil, since 1989 to 2012, the limits in regulation for PM emitted by HDVs, declined from 0.6 g/kWh to 0.02 g/kWh, a reduction of 97%.//**PM2.5 emitted by HDVs: ** In Brazil, since 1989 to 2012, the limits in regulation for PM emitted by HDVs, declined from 0.6 g/kWh to 0.02 g/kWh, a reduction of 97%.//**SOx emitted by HDVs: ** In Brazil, since 2000 to 2013, the limits in regulation for sulfur content in diesel fuel for HDVs declined from 10,000 ppm to two specifications: 10 ppm and 500 ppm for metropolitan region and country side, respectively, a reduction of at least 95%.//**VOCs emitted by HDVs: ** In Brazil, since 1989 to 2012, the limits in regulation for VOC emitted by HDVs, declined from 3.6 g/kWh to 0.46 g/kWh, a reduction of 87%.//**CO emitted by HDVs: ** In Brazil, since 1989 to 2012, the limits in regulation for CO emitted by HDVs, declined from 14 g/kWh to 1.5 g/kWh, a reduction of 89%.//**NOx emitted by HDVs: ** In Brazil, since 1989 to 2012, the limits in regulation for NOx emitted by HDVs, declined from 18 g/kWh to 2 g/kWh, a reduction of 89%.//**SOx emitted by rail: ** In Brazil, since 2000 to 2013, the limits in regulation for sulfur content in diesel fuel for HDVs declined from 10,000 ppm to two specifications: 10 ppm and 500 ppm for metropolitan region and country side, respectively, a reduction of at least 95%.//**SOx emitted by ships: ** In Brazil, since 2000 to 2013, the limits in regulation for sulfur content in diesel fuel for HDVs declined from 10,000 ppm to two specifications: 10 ppm and 500 ppm for metropolitan region and country side, respectively, a reduction of at least 95%.//**VOCs emitted by motorbikes: ** In Brazil, since 1988 to 2014, the limits in regulation for VOC emitted by LDVs, declined from 2.1 g/km to 0.05 g/km, a reduction of 98%.//**CO emitted by motorbikes: ** In Brazil, since 1988 to 2014, the limits in regulation for CO emitted by LDVs, declined from 24 g/km to 1.3 g/km, a reduction of 95%.//**NOx emitted by motorbikes: ** In Brazil, since 1988 to 2014, the limits in regulation for NOx emitted by LDVs, declined from 2 g/km to 0.08 g/km, a reduction of 96%. | transportation-sector-main.html#conv-pol-stds | conventional-pollutant-standards.html | Energy Ministry. PROCONVE: PROCONVE: PROGRAMA DE CONTROLE DE POLUIÇÃO DO AR POR VEÍCULOS AUTOMOTORES. https://www.mma.gov.br/images/arquivo/80060/Arquivos/PROCONVE_atualizado%20em%2021nov13.pdf | 0
Transportation | Conventional Pollutant Standards | Percentage Reduction of Separately Regulated Pollutants | aircraft | CH4 | aircraft | CH4 | 328 | No | Conventional Pollutant Standard | trans reduce regulated pollutants | 0% | 100% | 2% | % reduction in emissions | **Description:** This policy represents strengthening standards for the selected pollutant(s) emitted by the selected vehicle type(s). Conventional pollutants' most important, harmful impacts are on human health rather than on climate change. // **Guidance for setting values: **//**VOCs emitted by LDVs: ** In Brazil, since 1988 to 2014, the limits in regulation for VOC emitted by LDVs, declined from 2.1 g/km to 0.05 g/km, a reduction of 98%.//**CO emitted by LDVs: ** In Brazil, since 1988 to 2014, the limits in regulation for CO emitted by LDVs, declined from 24 g/km to 1.3 g/km, a reduction of 95%.//**NOx emitted by LDVs: ** In Brazil, since 1988 to 2014, the limits in regulation for NOx emitted by LDVs, declined from 2 g/km to 0.08 g/km, a reduction of 96%.//**PM10 emitted by HDVs: ** In Brazil, since 1989 to 2012, the limits in regulation for PM emitted by HDVs, declined from 0.6 g/kWh to 0.02 g/kWh, a reduction of 97%.//**PM2.5 emitted by HDVs: ** In Brazil, since 1989 to 2012, the limits in regulation for PM emitted by HDVs, declined from 0.6 g/kWh to 0.02 g/kWh, a reduction of 97%.//**SOx emitted by HDVs: ** In Brazil, since 2000 to 2013, the limits in regulation for sulfur content in diesel fuel for HDVs declined from 10,000 ppm to two specifications: 10 ppm and 500 ppm for metropolitan region and country side, respectively, a reduction of at least 95%.//**VOCs emitted by HDVs: ** In Brazil, since 1989 to 2012, the limits in regulation for VOC emitted by HDVs, declined from 3.6 g/kWh to 0.46 g/kWh, a reduction of 87%.//**CO emitted by HDVs: ** In Brazil, since 1989 to 2012, the limits in regulation for CO emitted by HDVs, declined from 14 g/kWh to 1.5 g/kWh, a reduction of 89%.//**NOx emitted by HDVs: ** In Brazil, since 1989 to 2012, the limits in regulation for NOx emitted by HDVs, declined from 18 g/kWh to 2 g/kWh, a reduction of 89%.//**SOx emitted by rail: ** In Brazil, since 2000 to 2013, the limits in regulation for sulfur content in diesel fuel for HDVs declined from 10,000 ppm to two specifications: 10 ppm and 500 ppm for metropolitan region and country side, respectively, a reduction of at least 95%.//**SOx emitted by ships: ** In Brazil, since 2000 to 2013, the limits in regulation for sulfur content in diesel fuel for HDVs declined from 10,000 ppm to two specifications: 10 ppm and 500 ppm for metropolitan region and country side, respectively, a reduction of at least 95%.//**VOCs emitted by motorbikes: ** In Brazil, since 1988 to 2014, the limits in regulation for VOC emitted by LDVs, declined from 2.1 g/km to 0.05 g/km, a reduction of 98%.//**CO emitted by motorbikes: ** In Brazil, since 1988 to 2014, the limits in regulation for CO emitted by LDVs, declined from 24 g/km to 1.3 g/km, a reduction of 95%.//**NOx emitted by motorbikes: ** In Brazil, since 1988 to 2014, the limits in regulation for NOx emitted by LDVs, declined from 2 g/km to 0.08 g/km, a reduction of 96%. | transportation-sector-main.html#conv-pol-stds | conventional-pollutant-standards.html | Energy Ministry. PROCONVE: PROCONVE: PROGRAMA DE CONTROLE DE POLUIÇÃO DO AR POR VEÍCULOS AUTOMOTORES. https://www.mma.gov.br/images/arquivo/80060/Arquivos/PROCONVE_atualizado%20em%2021nov13.pdf | 0
Transportation | Conventional Pollutant Standards | Percentage Reduction of Separately Regulated Pollutants | aircraft | N2O | aircraft | N2O | 329 | No | Conventional Pollutant Standard | trans reduce regulated pollutants | 0% | 100% | 2% | % reduction in emissions | **Description:** This policy represents strengthening standards for the selected pollutant(s) emitted by the selected vehicle type(s). Conventional pollutants' most important, harmful impacts are on human health rather than on climate change. // **Guidance for setting values: **//**VOCs emitted by LDVs: ** In Brazil, since 1988 to 2014, the limits in regulation for VOC emitted by LDVs, declined from 2.1 g/km to 0.05 g/km, a reduction of 98%.//**CO emitted by LDVs: ** In Brazil, since 1988 to 2014, the limits in regulation for CO emitted by LDVs, declined from 24 g/km to 1.3 g/km, a reduction of 95%.//**NOx emitted by LDVs: ** In Brazil, since 1988 to 2014, the limits in regulation for NOx emitted by LDVs, declined from 2 g/km to 0.08 g/km, a reduction of 96%.//**PM10 emitted by HDVs: ** In Brazil, since 1989 to 2012, the limits in regulation for PM emitted by HDVs, declined from 0.6 g/kWh to 0.02 g/kWh, a reduction of 97%.//**PM2.5 emitted by HDVs: ** In Brazil, since 1989 to 2012, the limits in regulation for PM emitted by HDVs, declined from 0.6 g/kWh to 0.02 g/kWh, a reduction of 97%.//**SOx emitted by HDVs: ** In Brazil, since 2000 to 2013, the limits in regulation for sulfur content in diesel fuel for HDVs declined from 10,000 ppm to two specifications: 10 ppm and 500 ppm for metropolitan region and country side, respectively, a reduction of at least 95%.//**VOCs emitted by HDVs: ** In Brazil, since 1989 to 2012, the limits in regulation for VOC emitted by HDVs, declined from 3.6 g/kWh to 0.46 g/kWh, a reduction of 87%.//**CO emitted by HDVs: ** In Brazil, since 1989 to 2012, the limits in regulation for CO emitted by HDVs, declined from 14 g/kWh to 1.5 g/kWh, a reduction of 89%.//**NOx emitted by HDVs: ** In Brazil, since 1989 to 2012, the limits in regulation for NOx emitted by HDVs, declined from 18 g/kWh to 2 g/kWh, a reduction of 89%.//**SOx emitted by rail: ** In Brazil, since 2000 to 2013, the limits in regulation for sulfur content in diesel fuel for HDVs declined from 10,000 ppm to two specifications: 10 ppm and 500 ppm for metropolitan region and country side, respectively, a reduction of at least 95%.//**SOx emitted by ships: ** In Brazil, since 2000 to 2013, the limits in regulation for sulfur content in diesel fuel for HDVs declined from 10,000 ppm to two specifications: 10 ppm and 500 ppm for metropolitan region and country side, respectively, a reduction of at least 95%.//**VOCs emitted by motorbikes: ** In Brazil, since 1988 to 2014, the limits in regulation for VOC emitted by LDVs, declined from 2.1 g/km to 0.05 g/km, a reduction of 98%.//**CO emitted by motorbikes: ** In Brazil, since 1988 to 2014, the limits in regulation for CO emitted by LDVs, declined from 24 g/km to 1.3 g/km, a reduction of 95%.//**NOx emitted by motorbikes: ** In Brazil, since 1988 to 2014, the limits in regulation for NOx emitted by LDVs, declined from 2 g/km to 0.08 g/km, a reduction of 96%. | transportation-sector-main.html#conv-pol-stds | conventional-pollutant-standards.html | Energy Ministry. PROCONVE: PROCONVE: PROGRAMA DE CONTROLE DE POLUIÇÃO DO AR POR VEÍCULOS AUTOMOTORES. https://www.mma.gov.br/images/arquivo/80060/Arquivos/PROCONVE_atualizado%20em%2021nov13.pdf | 0
Transportation | Conventional Pollutant Standards | Percentage Reduction of Separately Regulated Pollutants | rail | VOC | rail | VOCs | 330 | No | Conventional Pollutant Standard | trans reduce regulated pollutants | 0% | 100% | 2% | % reduction in emissions | **Description:** This policy represents strengthening standards for the selected pollutant(s) emitted by the selected vehicle type(s). Conventional pollutants' most important, harmful impacts are on human health rather than on climate change. // **Guidance for setting values: **//**VOCs emitted by LDVs: ** In Brazil, since 1988 to 2014, the limits in regulation for VOC emitted by LDVs, declined from 2.1 g/km to 0.05 g/km, a reduction of 98%.//**CO emitted by LDVs: ** In Brazil, since 1988 to 2014, the limits in regulation for CO emitted by LDVs, declined from 24 g/km to 1.3 g/km, a reduction of 95%.//**NOx emitted by LDVs: ** In Brazil, since 1988 to 2014, the limits in regulation for NOx emitted by LDVs, declined from 2 g/km to 0.08 g/km, a reduction of 96%.//**PM10 emitted by HDVs: ** In Brazil, since 1989 to 2012, the limits in regulation for PM emitted by HDVs, declined from 0.6 g/kWh to 0.02 g/kWh, a reduction of 97%.//**PM2.5 emitted by HDVs: ** In Brazil, since 1989 to 2012, the limits in regulation for PM emitted by HDVs, declined from 0.6 g/kWh to 0.02 g/kWh, a reduction of 97%.//**SOx emitted by HDVs: ** In Brazil, since 2000 to 2013, the limits in regulation for sulfur content in diesel fuel for HDVs declined from 10,000 ppm to two specifications: 10 ppm and 500 ppm for metropolitan region and country side, respectively, a reduction of at least 95%.//**VOCs emitted by HDVs: ** In Brazil, since 1989 to 2012, the limits in regulation for VOC emitted by HDVs, declined from 3.6 g/kWh to 0.46 g/kWh, a reduction of 87%.//**CO emitted by HDVs: ** In Brazil, since 1989 to 2012, the limits in regulation for CO emitted by HDVs, declined from 14 g/kWh to 1.5 g/kWh, a reduction of 89%.//**NOx emitted by HDVs: ** In Brazil, since 1989 to 2012, the limits in regulation for NOx emitted by HDVs, declined from 18 g/kWh to 2 g/kWh, a reduction of 89%.//**SOx emitted by rail: ** In Brazil, since 2000 to 2013, the limits in regulation for sulfur content in diesel fuel for HDVs declined from 10,000 ppm to two specifications: 10 ppm and 500 ppm for metropolitan region and country side, respectively, a reduction of at least 95%.//**SOx emitted by ships: ** In Brazil, since 2000 to 2013, the limits in regulation for sulfur content in diesel fuel for HDVs declined from 10,000 ppm to two specifications: 10 ppm and 500 ppm for metropolitan region and country side, respectively, a reduction of at least 95%.//**VOCs emitted by motorbikes: ** In Brazil, since 1988 to 2014, the limits in regulation for VOC emitted by LDVs, declined from 2.1 g/km to 0.05 g/km, a reduction of 98%.//**CO emitted by motorbikes: ** In Brazil, since 1988 to 2014, the limits in regulation for CO emitted by LDVs, declined from 24 g/km to 1.3 g/km, a reduction of 95%.//**NOx emitted by motorbikes: ** In Brazil, since 1988 to 2014, the limits in regulation for NOx emitted by LDVs, declined from 2 g/km to 0.08 g/km, a reduction of 96%. | transportation-sector-main.html#conv-pol-stds | conventional-pollutant-standards.html | Energy Ministry. PROCONVE: PROCONVE: PROGRAMA DE CONTROLE DE POLUIÇÃO DO AR POR VEÍCULOS AUTOMOTORES. https://www.mma.gov.br/images/arquivo/80060/Arquivos/PROCONVE_atualizado%20em%2021nov13.pdf | 0
Transportation | Conventional Pollutant Standards | Percentage Reduction of Separately Regulated Pollutants | rail | CO | rail | CO | 331 | No | Conventional Pollutant Standard | trans reduce regulated pollutants | 0% | 100% | 2% | % reduction in emissions | **Description:** This policy represents strengthening standards for the selected pollutant(s) emitted by the selected vehicle type(s). Conventional pollutants' most important, harmful impacts are on human health rather than on climate change. // **Guidance for setting values: **//**VOCs emitted by LDVs: ** In Brazil, since 1988 to 2014, the limits in regulation for VOC emitted by LDVs, declined from 2.1 g/km to 0.05 g/km, a reduction of 98%.//**CO emitted by LDVs: ** In Brazil, since 1988 to 2014, the limits in regulation for CO emitted by LDVs, declined from 24 g/km to 1.3 g/km, a reduction of 95%.//**NOx emitted by LDVs: ** In Brazil, since 1988 to 2014, the limits in regulation for NOx emitted by LDVs, declined from 2 g/km to 0.08 g/km, a reduction of 96%.//**PM10 emitted by HDVs: ** In Brazil, since 1989 to 2012, the limits in regulation for PM emitted by HDVs, declined from 0.6 g/kWh to 0.02 g/kWh, a reduction of 97%.//**PM2.5 emitted by HDVs: ** In Brazil, since 1989 to 2012, the limits in regulation for PM emitted by HDVs, declined from 0.6 g/kWh to 0.02 g/kWh, a reduction of 97%.//**SOx emitted by HDVs: ** In Brazil, since 2000 to 2013, the limits in regulation for sulfur content in diesel fuel for HDVs declined from 10,000 ppm to two specifications: 10 ppm and 500 ppm for metropolitan region and country side, respectively, a reduction of at least 95%.//**VOCs emitted by HDVs: ** In Brazil, since 1989 to 2012, the limits in regulation for VOC emitted by HDVs, declined from 3.6 g/kWh to 0.46 g/kWh, a reduction of 87%.//**CO emitted by HDVs: ** In Brazil, since 1989 to 2012, the limits in regulation for CO emitted by HDVs, declined from 14 g/kWh to 1.5 g/kWh, a reduction of 89%.//**NOx emitted by HDVs: ** In Brazil, since 1989 to 2012, the limits in regulation for NOx emitted by HDVs, declined from 18 g/kWh to 2 g/kWh, a reduction of 89%.//**SOx emitted by rail: ** In Brazil, since 2000 to 2013, the limits in regulation for sulfur content in diesel fuel for HDVs declined from 10,000 ppm to two specifications: 10 ppm and 500 ppm for metropolitan region and country side, respectively, a reduction of at least 95%.//**SOx emitted by ships: ** In Brazil, since 2000 to 2013, the limits in regulation for sulfur content in diesel fuel for HDVs declined from 10,000 ppm to two specifications: 10 ppm and 500 ppm for metropolitan region and country side, respectively, a reduction of at least 95%.//**VOCs emitted by motorbikes: ** In Brazil, since 1988 to 2014, the limits in regulation for VOC emitted by LDVs, declined from 2.1 g/km to 0.05 g/km, a reduction of 98%.//**CO emitted by motorbikes: ** In Brazil, since 1988 to 2014, the limits in regulation for CO emitted by LDVs, declined from 24 g/km to 1.3 g/km, a reduction of 95%.//**NOx emitted by motorbikes: ** In Brazil, since 1988 to 2014, the limits in regulation for NOx emitted by LDVs, declined from 2 g/km to 0.08 g/km, a reduction of 96%. | transportation-sector-main.html#conv-pol-stds | conventional-pollutant-standards.html | Energy Ministry. PROCONVE: PROCONVE: PROGRAMA DE CONTROLE DE POLUIÇÃO DO AR POR VEÍCULOS AUTOMOTORES. https://www.mma.gov.br/images/arquivo/80060/Arquivos/PROCONVE_atualizado%20em%2021nov13.pdf | 0
Transportation | Conventional Pollutant Standards | Percentage Reduction of Separately Regulated Pollutants | rail | NOx | rail | NOx | 332 | No | Conventional Pollutant Standard | trans reduce regulated pollutants | 0% | 100% | 2% | % reduction in emissions | **Description:** This policy represents strengthening standards for the selected pollutant(s) emitted by the selected vehicle type(s). Conventional pollutants' most important, harmful impacts are on human health rather than on climate change. // **Guidance for setting values: **//**VOCs emitted by LDVs: ** In Brazil, since 1988 to 2014, the limits in regulation for VOC emitted by LDVs, declined from 2.1 g/km to 0.05 g/km, a reduction of 98%.//**CO emitted by LDVs: ** In Brazil, since 1988 to 2014, the limits in regulation for CO emitted by LDVs, declined from 24 g/km to 1.3 g/km, a reduction of 95%.//**NOx emitted by LDVs: ** In Brazil, since 1988 to 2014, the limits in regulation for NOx emitted by LDVs, declined from 2 g/km to 0.08 g/km, a reduction of 96%.//**PM10 emitted by HDVs: ** In Brazil, since 1989 to 2012, the limits in regulation for PM emitted by HDVs, declined from 0.6 g/kWh to 0.02 g/kWh, a reduction of 97%.//**PM2.5 emitted by HDVs: ** In Brazil, since 1989 to 2012, the limits in regulation for PM emitted by HDVs, declined from 0.6 g/kWh to 0.02 g/kWh, a reduction of 97%.//**SOx emitted by HDVs: ** In Brazil, since 2000 to 2013, the limits in regulation for sulfur content in diesel fuel for HDVs declined from 10,000 ppm to two specifications: 10 ppm and 500 ppm for metropolitan region and country side, respectively, a reduction of at least 95%.//**VOCs emitted by HDVs: ** In Brazil, since 1989 to 2012, the limits in regulation for VOC emitted by HDVs, declined from 3.6 g/kWh to 0.46 g/kWh, a reduction of 87%.//**CO emitted by HDVs: ** In Brazil, since 1989 to 2012, the limits in regulation for CO emitted by HDVs, declined from 14 g/kWh to 1.5 g/kWh, a reduction of 89%.//**NOx emitted by HDVs: ** In Brazil, since 1989 to 2012, the limits in regulation for NOx emitted by HDVs, declined from 18 g/kWh to 2 g/kWh, a reduction of 89%.//**SOx emitted by rail: ** In Brazil, since 2000 to 2013, the limits in regulation for sulfur content in diesel fuel for HDVs declined from 10,000 ppm to two specifications: 10 ppm and 500 ppm for metropolitan region and country side, respectively, a reduction of at least 95%.//**SOx emitted by ships: ** In Brazil, since 2000 to 2013, the limits in regulation for sulfur content in diesel fuel for HDVs declined from 10,000 ppm to two specifications: 10 ppm and 500 ppm for metropolitan region and country side, respectively, a reduction of at least 95%.//**VOCs emitted by motorbikes: ** In Brazil, since 1988 to 2014, the limits in regulation for VOC emitted by LDVs, declined from 2.1 g/km to 0.05 g/km, a reduction of 98%.//**CO emitted by motorbikes: ** In Brazil, since 1988 to 2014, the limits in regulation for CO emitted by LDVs, declined from 24 g/km to 1.3 g/km, a reduction of 95%.//**NOx emitted by motorbikes: ** In Brazil, since 1988 to 2014, the limits in regulation for NOx emitted by LDVs, declined from 2 g/km to 0.08 g/km, a reduction of 96%. | transportation-sector-main.html#conv-pol-stds | conventional-pollutant-standards.html | Energy Ministry. PROCONVE: PROCONVE: PROGRAMA DE CONTROLE DE POLUIÇÃO DO AR POR VEÍCULOS AUTOMOTORES. https://www.mma.gov.br/images/arquivo/80060/Arquivos/PROCONVE_atualizado%20em%2021nov13.pdf | 0
Transportation | Conventional Pollutant Standards | Percentage Reduction of Separately Regulated Pollutants | rail | PM10 | rail | PM10 | 333 | No | Conventional Pollutant Standard | trans reduce regulated pollutants | 0% | 100% | 2% | % reduction in emissions | **Description:** This policy represents strengthening standards for the selected pollutant(s) emitted by the selected vehicle type(s). Conventional pollutants' most important, harmful impacts are on human health rather than on climate change. // **Guidance for setting values: **//**VOCs emitted by LDVs: ** In Brazil, since 1988 to 2014, the limits in regulation for VOC emitted by LDVs, declined from 2.1 g/km to 0.05 g/km, a reduction of 98%.//**CO emitted by LDVs: ** In Brazil, since 1988 to 2014, the limits in regulation for CO emitted by LDVs, declined from 24 g/km to 1.3 g/km, a reduction of 95%.//**NOx emitted by LDVs: ** In Brazil, since 1988 to 2014, the limits in regulation for NOx emitted by LDVs, declined from 2 g/km to 0.08 g/km, a reduction of 96%.//**PM10 emitted by HDVs: ** In Brazil, since 1989 to 2012, the limits in regulation for PM emitted by HDVs, declined from 0.6 g/kWh to 0.02 g/kWh, a reduction of 97%.//**PM2.5 emitted by HDVs: ** In Brazil, since 1989 to 2012, the limits in regulation for PM emitted by HDVs, declined from 0.6 g/kWh to 0.02 g/kWh, a reduction of 97%.//**SOx emitted by HDVs: ** In Brazil, since 2000 to 2013, the limits in regulation for sulfur content in diesel fuel for HDVs declined from 10,000 ppm to two specifications: 10 ppm and 500 ppm for metropolitan region and country side, respectively, a reduction of at least 95%.//**VOCs emitted by HDVs: ** In Brazil, since 1989 to 2012, the limits in regulation for VOC emitted by HDVs, declined from 3.6 g/kWh to 0.46 g/kWh, a reduction of 87%.//**CO emitted by HDVs: ** In Brazil, since 1989 to 2012, the limits in regulation for CO emitted by HDVs, declined from 14 g/kWh to 1.5 g/kWh, a reduction of 89%.//**NOx emitted by HDVs: ** In Brazil, since 1989 to 2012, the limits in regulation for NOx emitted by HDVs, declined from 18 g/kWh to 2 g/kWh, a reduction of 89%.//**SOx emitted by rail: ** In Brazil, since 2000 to 2013, the limits in regulation for sulfur content in diesel fuel for HDVs declined from 10,000 ppm to two specifications: 10 ppm and 500 ppm for metropolitan region and country side, respectively, a reduction of at least 95%.//**SOx emitted by ships: ** In Brazil, since 2000 to 2013, the limits in regulation for sulfur content in diesel fuel for HDVs declined from 10,000 ppm to two specifications: 10 ppm and 500 ppm for metropolitan region and country side, respectively, a reduction of at least 95%.//**VOCs emitted by motorbikes: ** In Brazil, since 1988 to 2014, the limits in regulation for VOC emitted by LDVs, declined from 2.1 g/km to 0.05 g/km, a reduction of 98%.//**CO emitted by motorbikes: ** In Brazil, since 1988 to 2014, the limits in regulation for CO emitted by LDVs, declined from 24 g/km to 1.3 g/km, a reduction of 95%.//**NOx emitted by motorbikes: ** In Brazil, since 1988 to 2014, the limits in regulation for NOx emitted by LDVs, declined from 2 g/km to 0.08 g/km, a reduction of 96%. | transportation-sector-main.html#conv-pol-stds | conventional-pollutant-standards.html | Energy Ministry. PROCONVE: PROCONVE: PROGRAMA DE CONTROLE DE POLUIÇÃO DO AR POR VEÍCULOS AUTOMOTORES. https://www.mma.gov.br/images/arquivo/80060/Arquivos/PROCONVE_atualizado%20em%2021nov13.pdf | 0
Transportation | Conventional Pollutant Standards | Percentage Reduction of Separately Regulated Pollutants | rail | PM25 | rail | PM2.5 | 334 | No | Conventional Pollutant Standard | trans reduce regulated pollutants | 0% | 100% | 2% | % reduction in emissions | **Description:** This policy represents strengthening standards for the selected pollutant(s) emitted by the selected vehicle type(s). Conventional pollutants' most important, harmful impacts are on human health rather than on climate change. // **Guidance for setting values: **//**VOCs emitted by LDVs: ** In Brazil, since 1988 to 2014, the limits in regulation for VOC emitted by LDVs, declined from 2.1 g/km to 0.05 g/km, a reduction of 98%.//**CO emitted by LDVs: ** In Brazil, since 1988 to 2014, the limits in regulation for CO emitted by LDVs, declined from 24 g/km to 1.3 g/km, a reduction of 95%.//**NOx emitted by LDVs: ** In Brazil, since 1988 to 2014, the limits in regulation for NOx emitted by LDVs, declined from 2 g/km to 0.08 g/km, a reduction of 96%.//**PM10 emitted by HDVs: ** In Brazil, since 1989 to 2012, the limits in regulation for PM emitted by HDVs, declined from 0.6 g/kWh to 0.02 g/kWh, a reduction of 97%.//**PM2.5 emitted by HDVs: ** In Brazil, since 1989 to 2012, the limits in regulation for PM emitted by HDVs, declined from 0.6 g/kWh to 0.02 g/kWh, a reduction of 97%.//**SOx emitted by HDVs: ** In Brazil, since 2000 to 2013, the limits in regulation for sulfur content in diesel fuel for HDVs declined from 10,000 ppm to two specifications: 10 ppm and 500 ppm for metropolitan region and country side, respectively, a reduction of at least 95%.//**VOCs emitted by HDVs: ** In Brazil, since 1989 to 2012, the limits in regulation for VOC emitted by HDVs, declined from 3.6 g/kWh to 0.46 g/kWh, a reduction of 87%.//**CO emitted by HDVs: ** In Brazil, since 1989 to 2012, the limits in regulation for CO emitted by HDVs, declined from 14 g/kWh to 1.5 g/kWh, a reduction of 89%.//**NOx emitted by HDVs: ** In Brazil, since 1989 to 2012, the limits in regulation for NOx emitted by HDVs, declined from 18 g/kWh to 2 g/kWh, a reduction of 89%.//**SOx emitted by rail: ** In Brazil, since 2000 to 2013, the limits in regulation for sulfur content in diesel fuel for HDVs declined from 10,000 ppm to two specifications: 10 ppm and 500 ppm for metropolitan region and country side, respectively, a reduction of at least 95%.//**SOx emitted by ships: ** In Brazil, since 2000 to 2013, the limits in regulation for sulfur content in diesel fuel for HDVs declined from 10,000 ppm to two specifications: 10 ppm and 500 ppm for metropolitan region and country side, respectively, a reduction of at least 95%.//**VOCs emitted by motorbikes: ** In Brazil, since 1988 to 2014, the limits in regulation for VOC emitted by LDVs, declined from 2.1 g/km to 0.05 g/km, a reduction of 98%.//**CO emitted by motorbikes: ** In Brazil, since 1988 to 2014, the limits in regulation for CO emitted by LDVs, declined from 24 g/km to 1.3 g/km, a reduction of 95%.//**NOx emitted by motorbikes: ** In Brazil, since 1988 to 2014, the limits in regulation for NOx emitted by LDVs, declined from 2 g/km to 0.08 g/km, a reduction of 96%. | transportation-sector-main.html#conv-pol-stds | conventional-pollutant-standards.html | Energy Ministry. PROCONVE: PROCONVE: PROGRAMA DE CONTROLE DE POLUIÇÃO DO AR POR VEÍCULOS AUTOMOTORES. https://www.mma.gov.br/images/arquivo/80060/Arquivos/PROCONVE_atualizado%20em%2021nov13.pdf | 0
Transportation | Conventional Pollutant Standards | Percentage Reduction of Separately Regulated Pollutants | rail | SOx | rail | SOx | 335 | Yes | Conventional Pollutant Standard | trans reduce regulated pollutants | 0% | 100% | 2% | % reduction in emissions | **Description:** This policy represents strengthening standards for the selected pollutant(s) emitted by the selected vehicle type(s). Conventional pollutants' most important, harmful impacts are on human health rather than on climate change. // **Guidance for setting values: **//**VOCs emitted by LDVs: ** In Brazil, since 1988 to 2014, the limits in regulation for VOC emitted by LDVs, declined from 2.1 g/km to 0.05 g/km, a reduction of 98%.//**CO emitted by LDVs: ** In Brazil, since 1988 to 2014, the limits in regulation for CO emitted by LDVs, declined from 24 g/km to 1.3 g/km, a reduction of 95%.//**NOx emitted by LDVs: ** In Brazil, since 1988 to 2014, the limits in regulation for NOx emitted by LDVs, declined from 2 g/km to 0.08 g/km, a reduction of 96%.//**PM10 emitted by HDVs: ** In Brazil, since 1989 to 2012, the limits in regulation for PM emitted by HDVs, declined from 0.6 g/kWh to 0.02 g/kWh, a reduction of 97%.//**PM2.5 emitted by HDVs: ** In Brazil, since 1989 to 2012, the limits in regulation for PM emitted by HDVs, declined from 0.6 g/kWh to 0.02 g/kWh, a reduction of 97%.//**SOx emitted by HDVs: ** In Brazil, since 2000 to 2013, the limits in regulation for sulfur content in diesel fuel for HDVs declined from 10,000 ppm to two specifications: 10 ppm and 500 ppm for metropolitan region and country side, respectively, a reduction of at least 95%.//**VOCs emitted by HDVs: ** In Brazil, since 1989 to 2012, the limits in regulation for VOC emitted by HDVs, declined from 3.6 g/kWh to 0.46 g/kWh, a reduction of 87%.//**CO emitted by HDVs: ** In Brazil, since 1989 to 2012, the limits in regulation for CO emitted by HDVs, declined from 14 g/kWh to 1.5 g/kWh, a reduction of 89%.//**NOx emitted by HDVs: ** In Brazil, since 1989 to 2012, the limits in regulation for NOx emitted by HDVs, declined from 18 g/kWh to 2 g/kWh, a reduction of 89%.//**SOx emitted by rail: ** In Brazil, since 2000 to 2013, the limits in regulation for sulfur content in diesel fuel for HDVs declined from 10,000 ppm to two specifications: 10 ppm and 500 ppm for metropolitan region and country side, respectively, a reduction of at least 95%.//**SOx emitted by ships: ** In Brazil, since 2000 to 2013, the limits in regulation for sulfur content in diesel fuel for HDVs declined from 10,000 ppm to two specifications: 10 ppm and 500 ppm for metropolitan region and country side, respectively, a reduction of at least 95%.//**VOCs emitted by motorbikes: ** In Brazil, since 1988 to 2014, the limits in regulation for VOC emitted by LDVs, declined from 2.1 g/km to 0.05 g/km, a reduction of 98%.//**CO emitted by motorbikes: ** In Brazil, since 1988 to 2014, the limits in regulation for CO emitted by LDVs, declined from 24 g/km to 1.3 g/km, a reduction of 95%.//**NOx emitted by motorbikes: ** In Brazil, since 1988 to 2014, the limits in regulation for NOx emitted by LDVs, declined from 2 g/km to 0.08 g/km, a reduction of 96%. | transportation-sector-main.html#conv-pol-stds | conventional-pollutant-standards.html | Energy Ministry. PROCONVE: PROCONVE: PROGRAMA DE CONTROLE DE POLUIÇÃO DO AR POR VEÍCULOS AUTOMOTORES. https://www.mma.gov.br/images/arquivo/80060/Arquivos/PROCONVE_atualizado%20em%2021nov13.pdf | 0
Transportation | Conventional Pollutant Standards | Percentage Reduction of Separately Regulated Pollutants | rail | BC | rail | BC | 336 | No | Conventional Pollutant Standard | trans reduce regulated pollutants | 0% | 100% | 2% | % reduction in emissions | **Description:** This policy represents strengthening standards for the selected pollutant(s) emitted by the selected vehicle type(s). Conventional pollutants' most important, harmful impacts are on human health rather than on climate change. // **Guidance for setting values: **//**VOCs emitted by LDVs: ** In Brazil, since 1988 to 2014, the limits in regulation for VOC emitted by LDVs, declined from 2.1 g/km to 0.05 g/km, a reduction of 98%.//**CO emitted by LDVs: ** In Brazil, since 1988 to 2014, the limits in regulation for CO emitted by LDVs, declined from 24 g/km to 1.3 g/km, a reduction of 95%.//**NOx emitted by LDVs: ** In Brazil, since 1988 to 2014, the limits in regulation for NOx emitted by LDVs, declined from 2 g/km to 0.08 g/km, a reduction of 96%.//**PM10 emitted by HDVs: ** In Brazil, since 1989 to 2012, the limits in regulation for PM emitted by HDVs, declined from 0.6 g/kWh to 0.02 g/kWh, a reduction of 97%.//**PM2.5 emitted by HDVs: ** In Brazil, since 1989 to 2012, the limits in regulation for PM emitted by HDVs, declined from 0.6 g/kWh to 0.02 g/kWh, a reduction of 97%.//**SOx emitted by HDVs: ** In Brazil, since 2000 to 2013, the limits in regulation for sulfur content in diesel fuel for HDVs declined from 10,000 ppm to two specifications: 10 ppm and 500 ppm for metropolitan region and country side, respectively, a reduction of at least 95%.//**VOCs emitted by HDVs: ** In Brazil, since 1989 to 2012, the limits in regulation for VOC emitted by HDVs, declined from 3.6 g/kWh to 0.46 g/kWh, a reduction of 87%.//**CO emitted by HDVs: ** In Brazil, since 1989 to 2012, the limits in regulation for CO emitted by HDVs, declined from 14 g/kWh to 1.5 g/kWh, a reduction of 89%.//**NOx emitted by HDVs: ** In Brazil, since 1989 to 2012, the limits in regulation for NOx emitted by HDVs, declined from 18 g/kWh to 2 g/kWh, a reduction of 89%.//**SOx emitted by rail: ** In Brazil, since 2000 to 2013, the limits in regulation for sulfur content in diesel fuel for HDVs declined from 10,000 ppm to two specifications: 10 ppm and 500 ppm for metropolitan region and country side, respectively, a reduction of at least 95%.//**SOx emitted by ships: ** In Brazil, since 2000 to 2013, the limits in regulation for sulfur content in diesel fuel for HDVs declined from 10,000 ppm to two specifications: 10 ppm and 500 ppm for metropolitan region and country side, respectively, a reduction of at least 95%.//**VOCs emitted by motorbikes: ** In Brazil, since 1988 to 2014, the limits in regulation for VOC emitted by LDVs, declined from 2.1 g/km to 0.05 g/km, a reduction of 98%.//**CO emitted by motorbikes: ** In Brazil, since 1988 to 2014, the limits in regulation for CO emitted by LDVs, declined from 24 g/km to 1.3 g/km, a reduction of 95%.//**NOx emitted by motorbikes: ** In Brazil, since 1988 to 2014, the limits in regulation for NOx emitted by LDVs, declined from 2 g/km to 0.08 g/km, a reduction of 96%. | transportation-sector-main.html#conv-pol-stds | conventional-pollutant-standards.html | Energy Ministry. PROCONVE: PROCONVE: PROGRAMA DE CONTROLE DE POLUIÇÃO DO AR POR VEÍCULOS AUTOMOTORES. https://www.mma.gov.br/images/arquivo/80060/Arquivos/PROCONVE_atualizado%20em%2021nov13.pdf | 0
Transportation | Conventional Pollutant Standards | Percentage Reduction of Separately Regulated Pollutants | rail | OC | rail | OC | 337 | No | Conventional Pollutant Standard | trans reduce regulated pollutants | 0% | 100% | 2% | % reduction in emissions | **Description:** This policy represents strengthening standards for the selected pollutant(s) emitted by the selected vehicle type(s). Conventional pollutants' most important, harmful impacts are on human health rather than on climate change. // **Guidance for setting values: **//**VOCs emitted by LDVs: ** In Brazil, since 1988 to 2014, the limits in regulation for VOC emitted by LDVs, declined from 2.1 g/km to 0.05 g/km, a reduction of 98%.//**CO emitted by LDVs: ** In Brazil, since 1988 to 2014, the limits in regulation for CO emitted by LDVs, declined from 24 g/km to 1.3 g/km, a reduction of 95%.//**NOx emitted by LDVs: ** In Brazil, since 1988 to 2014, the limits in regulation for NOx emitted by LDVs, declined from 2 g/km to 0.08 g/km, a reduction of 96%.//**PM10 emitted by HDVs: ** In Brazil, since 1989 to 2012, the limits in regulation for PM emitted by HDVs, declined from 0.6 g/kWh to 0.02 g/kWh, a reduction of 97%.//**PM2.5 emitted by HDVs: ** In Brazil, since 1989 to 2012, the limits in regulation for PM emitted by HDVs, declined from 0.6 g/kWh to 0.02 g/kWh, a reduction of 97%.//**SOx emitted by HDVs: ** In Brazil, since 2000 to 2013, the limits in regulation for sulfur content in diesel fuel for HDVs declined from 10,000 ppm to two specifications: 10 ppm and 500 ppm for metropolitan region and country side, respectively, a reduction of at least 95%.//**VOCs emitted by HDVs: ** In Brazil, since 1989 to 2012, the limits in regulation for VOC emitted by HDVs, declined from 3.6 g/kWh to 0.46 g/kWh, a reduction of 87%.//**CO emitted by HDVs: ** In Brazil, since 1989 to 2012, the limits in regulation for CO emitted by HDVs, declined from 14 g/kWh to 1.5 g/kWh, a reduction of 89%.//**NOx emitted by HDVs: ** In Brazil, since 1989 to 2012, the limits in regulation for NOx emitted by HDVs, declined from 18 g/kWh to 2 g/kWh, a reduction of 89%.//**SOx emitted by rail: ** In Brazil, since 2000 to 2013, the limits in regulation for sulfur content in diesel fuel for HDVs declined from 10,000 ppm to two specifications: 10 ppm and 500 ppm for metropolitan region and country side, respectively, a reduction of at least 95%.//**SOx emitted by ships: ** In Brazil, since 2000 to 2013, the limits in regulation for sulfur content in diesel fuel for HDVs declined from 10,000 ppm to two specifications: 10 ppm and 500 ppm for metropolitan region and country side, respectively, a reduction of at least 95%.//**VOCs emitted by motorbikes: ** In Brazil, since 1988 to 2014, the limits in regulation for VOC emitted by LDVs, declined from 2.1 g/km to 0.05 g/km, a reduction of 98%.//**CO emitted by motorbikes: ** In Brazil, since 1988 to 2014, the limits in regulation for CO emitted by LDVs, declined from 24 g/km to 1.3 g/km, a reduction of 95%.//**NOx emitted by motorbikes: ** In Brazil, since 1988 to 2014, the limits in regulation for NOx emitted by LDVs, declined from 2 g/km to 0.08 g/km, a reduction of 96%. | transportation-sector-main.html#conv-pol-stds | conventional-pollutant-standards.html | Energy Ministry. PROCONVE: PROCONVE: PROGRAMA DE CONTROLE DE POLUIÇÃO DO AR POR VEÍCULOS AUTOMOTORES. https://www.mma.gov.br/images/arquivo/80060/Arquivos/PROCONVE_atualizado%20em%2021nov13.pdf | 0
Transportation | Conventional Pollutant Standards | Percentage Reduction of Separately Regulated Pollutants | rail | CH4 | rail | CH4 | 338 | No | Conventional Pollutant Standard | trans reduce regulated pollutants | 0% | 100% | 2% | % reduction in emissions | **Description:** This policy represents strengthening standards for the selected pollutant(s) emitted by the selected vehicle type(s). Conventional pollutants' most important, harmful impacts are on human health rather than on climate change. // **Guidance for setting values: **//**VOCs emitted by LDVs: ** In Brazil, since 1988 to 2014, the limits in regulation for VOC emitted by LDVs, declined from 2.1 g/km to 0.05 g/km, a reduction of 98%.//**CO emitted by LDVs: ** In Brazil, since 1988 to 2014, the limits in regulation for CO emitted by LDVs, declined from 24 g/km to 1.3 g/km, a reduction of 95%.//**NOx emitted by LDVs: ** In Brazil, since 1988 to 2014, the limits in regulation for NOx emitted by LDVs, declined from 2 g/km to 0.08 g/km, a reduction of 96%.//**PM10 emitted by HDVs: ** In Brazil, since 1989 to 2012, the limits in regulation for PM emitted by HDVs, declined from 0.6 g/kWh to 0.02 g/kWh, a reduction of 97%.//**PM2.5 emitted by HDVs: ** In Brazil, since 1989 to 2012, the limits in regulation for PM emitted by HDVs, declined from 0.6 g/kWh to 0.02 g/kWh, a reduction of 97%.//**SOx emitted by HDVs: ** In Brazil, since 2000 to 2013, the limits in regulation for sulfur content in diesel fuel for HDVs declined from 10,000 ppm to two specifications: 10 ppm and 500 ppm for metropolitan region and country side, respectively, a reduction of at least 95%.//**VOCs emitted by HDVs: ** In Brazil, since 1989 to 2012, the limits in regulation for VOC emitted by HDVs, declined from 3.6 g/kWh to 0.46 g/kWh, a reduction of 87%.//**CO emitted by HDVs: ** In Brazil, since 1989 to 2012, the limits in regulation for CO emitted by HDVs, declined from 14 g/kWh to 1.5 g/kWh, a reduction of 89%.//**NOx emitted by HDVs: ** In Brazil, since 1989 to 2012, the limits in regulation for NOx emitted by HDVs, declined from 18 g/kWh to 2 g/kWh, a reduction of 89%.//**SOx emitted by rail: ** In Brazil, since 2000 to 2013, the limits in regulation for sulfur content in diesel fuel for HDVs declined from 10,000 ppm to two specifications: 10 ppm and 500 ppm for metropolitan region and country side, respectively, a reduction of at least 95%.//**SOx emitted by ships: ** In Brazil, since 2000 to 2013, the limits in regulation for sulfur content in diesel fuel for HDVs declined from 10,000 ppm to two specifications: 10 ppm and 500 ppm for metropolitan region and country side, respectively, a reduction of at least 95%.//**VOCs emitted by motorbikes: ** In Brazil, since 1988 to 2014, the limits in regulation for VOC emitted by LDVs, declined from 2.1 g/km to 0.05 g/km, a reduction of 98%.//**CO emitted by motorbikes: ** In Brazil, since 1988 to 2014, the limits in regulation for CO emitted by LDVs, declined from 24 g/km to 1.3 g/km, a reduction of 95%.//**NOx emitted by motorbikes: ** In Brazil, since 1988 to 2014, the limits in regulation for NOx emitted by LDVs, declined from 2 g/km to 0.08 g/km, a reduction of 96%. | transportation-sector-main.html#conv-pol-stds | conventional-pollutant-standards.html | Energy Ministry. PROCONVE: PROCONVE: PROGRAMA DE CONTROLE DE POLUIÇÃO DO AR POR VEÍCULOS AUTOMOTORES. https://www.mma.gov.br/images/arquivo/80060/Arquivos/PROCONVE_atualizado%20em%2021nov13.pdf | 0
Transportation | Conventional Pollutant Standards | Percentage Reduction of Separately Regulated Pollutants | rail | N2O | rail | N2O | 339 | No | Conventional Pollutant Standard | trans reduce regulated pollutants | 0% | 100% | 2% | % reduction in emissions | **Description:** This policy represents strengthening standards for the selected pollutant(s) emitted by the selected vehicle type(s). Conventional pollutants' most important, harmful impacts are on human health rather than on climate change. // **Guidance for setting values: **//**VOCs emitted by LDVs: ** In Brazil, since 1988 to 2014, the limits in regulation for VOC emitted by LDVs, declined from 2.1 g/km to 0.05 g/km, a reduction of 98%.//**CO emitted by LDVs: ** In Brazil, since 1988 to 2014, the limits in regulation for CO emitted by LDVs, declined from 24 g/km to 1.3 g/km, a reduction of 95%.//**NOx emitted by LDVs: ** In Brazil, since 1988 to 2014, the limits in regulation for NOx emitted by LDVs, declined from 2 g/km to 0.08 g/km, a reduction of 96%.//**PM10 emitted by HDVs: ** In Brazil, since 1989 to 2012, the limits in regulation for PM emitted by HDVs, declined from 0.6 g/kWh to 0.02 g/kWh, a reduction of 97%.//**PM2.5 emitted by HDVs: ** In Brazil, since 1989 to 2012, the limits in regulation for PM emitted by HDVs, declined from 0.6 g/kWh to 0.02 g/kWh, a reduction of 97%.//**SOx emitted by HDVs: ** In Brazil, since 2000 to 2013, the limits in regulation for sulfur content in diesel fuel for HDVs declined from 10,000 ppm to two specifications: 10 ppm and 500 ppm for metropolitan region and country side, respectively, a reduction of at least 95%.//**VOCs emitted by HDVs: ** In Brazil, since 1989 to 2012, the limits in regulation for VOC emitted by HDVs, declined from 3.6 g/kWh to 0.46 g/kWh, a reduction of 87%.//**CO emitted by HDVs: ** In Brazil, since 1989 to 2012, the limits in regulation for CO emitted by HDVs, declined from 14 g/kWh to 1.5 g/kWh, a reduction of 89%.//**NOx emitted by HDVs: ** In Brazil, since 1989 to 2012, the limits in regulation for NOx emitted by HDVs, declined from 18 g/kWh to 2 g/kWh, a reduction of 89%.//**SOx emitted by rail: ** In Brazil, since 2000 to 2013, the limits in regulation for sulfur content in diesel fuel for HDVs declined from 10,000 ppm to two specifications: 10 ppm and 500 ppm for metropolitan region and country side, respectively, a reduction of at least 95%.//**SOx emitted by ships: ** In Brazil, since 2000 to 2013, the limits in regulation for sulfur content in diesel fuel for HDVs declined from 10,000 ppm to two specifications: 10 ppm and 500 ppm for metropolitan region and country side, respectively, a reduction of at least 95%.//**VOCs emitted by motorbikes: ** In Brazil, since 1988 to 2014, the limits in regulation for VOC emitted by LDVs, declined from 2.1 g/km to 0.05 g/km, a reduction of 98%.//**CO emitted by motorbikes: ** In Brazil, since 1988 to 2014, the limits in regulation for CO emitted by LDVs, declined from 24 g/km to 1.3 g/km, a reduction of 95%.//**NOx emitted by motorbikes: ** In Brazil, since 1988 to 2014, the limits in regulation for NOx emitted by LDVs, declined from 2 g/km to 0.08 g/km, a reduction of 96%. | transportation-sector-main.html#conv-pol-stds | conventional-pollutant-standards.html | Energy Ministry. PROCONVE: PROCONVE: PROGRAMA DE CONTROLE DE POLUIÇÃO DO AR POR VEÍCULOS AUTOMOTORES. https://www.mma.gov.br/images/arquivo/80060/Arquivos/PROCONVE_atualizado%20em%2021nov13.pdf | 0
Transportation | Conventional Pollutant Standards | Percentage Reduction of Separately Regulated Pollutants | ships | VOC | ships | VOCs | 340 | No | Conventional Pollutant Standard | trans reduce regulated pollutants | 0% | 100% | 2% | % reduction in emissions | **Description:** This policy represents strengthening standards for the selected pollutant(s) emitted by the selected vehicle type(s). Conventional pollutants' most important, harmful impacts are on human health rather than on climate change. // **Guidance for setting values: **//**VOCs emitted by LDVs: ** In Brazil, since 1988 to 2014, the limits in regulation for VOC emitted by LDVs, declined from 2.1 g/km to 0.05 g/km, a reduction of 98%.//**CO emitted by LDVs: ** In Brazil, since 1988 to 2014, the limits in regulation for CO emitted by LDVs, declined from 24 g/km to 1.3 g/km, a reduction of 95%.//**NOx emitted by LDVs: ** In Brazil, since 1988 to 2014, the limits in regulation for NOx emitted by LDVs, declined from 2 g/km to 0.08 g/km, a reduction of 96%.//**PM10 emitted by HDVs: ** In Brazil, since 1989 to 2012, the limits in regulation for PM emitted by HDVs, declined from 0.6 g/kWh to 0.02 g/kWh, a reduction of 97%.//**PM2.5 emitted by HDVs: ** In Brazil, since 1989 to 2012, the limits in regulation for PM emitted by HDVs, declined from 0.6 g/kWh to 0.02 g/kWh, a reduction of 97%.//**SOx emitted by HDVs: ** In Brazil, since 2000 to 2013, the limits in regulation for sulfur content in diesel fuel for HDVs declined from 10,000 ppm to two specifications: 10 ppm and 500 ppm for metropolitan region and country side, respectively, a reduction of at least 95%.//**VOCs emitted by HDVs: ** In Brazil, since 1989 to 2012, the limits in regulation for VOC emitted by HDVs, declined from 3.6 g/kWh to 0.46 g/kWh, a reduction of 87%.//**CO emitted by HDVs: ** In Brazil, since 1989 to 2012, the limits in regulation for CO emitted by HDVs, declined from 14 g/kWh to 1.5 g/kWh, a reduction of 89%.//**NOx emitted by HDVs: ** In Brazil, since 1989 to 2012, the limits in regulation for NOx emitted by HDVs, declined from 18 g/kWh to 2 g/kWh, a reduction of 89%.//**SOx emitted by rail: ** In Brazil, since 2000 to 2013, the limits in regulation for sulfur content in diesel fuel for HDVs declined from 10,000 ppm to two specifications: 10 ppm and 500 ppm for metropolitan region and country side, respectively, a reduction of at least 95%.//**SOx emitted by ships: ** In Brazil, since 2000 to 2013, the limits in regulation for sulfur content in diesel fuel for HDVs declined from 10,000 ppm to two specifications: 10 ppm and 500 ppm for metropolitan region and country side, respectively, a reduction of at least 95%.//**VOCs emitted by motorbikes: ** In Brazil, since 1988 to 2014, the limits in regulation for VOC emitted by LDVs, declined from 2.1 g/km to 0.05 g/km, a reduction of 98%.//**CO emitted by motorbikes: ** In Brazil, since 1988 to 2014, the limits in regulation for CO emitted by LDVs, declined from 24 g/km to 1.3 g/km, a reduction of 95%.//**NOx emitted by motorbikes: ** In Brazil, since 1988 to 2014, the limits in regulation for NOx emitted by LDVs, declined from 2 g/km to 0.08 g/km, a reduction of 96%. | transportation-sector-main.html#conv-pol-stds | conventional-pollutant-standards.html | Energy Ministry. PROCONVE: PROCONVE: PROGRAMA DE CONTROLE DE POLUIÇÃO DO AR POR VEÍCULOS AUTOMOTORES. https://www.mma.gov.br/images/arquivo/80060/Arquivos/PROCONVE_atualizado%20em%2021nov13.pdf | 0
Transportation | Conventional Pollutant Standards | Percentage Reduction of Separately Regulated Pollutants | ships | CO | ships | CO | 341 | No | Conventional Pollutant Standard | trans reduce regulated pollutants | 0% | 100% | 2% | % reduction in emissions | **Description:** This policy represents strengthening standards for the selected pollutant(s) emitted by the selected vehicle type(s). Conventional pollutants' most important, harmful impacts are on human health rather than on climate change. // **Guidance for setting values: **//**VOCs emitted by LDVs: ** In Brazil, since 1988 to 2014, the limits in regulation for VOC emitted by LDVs, declined from 2.1 g/km to 0.05 g/km, a reduction of 98%.//**CO emitted by LDVs: ** In Brazil, since 1988 to 2014, the limits in regulation for CO emitted by LDVs, declined from 24 g/km to 1.3 g/km, a reduction of 95%.//**NOx emitted by LDVs: ** In Brazil, since 1988 to 2014, the limits in regulation for NOx emitted by LDVs, declined from 2 g/km to 0.08 g/km, a reduction of 96%.//**PM10 emitted by HDVs: ** In Brazil, since 1989 to 2012, the limits in regulation for PM emitted by HDVs, declined from 0.6 g/kWh to 0.02 g/kWh, a reduction of 97%.//**PM2.5 emitted by HDVs: ** In Brazil, since 1989 to 2012, the limits in regulation for PM emitted by HDVs, declined from 0.6 g/kWh to 0.02 g/kWh, a reduction of 97%.//**SOx emitted by HDVs: ** In Brazil, since 2000 to 2013, the limits in regulation for sulfur content in diesel fuel for HDVs declined from 10,000 ppm to two specifications: 10 ppm and 500 ppm for metropolitan region and country side, respectively, a reduction of at least 95%.//**VOCs emitted by HDVs: ** In Brazil, since 1989 to 2012, the limits in regulation for VOC emitted by HDVs, declined from 3.6 g/kWh to 0.46 g/kWh, a reduction of 87%.//**CO emitted by HDVs: ** In Brazil, since 1989 to 2012, the limits in regulation for CO emitted by HDVs, declined from 14 g/kWh to 1.5 g/kWh, a reduction of 89%.//**NOx emitted by HDVs: ** In Brazil, since 1989 to 2012, the limits in regulation for NOx emitted by HDVs, declined from 18 g/kWh to 2 g/kWh, a reduction of 89%.//**SOx emitted by rail: ** In Brazil, since 2000 to 2013, the limits in regulation for sulfur content in diesel fuel for HDVs declined from 10,000 ppm to two specifications: 10 ppm and 500 ppm for metropolitan region and country side, respectively, a reduction of at least 95%.//**SOx emitted by ships: ** In Brazil, since 2000 to 2013, the limits in regulation for sulfur content in diesel fuel for HDVs declined from 10,000 ppm to two specifications: 10 ppm and 500 ppm for metropolitan region and country side, respectively, a reduction of at least 95%.//**VOCs emitted by motorbikes: ** In Brazil, since 1988 to 2014, the limits in regulation for VOC emitted by LDVs, declined from 2.1 g/km to 0.05 g/km, a reduction of 98%.//**CO emitted by motorbikes: ** In Brazil, since 1988 to 2014, the limits in regulation for CO emitted by LDVs, declined from 24 g/km to 1.3 g/km, a reduction of 95%.//**NOx emitted by motorbikes: ** In Brazil, since 1988 to 2014, the limits in regulation for NOx emitted by LDVs, declined from 2 g/km to 0.08 g/km, a reduction of 96%. | transportation-sector-main.html#conv-pol-stds | conventional-pollutant-standards.html | Energy Ministry. PROCONVE: PROCONVE: PROGRAMA DE CONTROLE DE POLUIÇÃO DO AR POR VEÍCULOS AUTOMOTORES. https://www.mma.gov.br/images/arquivo/80060/Arquivos/PROCONVE_atualizado%20em%2021nov13.pdf | 0
Transportation | Conventional Pollutant Standards | Percentage Reduction of Separately Regulated Pollutants | ships | NOx | ships | NOx | 342 | No | Conventional Pollutant Standard | trans reduce regulated pollutants | 0% | 100% | 2% | % reduction in emissions | **Description:** This policy represents strengthening standards for the selected pollutant(s) emitted by the selected vehicle type(s). Conventional pollutants' most important, harmful impacts are on human health rather than on climate change. // **Guidance for setting values: **//**VOCs emitted by LDVs: ** In Brazil, since 1988 to 2014, the limits in regulation for VOC emitted by LDVs, declined from 2.1 g/km to 0.05 g/km, a reduction of 98%.//**CO emitted by LDVs: ** In Brazil, since 1988 to 2014, the limits in regulation for CO emitted by LDVs, declined from 24 g/km to 1.3 g/km, a reduction of 95%.//**NOx emitted by LDVs: ** In Brazil, since 1988 to 2014, the limits in regulation for NOx emitted by LDVs, declined from 2 g/km to 0.08 g/km, a reduction of 96%.//**PM10 emitted by HDVs: ** In Brazil, since 1989 to 2012, the limits in regulation for PM emitted by HDVs, declined from 0.6 g/kWh to 0.02 g/kWh, a reduction of 97%.//**PM2.5 emitted by HDVs: ** In Brazil, since 1989 to 2012, the limits in regulation for PM emitted by HDVs, declined from 0.6 g/kWh to 0.02 g/kWh, a reduction of 97%.//**SOx emitted by HDVs: ** In Brazil, since 2000 to 2013, the limits in regulation for sulfur content in diesel fuel for HDVs declined from 10,000 ppm to two specifications: 10 ppm and 500 ppm for metropolitan region and country side, respectively, a reduction of at least 95%.//**VOCs emitted by HDVs: ** In Brazil, since 1989 to 2012, the limits in regulation for VOC emitted by HDVs, declined from 3.6 g/kWh to 0.46 g/kWh, a reduction of 87%.//**CO emitted by HDVs: ** In Brazil, since 1989 to 2012, the limits in regulation for CO emitted by HDVs, declined from 14 g/kWh to 1.5 g/kWh, a reduction of 89%.//**NOx emitted by HDVs: ** In Brazil, since 1989 to 2012, the limits in regulation for NOx emitted by HDVs, declined from 18 g/kWh to 2 g/kWh, a reduction of 89%.//**SOx emitted by rail: ** In Brazil, since 2000 to 2013, the limits in regulation for sulfur content in diesel fuel for HDVs declined from 10,000 ppm to two specifications: 10 ppm and 500 ppm for metropolitan region and country side, respectively, a reduction of at least 95%.//**SOx emitted by ships: ** In Brazil, since 2000 to 2013, the limits in regulation for sulfur content in diesel fuel for HDVs declined from 10,000 ppm to two specifications: 10 ppm and 500 ppm for metropolitan region and country side, respectively, a reduction of at least 95%.//**VOCs emitted by motorbikes: ** In Brazil, since 1988 to 2014, the limits in regulation for VOC emitted by LDVs, declined from 2.1 g/km to 0.05 g/km, a reduction of 98%.//**CO emitted by motorbikes: ** In Brazil, since 1988 to 2014, the limits in regulation for CO emitted by LDVs, declined from 24 g/km to 1.3 g/km, a reduction of 95%.//**NOx emitted by motorbikes: ** In Brazil, since 1988 to 2014, the limits in regulation for NOx emitted by LDVs, declined from 2 g/km to 0.08 g/km, a reduction of 96%. | transportation-sector-main.html#conv-pol-stds | conventional-pollutant-standards.html | Energy Ministry. PROCONVE: PROCONVE: PROGRAMA DE CONTROLE DE POLUIÇÃO DO AR POR VEÍCULOS AUTOMOTORES. https://www.mma.gov.br/images/arquivo/80060/Arquivos/PROCONVE_atualizado%20em%2021nov13.pdf | 0
Transportation | Conventional Pollutant Standards | Percentage Reduction of Separately Regulated Pollutants | ships | PM10 | ships | PM10 | 343 | No | Conventional Pollutant Standard | trans reduce regulated pollutants | 0% | 100% | 2% | % reduction in emissions | **Description:** This policy represents strengthening standards for the selected pollutant(s) emitted by the selected vehicle type(s). Conventional pollutants' most important, harmful impacts are on human health rather than on climate change. // **Guidance for setting values: **//**VOCs emitted by LDVs: ** In Brazil, since 1988 to 2014, the limits in regulation for VOC emitted by LDVs, declined from 2.1 g/km to 0.05 g/km, a reduction of 98%.//**CO emitted by LDVs: ** In Brazil, since 1988 to 2014, the limits in regulation for CO emitted by LDVs, declined from 24 g/km to 1.3 g/km, a reduction of 95%.//**NOx emitted by LDVs: ** In Brazil, since 1988 to 2014, the limits in regulation for NOx emitted by LDVs, declined from 2 g/km to 0.08 g/km, a reduction of 96%.//**PM10 emitted by HDVs: ** In Brazil, since 1989 to 2012, the limits in regulation for PM emitted by HDVs, declined from 0.6 g/kWh to 0.02 g/kWh, a reduction of 97%.//**PM2.5 emitted by HDVs: ** In Brazil, since 1989 to 2012, the limits in regulation for PM emitted by HDVs, declined from 0.6 g/kWh to 0.02 g/kWh, a reduction of 97%.//**SOx emitted by HDVs: ** In Brazil, since 2000 to 2013, the limits in regulation for sulfur content in diesel fuel for HDVs declined from 10,000 ppm to two specifications: 10 ppm and 500 ppm for metropolitan region and country side, respectively, a reduction of at least 95%.//**VOCs emitted by HDVs: ** In Brazil, since 1989 to 2012, the limits in regulation for VOC emitted by HDVs, declined from 3.6 g/kWh to 0.46 g/kWh, a reduction of 87%.//**CO emitted by HDVs: ** In Brazil, since 1989 to 2012, the limits in regulation for CO emitted by HDVs, declined from 14 g/kWh to 1.5 g/kWh, a reduction of 89%.//**NOx emitted by HDVs: ** In Brazil, since 1989 to 2012, the limits in regulation for NOx emitted by HDVs, declined from 18 g/kWh to 2 g/kWh, a reduction of 89%.//**SOx emitted by rail: ** In Brazil, since 2000 to 2013, the limits in regulation for sulfur content in diesel fuel for HDVs declined from 10,000 ppm to two specifications: 10 ppm and 500 ppm for metropolitan region and country side, respectively, a reduction of at least 95%.//**SOx emitted by ships: ** In Brazil, since 2000 to 2013, the limits in regulation for sulfur content in diesel fuel for HDVs declined from 10,000 ppm to two specifications: 10 ppm and 500 ppm for metropolitan region and country side, respectively, a reduction of at least 95%.//**VOCs emitted by motorbikes: ** In Brazil, since 1988 to 2014, the limits in regulation for VOC emitted by LDVs, declined from 2.1 g/km to 0.05 g/km, a reduction of 98%.//**CO emitted by motorbikes: ** In Brazil, since 1988 to 2014, the limits in regulation for CO emitted by LDVs, declined from 24 g/km to 1.3 g/km, a reduction of 95%.//**NOx emitted by motorbikes: ** In Brazil, since 1988 to 2014, the limits in regulation for NOx emitted by LDVs, declined from 2 g/km to 0.08 g/km, a reduction of 96%. | transportation-sector-main.html#conv-pol-stds | conventional-pollutant-standards.html | Energy Ministry. PROCONVE: PROCONVE: PROGRAMA DE CONTROLE DE POLUIÇÃO DO AR POR VEÍCULOS AUTOMOTORES. https://www.mma.gov.br/images/arquivo/80060/Arquivos/PROCONVE_atualizado%20em%2021nov13.pdf | 0
Transportation | Conventional Pollutant Standards | Percentage Reduction of Separately Regulated Pollutants | ships | PM25 | ships | PM2.5 | 344 | No | Conventional Pollutant Standard | trans reduce regulated pollutants | 0% | 100% | 2% | % reduction in emissions | **Description:** This policy represents strengthening standards for the selected pollutant(s) emitted by the selected vehicle type(s). Conventional pollutants' most important, harmful impacts are on human health rather than on climate change. // **Guidance for setting values: **//**VOCs emitted by LDVs: ** In Brazil, since 1988 to 2014, the limits in regulation for VOC emitted by LDVs, declined from 2.1 g/km to 0.05 g/km, a reduction of 98%.//**CO emitted by LDVs: ** In Brazil, since 1988 to 2014, the limits in regulation for CO emitted by LDVs, declined from 24 g/km to 1.3 g/km, a reduction of 95%.//**NOx emitted by LDVs: ** In Brazil, since 1988 to 2014, the limits in regulation for NOx emitted by LDVs, declined from 2 g/km to 0.08 g/km, a reduction of 96%.//**PM10 emitted by HDVs: ** In Brazil, since 1989 to 2012, the limits in regulation for PM emitted by HDVs, declined from 0.6 g/kWh to 0.02 g/kWh, a reduction of 97%.//**PM2.5 emitted by HDVs: ** In Brazil, since 1989 to 2012, the limits in regulation for PM emitted by HDVs, declined from 0.6 g/kWh to 0.02 g/kWh, a reduction of 97%.//**SOx emitted by HDVs: ** In Brazil, since 2000 to 2013, the limits in regulation for sulfur content in diesel fuel for HDVs declined from 10,000 ppm to two specifications: 10 ppm and 500 ppm for metropolitan region and country side, respectively, a reduction of at least 95%.//**VOCs emitted by HDVs: ** In Brazil, since 1989 to 2012, the limits in regulation for VOC emitted by HDVs, declined from 3.6 g/kWh to 0.46 g/kWh, a reduction of 87%.//**CO emitted by HDVs: ** In Brazil, since 1989 to 2012, the limits in regulation for CO emitted by HDVs, declined from 14 g/kWh to 1.5 g/kWh, a reduction of 89%.//**NOx emitted by HDVs: ** In Brazil, since 1989 to 2012, the limits in regulation for NOx emitted by HDVs, declined from 18 g/kWh to 2 g/kWh, a reduction of 89%.//**SOx emitted by rail: ** In Brazil, since 2000 to 2013, the limits in regulation for sulfur content in diesel fuel for HDVs declined from 10,000 ppm to two specifications: 10 ppm and 500 ppm for metropolitan region and country side, respectively, a reduction of at least 95%.//**SOx emitted by ships: ** In Brazil, since 2000 to 2013, the limits in regulation for sulfur content in diesel fuel for HDVs declined from 10,000 ppm to two specifications: 10 ppm and 500 ppm for metropolitan region and country side, respectively, a reduction of at least 95%.//**VOCs emitted by motorbikes: ** In Brazil, since 1988 to 2014, the limits in regulation for VOC emitted by LDVs, declined from 2.1 g/km to 0.05 g/km, a reduction of 98%.//**CO emitted by motorbikes: ** In Brazil, since 1988 to 2014, the limits in regulation for CO emitted by LDVs, declined from 24 g/km to 1.3 g/km, a reduction of 95%.//**NOx emitted by motorbikes: ** In Brazil, since 1988 to 2014, the limits in regulation for NOx emitted by LDVs, declined from 2 g/km to 0.08 g/km, a reduction of 96%. | transportation-sector-main.html#conv-pol-stds | conventional-pollutant-standards.html | Energy Ministry. PROCONVE: PROCONVE: PROGRAMA DE CONTROLE DE POLUIÇÃO DO AR POR VEÍCULOS AUTOMOTORES. https://www.mma.gov.br/images/arquivo/80060/Arquivos/PROCONVE_atualizado%20em%2021nov13.pdf | 0
Transportation | Conventional Pollutant Standards | Percentage Reduction of Separately Regulated Pollutants | ships | SOx | ships | SOx | 345 | Yes | Conventional Pollutant Standard | trans reduce regulated pollutants | 0% | 100% | 2% | % reduction in emissions | **Description:** This policy represents strengthening standards for the selected pollutant(s) emitted by the selected vehicle type(s). Conventional pollutants' most important, harmful impacts are on human health rather than on climate change. // **Guidance for setting values: **//**VOCs emitted by LDVs: ** In Brazil, since 1988 to 2014, the limits in regulation for VOC emitted by LDVs, declined from 2.1 g/km to 0.05 g/km, a reduction of 98%.//**CO emitted by LDVs: ** In Brazil, since 1988 to 2014, the limits in regulation for CO emitted by LDVs, declined from 24 g/km to 1.3 g/km, a reduction of 95%.//**NOx emitted by LDVs: ** In Brazil, since 1988 to 2014, the limits in regulation for NOx emitted by LDVs, declined from 2 g/km to 0.08 g/km, a reduction of 96%.//**PM10 emitted by HDVs: ** In Brazil, since 1989 to 2012, the limits in regulation for PM emitted by HDVs, declined from 0.6 g/kWh to 0.02 g/kWh, a reduction of 97%.//**PM2.5 emitted by HDVs: ** In Brazil, since 1989 to 2012, the limits in regulation for PM emitted by HDVs, declined from 0.6 g/kWh to 0.02 g/kWh, a reduction of 97%.//**SOx emitted by HDVs: ** In Brazil, since 2000 to 2013, the limits in regulation for sulfur content in diesel fuel for HDVs declined from 10,000 ppm to two specifications: 10 ppm and 500 ppm for metropolitan region and country side, respectively, a reduction of at least 95%.//**VOCs emitted by HDVs: ** In Brazil, since 1989 to 2012, the limits in regulation for VOC emitted by HDVs, declined from 3.6 g/kWh to 0.46 g/kWh, a reduction of 87%.//**CO emitted by HDVs: ** In Brazil, since 1989 to 2012, the limits in regulation for CO emitted by HDVs, declined from 14 g/kWh to 1.5 g/kWh, a reduction of 89%.//**NOx emitted by HDVs: ** In Brazil, since 1989 to 2012, the limits in regulation for NOx emitted by HDVs, declined from 18 g/kWh to 2 g/kWh, a reduction of 89%.//**SOx emitted by rail: ** In Brazil, since 2000 to 2013, the limits in regulation for sulfur content in diesel fuel for HDVs declined from 10,000 ppm to two specifications: 10 ppm and 500 ppm for metropolitan region and country side, respectively, a reduction of at least 95%.//**SOx emitted by ships: ** In Brazil, since 2000 to 2013, the limits in regulation for sulfur content in diesel fuel for HDVs declined from 10,000 ppm to two specifications: 10 ppm and 500 ppm for metropolitan region and country side, respectively, a reduction of at least 95%.//**VOCs emitted by motorbikes: ** In Brazil, since 1988 to 2014, the limits in regulation for VOC emitted by LDVs, declined from 2.1 g/km to 0.05 g/km, a reduction of 98%.//**CO emitted by motorbikes: ** In Brazil, since 1988 to 2014, the limits in regulation for CO emitted by LDVs, declined from 24 g/km to 1.3 g/km, a reduction of 95%.//**NOx emitted by motorbikes: ** In Brazil, since 1988 to 2014, the limits in regulation for NOx emitted by LDVs, declined from 2 g/km to 0.08 g/km, a reduction of 96%. | transportation-sector-main.html#conv-pol-stds | conventional-pollutant-standards.html | Energy Ministry. PROCONVE: PROCONVE: PROGRAMA DE CONTROLE DE POLUIÇÃO DO AR POR VEÍCULOS AUTOMOTORES. https://www.mma.gov.br/images/arquivo/80060/Arquivos/PROCONVE_atualizado%20em%2021nov13.pdf | 0
Transportation | Conventional Pollutant Standards | Percentage Reduction of Separately Regulated Pollutants | ships | BC | ships | BC | 346 | No | Conventional Pollutant Standard | trans reduce regulated pollutants | 0% | 100% | 2% | % reduction in emissions | **Description:** This policy represents strengthening standards for the selected pollutant(s) emitted by the selected vehicle type(s). Conventional pollutants' most important, harmful impacts are on human health rather than on climate change. // **Guidance for setting values: **//**VOCs emitted by LDVs: ** In Brazil, since 1988 to 2014, the limits in regulation for VOC emitted by LDVs, declined from 2.1 g/km to 0.05 g/km, a reduction of 98%.//**CO emitted by LDVs: ** In Brazil, since 1988 to 2014, the limits in regulation for CO emitted by LDVs, declined from 24 g/km to 1.3 g/km, a reduction of 95%.//**NOx emitted by LDVs: ** In Brazil, since 1988 to 2014, the limits in regulation for NOx emitted by LDVs, declined from 2 g/km to 0.08 g/km, a reduction of 96%.//**PM10 emitted by HDVs: ** In Brazil, since 1989 to 2012, the limits in regulation for PM emitted by HDVs, declined from 0.6 g/kWh to 0.02 g/kWh, a reduction of 97%.//**PM2.5 emitted by HDVs: ** In Brazil, since 1989 to 2012, the limits in regulation for PM emitted by HDVs, declined from 0.6 g/kWh to 0.02 g/kWh, a reduction of 97%.//**SOx emitted by HDVs: ** In Brazil, since 2000 to 2013, the limits in regulation for sulfur content in diesel fuel for HDVs declined from 10,000 ppm to two specifications: 10 ppm and 500 ppm for metropolitan region and country side, respectively, a reduction of at least 95%.//**VOCs emitted by HDVs: ** In Brazil, since 1989 to 2012, the limits in regulation for VOC emitted by HDVs, declined from 3.6 g/kWh to 0.46 g/kWh, a reduction of 87%.//**CO emitted by HDVs: ** In Brazil, since 1989 to 2012, the limits in regulation for CO emitted by HDVs, declined from 14 g/kWh to 1.5 g/kWh, a reduction of 89%.//**NOx emitted by HDVs: ** In Brazil, since 1989 to 2012, the limits in regulation for NOx emitted by HDVs, declined from 18 g/kWh to 2 g/kWh, a reduction of 89%.//**SOx emitted by rail: ** In Brazil, since 2000 to 2013, the limits in regulation for sulfur content in diesel fuel for HDVs declined from 10,000 ppm to two specifications: 10 ppm and 500 ppm for metropolitan region and country side, respectively, a reduction of at least 95%.//**SOx emitted by ships: ** In Brazil, since 2000 to 2013, the limits in regulation for sulfur content in diesel fuel for HDVs declined from 10,000 ppm to two specifications: 10 ppm and 500 ppm for metropolitan region and country side, respectively, a reduction of at least 95%.//**VOCs emitted by motorbikes: ** In Brazil, since 1988 to 2014, the limits in regulation for VOC emitted by LDVs, declined from 2.1 g/km to 0.05 g/km, a reduction of 98%.//**CO emitted by motorbikes: ** In Brazil, since 1988 to 2014, the limits in regulation for CO emitted by LDVs, declined from 24 g/km to 1.3 g/km, a reduction of 95%.//**NOx emitted by motorbikes: ** In Brazil, since 1988 to 2014, the limits in regulation for NOx emitted by LDVs, declined from 2 g/km to 0.08 g/km, a reduction of 96%. | transportation-sector-main.html#conv-pol-stds | conventional-pollutant-standards.html | Energy Ministry. PROCONVE: PROCONVE: PROGRAMA DE CONTROLE DE POLUIÇÃO DO AR POR VEÍCULOS AUTOMOTORES. https://www.mma.gov.br/images/arquivo/80060/Arquivos/PROCONVE_atualizado%20em%2021nov13.pdf | 0
Transportation | Conventional Pollutant Standards | Percentage Reduction of Separately Regulated Pollutants | ships | OC | ships | OC | 347 | No | Conventional Pollutant Standard | trans reduce regulated pollutants | 0% | 100% | 2% | % reduction in emissions | **Description:** This policy represents strengthening standards for the selected pollutant(s) emitted by the selected vehicle type(s). Conventional pollutants' most important, harmful impacts are on human health rather than on climate change. // **Guidance for setting values: **//**VOCs emitted by LDVs: ** In Brazil, since 1988 to 2014, the limits in regulation for VOC emitted by LDVs, declined from 2.1 g/km to 0.05 g/km, a reduction of 98%.//**CO emitted by LDVs: ** In Brazil, since 1988 to 2014, the limits in regulation for CO emitted by LDVs, declined from 24 g/km to 1.3 g/km, a reduction of 95%.//**NOx emitted by LDVs: ** In Brazil, since 1988 to 2014, the limits in regulation for NOx emitted by LDVs, declined from 2 g/km to 0.08 g/km, a reduction of 96%.//**PM10 emitted by HDVs: ** In Brazil, since 1989 to 2012, the limits in regulation for PM emitted by HDVs, declined from 0.6 g/kWh to 0.02 g/kWh, a reduction of 97%.//**PM2.5 emitted by HDVs: ** In Brazil, since 1989 to 2012, the limits in regulation for PM emitted by HDVs, declined from 0.6 g/kWh to 0.02 g/kWh, a reduction of 97%.//**SOx emitted by HDVs: ** In Brazil, since 2000 to 2013, the limits in regulation for sulfur content in diesel fuel for HDVs declined from 10,000 ppm to two specifications: 10 ppm and 500 ppm for metropolitan region and country side, respectively, a reduction of at least 95%.//**VOCs emitted by HDVs: ** In Brazil, since 1989 to 2012, the limits in regulation for VOC emitted by HDVs, declined from 3.6 g/kWh to 0.46 g/kWh, a reduction of 87%.//**CO emitted by HDVs: ** In Brazil, since 1989 to 2012, the limits in regulation for CO emitted by HDVs, declined from 14 g/kWh to 1.5 g/kWh, a reduction of 89%.//**NOx emitted by HDVs: ** In Brazil, since 1989 to 2012, the limits in regulation for NOx emitted by HDVs, declined from 18 g/kWh to 2 g/kWh, a reduction of 89%.//**SOx emitted by rail: ** In Brazil, since 2000 to 2013, the limits in regulation for sulfur content in diesel fuel for HDVs declined from 10,000 ppm to two specifications: 10 ppm and 500 ppm for metropolitan region and country side, respectively, a reduction of at least 95%.//**SOx emitted by ships: ** In Brazil, since 2000 to 2013, the limits in regulation for sulfur content in diesel fuel for HDVs declined from 10,000 ppm to two specifications: 10 ppm and 500 ppm for metropolitan region and country side, respectively, a reduction of at least 95%.//**VOCs emitted by motorbikes: ** In Brazil, since 1988 to 2014, the limits in regulation for VOC emitted by LDVs, declined from 2.1 g/km to 0.05 g/km, a reduction of 98%.//**CO emitted by motorbikes: ** In Brazil, since 1988 to 2014, the limits in regulation for CO emitted by LDVs, declined from 24 g/km to 1.3 g/km, a reduction of 95%.//**NOx emitted by motorbikes: ** In Brazil, since 1988 to 2014, the limits in regulation for NOx emitted by LDVs, declined from 2 g/km to 0.08 g/km, a reduction of 96%. | transportation-sector-main.html#conv-pol-stds | conventional-pollutant-standards.html | Energy Ministry. PROCONVE: PROCONVE: PROGRAMA DE CONTROLE DE POLUIÇÃO DO AR POR VEÍCULOS AUTOMOTORES. https://www.mma.gov.br/images/arquivo/80060/Arquivos/PROCONVE_atualizado%20em%2021nov13.pdf | 0
Transportation | Conventional Pollutant Standards | Percentage Reduction of Separately Regulated Pollutants | ships | CH4 | ships | CH4 | 348 | No | Conventional Pollutant Standard | trans reduce regulated pollutants | 0% | 100% | 2% | % reduction in emissions | **Description:** This policy represents strengthening standards for the selected pollutant(s) emitted by the selected vehicle type(s). Conventional pollutants' most important, harmful impacts are on human health rather than on climate change. // **Guidance for setting values: **//**VOCs emitted by LDVs: ** In Brazil, since 1988 to 2014, the limits in regulation for VOC emitted by LDVs, declined from 2.1 g/km to 0.05 g/km, a reduction of 98%.//**CO emitted by LDVs: ** In Brazil, since 1988 to 2014, the limits in regulation for CO emitted by LDVs, declined from 24 g/km to 1.3 g/km, a reduction of 95%.//**NOx emitted by LDVs: ** In Brazil, since 1988 to 2014, the limits in regulation for NOx emitted by LDVs, declined from 2 g/km to 0.08 g/km, a reduction of 96%.//**PM10 emitted by HDVs: ** In Brazil, since 1989 to 2012, the limits in regulation for PM emitted by HDVs, declined from 0.6 g/kWh to 0.02 g/kWh, a reduction of 97%.//**PM2.5 emitted by HDVs: ** In Brazil, since 1989 to 2012, the limits in regulation for PM emitted by HDVs, declined from 0.6 g/kWh to 0.02 g/kWh, a reduction of 97%.//**SOx emitted by HDVs: ** In Brazil, since 2000 to 2013, the limits in regulation for sulfur content in diesel fuel for HDVs declined from 10,000 ppm to two specifications: 10 ppm and 500 ppm for metropolitan region and country side, respectively, a reduction of at least 95%.//**VOCs emitted by HDVs: ** In Brazil, since 1989 to 2012, the limits in regulation for VOC emitted by HDVs, declined from 3.6 g/kWh to 0.46 g/kWh, a reduction of 87%.//**CO emitted by HDVs: ** In Brazil, since 1989 to 2012, the limits in regulation for CO emitted by HDVs, declined from 14 g/kWh to 1.5 g/kWh, a reduction of 89%.//**NOx emitted by HDVs: ** In Brazil, since 1989 to 2012, the limits in regulation for NOx emitted by HDVs, declined from 18 g/kWh to 2 g/kWh, a reduction of 89%.//**SOx emitted by rail: ** In Brazil, since 2000 to 2013, the limits in regulation for sulfur content in diesel fuel for HDVs declined from 10,000 ppm to two specifications: 10 ppm and 500 ppm for metropolitan region and country side, respectively, a reduction of at least 95%.//**SOx emitted by ships: ** In Brazil, since 2000 to 2013, the limits in regulation for sulfur content in diesel fuel for HDVs declined from 10,000 ppm to two specifications: 10 ppm and 500 ppm for metropolitan region and country side, respectively, a reduction of at least 95%.//**VOCs emitted by motorbikes: ** In Brazil, since 1988 to 2014, the limits in regulation for VOC emitted by LDVs, declined from 2.1 g/km to 0.05 g/km, a reduction of 98%.//**CO emitted by motorbikes: ** In Brazil, since 1988 to 2014, the limits in regulation for CO emitted by LDVs, declined from 24 g/km to 1.3 g/km, a reduction of 95%.//**NOx emitted by motorbikes: ** In Brazil, since 1988 to 2014, the limits in regulation for NOx emitted by LDVs, declined from 2 g/km to 0.08 g/km, a reduction of 96%. | transportation-sector-main.html#conv-pol-stds | conventional-pollutant-standards.html | Energy Ministry. PROCONVE: PROCONVE: PROGRAMA DE CONTROLE DE POLUIÇÃO DO AR POR VEÍCULOS AUTOMOTORES. https://www.mma.gov.br/images/arquivo/80060/Arquivos/PROCONVE_atualizado%20em%2021nov13.pdf | 0
Transportation | Conventional Pollutant Standards | Percentage Reduction of Separately Regulated Pollutants | ships | N2O | ships | N2O | 349 | No | Conventional Pollutant Standard | trans reduce regulated pollutants | 0% | 100% | 2% | % reduction in emissions | **Description:** This policy represents strengthening standards for the selected pollutant(s) emitted by the selected vehicle type(s). Conventional pollutants' most important, harmful impacts are on human health rather than on climate change. // **Guidance for setting values: **//**VOCs emitted by LDVs: ** In Brazil, since 1988 to 2014, the limits in regulation for VOC emitted by LDVs, declined from 2.1 g/km to 0.05 g/km, a reduction of 98%.//**CO emitted by LDVs: ** In Brazil, since 1988 to 2014, the limits in regulation for CO emitted by LDVs, declined from 24 g/km to 1.3 g/km, a reduction of 95%.//**NOx emitted by LDVs: ** In Brazil, since 1988 to 2014, the limits in regulation for NOx emitted by LDVs, declined from 2 g/km to 0.08 g/km, a reduction of 96%.//**PM10 emitted by HDVs: ** In Brazil, since 1989 to 2012, the limits in regulation for PM emitted by HDVs, declined from 0.6 g/kWh to 0.02 g/kWh, a reduction of 97%.//**PM2.5 emitted by HDVs: ** In Brazil, since 1989 to 2012, the limits in regulation for PM emitted by HDVs, declined from 0.6 g/kWh to 0.02 g/kWh, a reduction of 97%.//**SOx emitted by HDVs: ** In Brazil, since 2000 to 2013, the limits in regulation for sulfur content in diesel fuel for HDVs declined from 10,000 ppm to two specifications: 10 ppm and 500 ppm for metropolitan region and country side, respectively, a reduction of at least 95%.//**VOCs emitted by HDVs: ** In Brazil, since 1989 to 2012, the limits in regulation for VOC emitted by HDVs, declined from 3.6 g/kWh to 0.46 g/kWh, a reduction of 87%.//**CO emitted by HDVs: ** In Brazil, since 1989 to 2012, the limits in regulation for CO emitted by HDVs, declined from 14 g/kWh to 1.5 g/kWh, a reduction of 89%.//**NOx emitted by HDVs: ** In Brazil, since 1989 to 2012, the limits in regulation for NOx emitted by HDVs, declined from 18 g/kWh to 2 g/kWh, a reduction of 89%.//**SOx emitted by rail: ** In Brazil, since 2000 to 2013, the limits in regulation for sulfur content in diesel fuel for HDVs declined from 10,000 ppm to two specifications: 10 ppm and 500 ppm for metropolitan region and country side, respectively, a reduction of at least 95%.//**SOx emitted by ships: ** In Brazil, since 2000 to 2013, the limits in regulation for sulfur content in diesel fuel for HDVs declined from 10,000 ppm to two specifications: 10 ppm and 500 ppm for metropolitan region and country side, respectively, a reduction of at least 95%.//**VOCs emitted by motorbikes: ** In Brazil, since 1988 to 2014, the limits in regulation for VOC emitted by LDVs, declined from 2.1 g/km to 0.05 g/km, a reduction of 98%.//**CO emitted by motorbikes: ** In Brazil, since 1988 to 2014, the limits in regulation for CO emitted by LDVs, declined from 24 g/km to 1.3 g/km, a reduction of 95%.//**NOx emitted by motorbikes: ** In Brazil, since 1988 to 2014, the limits in regulation for NOx emitted by LDVs, declined from 2 g/km to 0.08 g/km, a reduction of 96%. | transportation-sector-main.html#conv-pol-stds | conventional-pollutant-standards.html | Energy Ministry. PROCONVE: PROCONVE: PROGRAMA DE CONTROLE DE POLUIÇÃO DO AR POR VEÍCULOS AUTOMOTORES. https://www.mma.gov.br/images/arquivo/80060/Arquivos/PROCONVE_atualizado%20em%2021nov13.pdf | 0
Transportation | Conventional Pollutant Standards | Percentage Reduction of Separately Regulated Pollutants | motorbikes | VOC | motorbikes | VOCs | 350 | Yes | Conventional Pollutant Standard | trans reduce regulated pollutants | 0% | 100% | 2% | % reduction in emissions | **Description:** This policy represents strengthening standards for the selected pollutant(s) emitted by the selected vehicle type(s). Conventional pollutants' most important, harmful impacts are on human health rather than on climate change. // **Guidance for setting values: **//**VOCs emitted by LDVs: ** In Brazil, since 1988 to 2014, the limits in regulation for VOC emitted by LDVs, declined from 2.1 g/km to 0.05 g/km, a reduction of 98%.//**CO emitted by LDVs: ** In Brazil, since 1988 to 2014, the limits in regulation for CO emitted by LDVs, declined from 24 g/km to 1.3 g/km, a reduction of 95%.//**NOx emitted by LDVs: ** In Brazil, since 1988 to 2014, the limits in regulation for NOx emitted by LDVs, declined from 2 g/km to 0.08 g/km, a reduction of 96%.//**PM10 emitted by HDVs: ** In Brazil, since 1989 to 2012, the limits in regulation for PM emitted by HDVs, declined from 0.6 g/kWh to 0.02 g/kWh, a reduction of 97%.//**PM2.5 emitted by HDVs: ** In Brazil, since 1989 to 2012, the limits in regulation for PM emitted by HDVs, declined from 0.6 g/kWh to 0.02 g/kWh, a reduction of 97%.//**SOx emitted by HDVs: ** In Brazil, since 2000 to 2013, the limits in regulation for sulfur content in diesel fuel for HDVs declined from 10,000 ppm to two specifications: 10 ppm and 500 ppm for metropolitan region and country side, respectively, a reduction of at least 95%.//**VOCs emitted by HDVs: ** In Brazil, since 1989 to 2012, the limits in regulation for VOC emitted by HDVs, declined from 3.6 g/kWh to 0.46 g/kWh, a reduction of 87%.//**CO emitted by HDVs: ** In Brazil, since 1989 to 2012, the limits in regulation for CO emitted by HDVs, declined from 14 g/kWh to 1.5 g/kWh, a reduction of 89%.//**NOx emitted by HDVs: ** In Brazil, since 1989 to 2012, the limits in regulation for NOx emitted by HDVs, declined from 18 g/kWh to 2 g/kWh, a reduction of 89%.//**SOx emitted by rail: ** In Brazil, since 2000 to 2013, the limits in regulation for sulfur content in diesel fuel for HDVs declined from 10,000 ppm to two specifications: 10 ppm and 500 ppm for metropolitan region and country side, respectively, a reduction of at least 95%.//**SOx emitted by ships: ** In Brazil, since 2000 to 2013, the limits in regulation for sulfur content in diesel fuel for HDVs declined from 10,000 ppm to two specifications: 10 ppm and 500 ppm for metropolitan region and country side, respectively, a reduction of at least 95%.//**VOCs emitted by motorbikes: ** In Brazil, since 1988 to 2014, the limits in regulation for VOC emitted by LDVs, declined from 2.1 g/km to 0.05 g/km, a reduction of 98%.//**CO emitted by motorbikes: ** In Brazil, since 1988 to 2014, the limits in regulation for CO emitted by LDVs, declined from 24 g/km to 1.3 g/km, a reduction of 95%.//**NOx emitted by motorbikes: ** In Brazil, since 1988 to 2014, the limits in regulation for NOx emitted by LDVs, declined from 2 g/km to 0.08 g/km, a reduction of 96%. | transportation-sector-main.html#conv-pol-stds | conventional-pollutant-standards.html | Energy Ministry. PROCONVE: PROCONVE: PROGRAMA DE CONTROLE DE POLUIÇÃO DO AR POR VEÍCULOS AUTOMOTORES. https://www.mma.gov.br/images/arquivo/80060/Arquivos/PROCONVE_atualizado%20em%2021nov13.pdf | 0
Transportation | Conventional Pollutant Standards | Percentage Reduction of Separately Regulated Pollutants | motorbikes | CO | motorbikes | CO | 351 | Yes | Conventional Pollutant Standard | trans reduce regulated pollutants | 0% | 100% | 2% | % reduction in emissions | **Description:** This policy represents strengthening standards for the selected pollutant(s) emitted by the selected vehicle type(s). Conventional pollutants' most important, harmful impacts are on human health rather than on climate change. // **Guidance for setting values: **//**VOCs emitted by LDVs: ** In Brazil, since 1988 to 2014, the limits in regulation for VOC emitted by LDVs, declined from 2.1 g/km to 0.05 g/km, a reduction of 98%.//**CO emitted by LDVs: ** In Brazil, since 1988 to 2014, the limits in regulation for CO emitted by LDVs, declined from 24 g/km to 1.3 g/km, a reduction of 95%.//**NOx emitted by LDVs: ** In Brazil, since 1988 to 2014, the limits in regulation for NOx emitted by LDVs, declined from 2 g/km to 0.08 g/km, a reduction of 96%.//**PM10 emitted by HDVs: ** In Brazil, since 1989 to 2012, the limits in regulation for PM emitted by HDVs, declined from 0.6 g/kWh to 0.02 g/kWh, a reduction of 97%.//**PM2.5 emitted by HDVs: ** In Brazil, since 1989 to 2012, the limits in regulation for PM emitted by HDVs, declined from 0.6 g/kWh to 0.02 g/kWh, a reduction of 97%.//**SOx emitted by HDVs: ** In Brazil, since 2000 to 2013, the limits in regulation for sulfur content in diesel fuel for HDVs declined from 10,000 ppm to two specifications: 10 ppm and 500 ppm for metropolitan region and country side, respectively, a reduction of at least 95%.//**VOCs emitted by HDVs: ** In Brazil, since 1989 to 2012, the limits in regulation for VOC emitted by HDVs, declined from 3.6 g/kWh to 0.46 g/kWh, a reduction of 87%.//**CO emitted by HDVs: ** In Brazil, since 1989 to 2012, the limits in regulation for CO emitted by HDVs, declined from 14 g/kWh to 1.5 g/kWh, a reduction of 89%.//**NOx emitted by HDVs: ** In Brazil, since 1989 to 2012, the limits in regulation for NOx emitted by HDVs, declined from 18 g/kWh to 2 g/kWh, a reduction of 89%.//**SOx emitted by rail: ** In Brazil, since 2000 to 2013, the limits in regulation for sulfur content in diesel fuel for HDVs declined from 10,000 ppm to two specifications: 10 ppm and 500 ppm for metropolitan region and country side, respectively, a reduction of at least 95%.//**SOx emitted by ships: ** In Brazil, since 2000 to 2013, the limits in regulation for sulfur content in diesel fuel for HDVs declined from 10,000 ppm to two specifications: 10 ppm and 500 ppm for metropolitan region and country side, respectively, a reduction of at least 95%.//**VOCs emitted by motorbikes: ** In Brazil, since 1988 to 2014, the limits in regulation for VOC emitted by LDVs, declined from 2.1 g/km to 0.05 g/km, a reduction of 98%.//**CO emitted by motorbikes: ** In Brazil, since 1988 to 2014, the limits in regulation for CO emitted by LDVs, declined from 24 g/km to 1.3 g/km, a reduction of 95%.//**NOx emitted by motorbikes: ** In Brazil, since 1988 to 2014, the limits in regulation for NOx emitted by LDVs, declined from 2 g/km to 0.08 g/km, a reduction of 96%. | transportation-sector-main.html#conv-pol-stds | conventional-pollutant-standards.html | Energy Ministry. PROCONVE: PROCONVE: PROGRAMA DE CONTROLE DE POLUIÇÃO DO AR POR VEÍCULOS AUTOMOTORES. https://www.mma.gov.br/images/arquivo/80060/Arquivos/PROCONVE_atualizado%20em%2021nov13.pdf | 0
Transportation | Conventional Pollutant Standards | Percentage Reduction of Separately Regulated Pollutants | motorbikes | NOx | motorbikes | NOx | 352 | Yes | Conventional Pollutant Standard | trans reduce regulated pollutants | 0% | 100% | 2% | % reduction in emissions | **Description:** This policy represents strengthening standards for the selected pollutant(s) emitted by the selected vehicle type(s). Conventional pollutants' most important, harmful impacts are on human health rather than on climate change. // **Guidance for setting values: **//**VOCs emitted by LDVs: ** In Brazil, since 1988 to 2014, the limits in regulation for VOC emitted by LDVs, declined from 2.1 g/km to 0.05 g/km, a reduction of 98%.//**CO emitted by LDVs: ** In Brazil, since 1988 to 2014, the limits in regulation for CO emitted by LDVs, declined from 24 g/km to 1.3 g/km, a reduction of 95%.//**NOx emitted by LDVs: ** In Brazil, since 1988 to 2014, the limits in regulation for NOx emitted by LDVs, declined from 2 g/km to 0.08 g/km, a reduction of 96%.//**PM10 emitted by HDVs: ** In Brazil, since 1989 to 2012, the limits in regulation for PM emitted by HDVs, declined from 0.6 g/kWh to 0.02 g/kWh, a reduction of 97%.//**PM2.5 emitted by HDVs: ** In Brazil, since 1989 to 2012, the limits in regulation for PM emitted by HDVs, declined from 0.6 g/kWh to 0.02 g/kWh, a reduction of 97%.//**SOx emitted by HDVs: ** In Brazil, since 2000 to 2013, the limits in regulation for sulfur content in diesel fuel for HDVs declined from 10,000 ppm to two specifications: 10 ppm and 500 ppm for metropolitan region and country side, respectively, a reduction of at least 95%.//**VOCs emitted by HDVs: ** In Brazil, since 1989 to 2012, the limits in regulation for VOC emitted by HDVs, declined from 3.6 g/kWh to 0.46 g/kWh, a reduction of 87%.//**CO emitted by HDVs: ** In Brazil, since 1989 to 2012, the limits in regulation for CO emitted by HDVs, declined from 14 g/kWh to 1.5 g/kWh, a reduction of 89%.//**NOx emitted by HDVs: ** In Brazil, since 1989 to 2012, the limits in regulation for NOx emitted by HDVs, declined from 18 g/kWh to 2 g/kWh, a reduction of 89%.//**SOx emitted by rail: ** In Brazil, since 2000 to 2013, the limits in regulation for sulfur content in diesel fuel for HDVs declined from 10,000 ppm to two specifications: 10 ppm and 500 ppm for metropolitan region and country side, respectively, a reduction of at least 95%.//**SOx emitted by ships: ** In Brazil, since 2000 to 2013, the limits in regulation for sulfur content in diesel fuel for HDVs declined from 10,000 ppm to two specifications: 10 ppm and 500 ppm for metropolitan region and country side, respectively, a reduction of at least 95%.//**VOCs emitted by motorbikes: ** In Brazil, since 1988 to 2014, the limits in regulation for VOC emitted by LDVs, declined from 2.1 g/km to 0.05 g/km, a reduction of 98%.//**CO emitted by motorbikes: ** In Brazil, since 1988 to 2014, the limits in regulation for CO emitted by LDVs, declined from 24 g/km to 1.3 g/km, a reduction of 95%.//**NOx emitted by motorbikes: ** In Brazil, since 1988 to 2014, the limits in regulation for NOx emitted by LDVs, declined from 2 g/km to 0.08 g/km, a reduction of 96%. | transportation-sector-main.html#conv-pol-stds | conventional-pollutant-standards.html | Energy Ministry. PROCONVE: PROCONVE: PROGRAMA DE CONTROLE DE POLUIÇÃO DO AR POR VEÍCULOS AUTOMOTORES. https://www.mma.gov.br/images/arquivo/80060/Arquivos/PROCONVE_atualizado%20em%2021nov13.pdf | 0
Transportation | Conventional Pollutant Standards | Percentage Reduction of Separately Regulated Pollutants | motorbikes | PM10 | motorbikes | PM10 | 353 | No | Conventional Pollutant Standard | trans reduce regulated pollutants | 0% | 100% | 2% | % reduction in emissions | **Description:** This policy represents strengthening standards for the selected pollutant(s) emitted by the selected vehicle type(s). Conventional pollutants' most important, harmful impacts are on human health rather than on climate change. // **Guidance for setting values: **//**VOCs emitted by LDVs: ** In Brazil, since 1988 to 2014, the limits in regulation for VOC emitted by LDVs, declined from 2.1 g/km to 0.05 g/km, a reduction of 98%.//**CO emitted by LDVs: ** In Brazil, since 1988 to 2014, the limits in regulation for CO emitted by LDVs, declined from 24 g/km to 1.3 g/km, a reduction of 95%.//**NOx emitted by LDVs: ** In Brazil, since 1988 to 2014, the limits in regulation for NOx emitted by LDVs, declined from 2 g/km to 0.08 g/km, a reduction of 96%.//**PM10 emitted by HDVs: ** In Brazil, since 1989 to 2012, the limits in regulation for PM emitted by HDVs, declined from 0.6 g/kWh to 0.02 g/kWh, a reduction of 97%.//**PM2.5 emitted by HDVs: ** In Brazil, since 1989 to 2012, the limits in regulation for PM emitted by HDVs, declined from 0.6 g/kWh to 0.02 g/kWh, a reduction of 97%.//**SOx emitted by HDVs: ** In Brazil, since 2000 to 2013, the limits in regulation for sulfur content in diesel fuel for HDVs declined from 10,000 ppm to two specifications: 10 ppm and 500 ppm for metropolitan region and country side, respectively, a reduction of at least 95%.//**VOCs emitted by HDVs: ** In Brazil, since 1989 to 2012, the limits in regulation for VOC emitted by HDVs, declined from 3.6 g/kWh to 0.46 g/kWh, a reduction of 87%.//**CO emitted by HDVs: ** In Brazil, since 1989 to 2012, the limits in regulation for CO emitted by HDVs, declined from 14 g/kWh to 1.5 g/kWh, a reduction of 89%.//**NOx emitted by HDVs: ** In Brazil, since 1989 to 2012, the limits in regulation for NOx emitted by HDVs, declined from 18 g/kWh to 2 g/kWh, a reduction of 89%.//**SOx emitted by rail: ** In Brazil, since 2000 to 2013, the limits in regulation for sulfur content in diesel fuel for HDVs declined from 10,000 ppm to two specifications: 10 ppm and 500 ppm for metropolitan region and country side, respectively, a reduction of at least 95%.//**SOx emitted by ships: ** In Brazil, since 2000 to 2013, the limits in regulation for sulfur content in diesel fuel for HDVs declined from 10,000 ppm to two specifications: 10 ppm and 500 ppm for metropolitan region and country side, respectively, a reduction of at least 95%.//**VOCs emitted by motorbikes: ** In Brazil, since 1988 to 2014, the limits in regulation for VOC emitted by LDVs, declined from 2.1 g/km to 0.05 g/km, a reduction of 98%.//**CO emitted by motorbikes: ** In Brazil, since 1988 to 2014, the limits in regulation for CO emitted by LDVs, declined from 24 g/km to 1.3 g/km, a reduction of 95%.//**NOx emitted by motorbikes: ** In Brazil, since 1988 to 2014, the limits in regulation for NOx emitted by LDVs, declined from 2 g/km to 0.08 g/km, a reduction of 96%. | transportation-sector-main.html#conv-pol-stds | conventional-pollutant-standards.html | Energy Ministry. PROCONVE: PROCONVE: PROGRAMA DE CONTROLE DE POLUIÇÃO DO AR POR VEÍCULOS AUTOMOTORES. https://www.mma.gov.br/images/arquivo/80060/Arquivos/PROCONVE_atualizado%20em%2021nov13.pdf | 0
Transportation | Conventional Pollutant Standards | Percentage Reduction of Separately Regulated Pollutants | motorbikes | PM25 | motorbikes | PM2.5 | 354 | No | Conventional Pollutant Standard | trans reduce regulated pollutants | 0% | 100% | 2% | % reduction in emissions | **Description:** This policy represents strengthening standards for the selected pollutant(s) emitted by the selected vehicle type(s). Conventional pollutants' most important, harmful impacts are on human health rather than on climate change. // **Guidance for setting values: **//**VOCs emitted by LDVs: ** In Brazil, since 1988 to 2014, the limits in regulation for VOC emitted by LDVs, declined from 2.1 g/km to 0.05 g/km, a reduction of 98%.//**CO emitted by LDVs: ** In Brazil, since 1988 to 2014, the limits in regulation for CO emitted by LDVs, declined from 24 g/km to 1.3 g/km, a reduction of 95%.//**NOx emitted by LDVs: ** In Brazil, since 1988 to 2014, the limits in regulation for NOx emitted by LDVs, declined from 2 g/km to 0.08 g/km, a reduction of 96%.//**PM10 emitted by HDVs: ** In Brazil, since 1989 to 2012, the limits in regulation for PM emitted by HDVs, declined from 0.6 g/kWh to 0.02 g/kWh, a reduction of 97%.//**PM2.5 emitted by HDVs: ** In Brazil, since 1989 to 2012, the limits in regulation for PM emitted by HDVs, declined from 0.6 g/kWh to 0.02 g/kWh, a reduction of 97%.//**SOx emitted by HDVs: ** In Brazil, since 2000 to 2013, the limits in regulation for sulfur content in diesel fuel for HDVs declined from 10,000 ppm to two specifications: 10 ppm and 500 ppm for metropolitan region and country side, respectively, a reduction of at least 95%.//**VOCs emitted by HDVs: ** In Brazil, since 1989 to 2012, the limits in regulation for VOC emitted by HDVs, declined from 3.6 g/kWh to 0.46 g/kWh, a reduction of 87%.//**CO emitted by HDVs: ** In Brazil, since 1989 to 2012, the limits in regulation for CO emitted by HDVs, declined from 14 g/kWh to 1.5 g/kWh, a reduction of 89%.//**NOx emitted by HDVs: ** In Brazil, since 1989 to 2012, the limits in regulation for NOx emitted by HDVs, declined from 18 g/kWh to 2 g/kWh, a reduction of 89%.//**SOx emitted by rail: ** In Brazil, since 2000 to 2013, the limits in regulation for sulfur content in diesel fuel for HDVs declined from 10,000 ppm to two specifications: 10 ppm and 500 ppm for metropolitan region and country side, respectively, a reduction of at least 95%.//**SOx emitted by ships: ** In Brazil, since 2000 to 2013, the limits in regulation for sulfur content in diesel fuel for HDVs declined from 10,000 ppm to two specifications: 10 ppm and 500 ppm for metropolitan region and country side, respectively, a reduction of at least 95%.//**VOCs emitted by motorbikes: ** In Brazil, since 1988 to 2014, the limits in regulation for VOC emitted by LDVs, declined from 2.1 g/km to 0.05 g/km, a reduction of 98%.//**CO emitted by motorbikes: ** In Brazil, since 1988 to 2014, the limits in regulation for CO emitted by LDVs, declined from 24 g/km to 1.3 g/km, a reduction of 95%.//**NOx emitted by motorbikes: ** In Brazil, since 1988 to 2014, the limits in regulation for NOx emitted by LDVs, declined from 2 g/km to 0.08 g/km, a reduction of 96%. | transportation-sector-main.html#conv-pol-stds | conventional-pollutant-standards.html | Energy Ministry. PROCONVE: PROCONVE: PROGRAMA DE CONTROLE DE POLUIÇÃO DO AR POR VEÍCULOS AUTOMOTORES. https://www.mma.gov.br/images/arquivo/80060/Arquivos/PROCONVE_atualizado%20em%2021nov13.pdf | 0
Transportation | Conventional Pollutant Standards | Percentage Reduction of Separately Regulated Pollutants | motorbikes | SOx | motorbikes | SOx | 355 | No | Conventional Pollutant Standard | trans reduce regulated pollutants | 0% | 100% | 2% | % reduction in emissions | **Description:** This policy represents strengthening standards for the selected pollutant(s) emitted by the selected vehicle type(s). Conventional pollutants' most important, harmful impacts are on human health rather than on climate change. // **Guidance for setting values: **//**VOCs emitted by LDVs: ** In Brazil, since 1988 to 2014, the limits in regulation for VOC emitted by LDVs, declined from 2.1 g/km to 0.05 g/km, a reduction of 98%.//**CO emitted by LDVs: ** In Brazil, since 1988 to 2014, the limits in regulation for CO emitted by LDVs, declined from 24 g/km to 1.3 g/km, a reduction of 95%.//**NOx emitted by LDVs: ** In Brazil, since 1988 to 2014, the limits in regulation for NOx emitted by LDVs, declined from 2 g/km to 0.08 g/km, a reduction of 96%.//**PM10 emitted by HDVs: ** In Brazil, since 1989 to 2012, the limits in regulation for PM emitted by HDVs, declined from 0.6 g/kWh to 0.02 g/kWh, a reduction of 97%.//**PM2.5 emitted by HDVs: ** In Brazil, since 1989 to 2012, the limits in regulation for PM emitted by HDVs, declined from 0.6 g/kWh to 0.02 g/kWh, a reduction of 97%.//**SOx emitted by HDVs: ** In Brazil, since 2000 to 2013, the limits in regulation for sulfur content in diesel fuel for HDVs declined from 10,000 ppm to two specifications: 10 ppm and 500 ppm for metropolitan region and country side, respectively, a reduction of at least 95%.//**VOCs emitted by HDVs: ** In Brazil, since 1989 to 2012, the limits in regulation for VOC emitted by HDVs, declined from 3.6 g/kWh to 0.46 g/kWh, a reduction of 87%.//**CO emitted by HDVs: ** In Brazil, since 1989 to 2012, the limits in regulation for CO emitted by HDVs, declined from 14 g/kWh to 1.5 g/kWh, a reduction of 89%.//**NOx emitted by HDVs: ** In Brazil, since 1989 to 2012, the limits in regulation for NOx emitted by HDVs, declined from 18 g/kWh to 2 g/kWh, a reduction of 89%.//**SOx emitted by rail: ** In Brazil, since 2000 to 2013, the limits in regulation for sulfur content in diesel fuel for HDVs declined from 10,000 ppm to two specifications: 10 ppm and 500 ppm for metropolitan region and country side, respectively, a reduction of at least 95%.//**SOx emitted by ships: ** In Brazil, since 2000 to 2013, the limits in regulation for sulfur content in diesel fuel for HDVs declined from 10,000 ppm to two specifications: 10 ppm and 500 ppm for metropolitan region and country side, respectively, a reduction of at least 95%.//**VOCs emitted by motorbikes: ** In Brazil, since 1988 to 2014, the limits in regulation for VOC emitted by LDVs, declined from 2.1 g/km to 0.05 g/km, a reduction of 98%.//**CO emitted by motorbikes: ** In Brazil, since 1988 to 2014, the limits in regulation for CO emitted by LDVs, declined from 24 g/km to 1.3 g/km, a reduction of 95%.//**NOx emitted by motorbikes: ** In Brazil, since 1988 to 2014, the limits in regulation for NOx emitted by LDVs, declined from 2 g/km to 0.08 g/km, a reduction of 96%. | transportation-sector-main.html#conv-pol-stds | conventional-pollutant-standards.html | Energy Ministry. PROCONVE: PROCONVE: PROGRAMA DE CONTROLE DE POLUIÇÃO DO AR POR VEÍCULOS AUTOMOTORES. https://www.mma.gov.br/images/arquivo/80060/Arquivos/PROCONVE_atualizado%20em%2021nov13.pdf | 0
Transportation | Conventional Pollutant Standards | Percentage Reduction of Separately Regulated Pollutants | motorbikes | BC | motorbikes | BC | 356 | No | Conventional Pollutant Standard | trans reduce regulated pollutants | 0% | 100% | 2% | % reduction in emissions | **Description:** This policy represents strengthening standards for the selected pollutant(s) emitted by the selected vehicle type(s). Conventional pollutants' most important, harmful impacts are on human health rather than on climate change. // **Guidance for setting values: **//**VOCs emitted by LDVs: ** In Brazil, since 1988 to 2014, the limits in regulation for VOC emitted by LDVs, declined from 2.1 g/km to 0.05 g/km, a reduction of 98%.//**CO emitted by LDVs: ** In Brazil, since 1988 to 2014, the limits in regulation for CO emitted by LDVs, declined from 24 g/km to 1.3 g/km, a reduction of 95%.//**NOx emitted by LDVs: ** In Brazil, since 1988 to 2014, the limits in regulation for NOx emitted by LDVs, declined from 2 g/km to 0.08 g/km, a reduction of 96%.//**PM10 emitted by HDVs: ** In Brazil, since 1989 to 2012, the limits in regulation for PM emitted by HDVs, declined from 0.6 g/kWh to 0.02 g/kWh, a reduction of 97%.//**PM2.5 emitted by HDVs: ** In Brazil, since 1989 to 2012, the limits in regulation for PM emitted by HDVs, declined from 0.6 g/kWh to 0.02 g/kWh, a reduction of 97%.//**SOx emitted by HDVs: ** In Brazil, since 2000 to 2013, the limits in regulation for sulfur content in diesel fuel for HDVs declined from 10,000 ppm to two specifications: 10 ppm and 500 ppm for metropolitan region and country side, respectively, a reduction of at least 95%.//**VOCs emitted by HDVs: ** In Brazil, since 1989 to 2012, the limits in regulation for VOC emitted by HDVs, declined from 3.6 g/kWh to 0.46 g/kWh, a reduction of 87%.//**CO emitted by HDVs: ** In Brazil, since 1989 to 2012, the limits in regulation for CO emitted by HDVs, declined from 14 g/kWh to 1.5 g/kWh, a reduction of 89%.//**NOx emitted by HDVs: ** In Brazil, since 1989 to 2012, the limits in regulation for NOx emitted by HDVs, declined from 18 g/kWh to 2 g/kWh, a reduction of 89%.//**SOx emitted by rail: ** In Brazil, since 2000 to 2013, the limits in regulation for sulfur content in diesel fuel for HDVs declined from 10,000 ppm to two specifications: 10 ppm and 500 ppm for metropolitan region and country side, respectively, a reduction of at least 95%.//**SOx emitted by ships: ** In Brazil, since 2000 to 2013, the limits in regulation for sulfur content in diesel fuel for HDVs declined from 10,000 ppm to two specifications: 10 ppm and 500 ppm for metropolitan region and country side, respectively, a reduction of at least 95%.//**VOCs emitted by motorbikes: ** In Brazil, since 1988 to 2014, the limits in regulation for VOC emitted by LDVs, declined from 2.1 g/km to 0.05 g/km, a reduction of 98%.//**CO emitted by motorbikes: ** In Brazil, since 1988 to 2014, the limits in regulation for CO emitted by LDVs, declined from 24 g/km to 1.3 g/km, a reduction of 95%.//**NOx emitted by motorbikes: ** In Brazil, since 1988 to 2014, the limits in regulation for NOx emitted by LDVs, declined from 2 g/km to 0.08 g/km, a reduction of 96%. | transportation-sector-main.html#conv-pol-stds | conventional-pollutant-standards.html | Energy Ministry. PROCONVE: PROCONVE: PROGRAMA DE CONTROLE DE POLUIÇÃO DO AR POR VEÍCULOS AUTOMOTORES. https://www.mma.gov.br/images/arquivo/80060/Arquivos/PROCONVE_atualizado%20em%2021nov13.pdf | 0
Transportation | Conventional Pollutant Standards | Percentage Reduction of Separately Regulated Pollutants | motorbikes | OC | motorbikes | OC | 357 | No | Conventional Pollutant Standard | trans reduce regulated pollutants | 0% | 100% | 2% | % reduction in emissions | **Description:** This policy represents strengthening standards for the selected pollutant(s) emitted by the selected vehicle type(s). Conventional pollutants' most important, harmful impacts are on human health rather than on climate change. // **Guidance for setting values: **//**VOCs emitted by LDVs: ** In Brazil, since 1988 to 2014, the limits in regulation for VOC emitted by LDVs, declined from 2.1 g/km to 0.05 g/km, a reduction of 98%.//**CO emitted by LDVs: ** In Brazil, since 1988 to 2014, the limits in regulation for CO emitted by LDVs, declined from 24 g/km to 1.3 g/km, a reduction of 95%.//**NOx emitted by LDVs: ** In Brazil, since 1988 to 2014, the limits in regulation for NOx emitted by LDVs, declined from 2 g/km to 0.08 g/km, a reduction of 96%.//**PM10 emitted by HDVs: ** In Brazil, since 1989 to 2012, the limits in regulation for PM emitted by HDVs, declined from 0.6 g/kWh to 0.02 g/kWh, a reduction of 97%.//**PM2.5 emitted by HDVs: ** In Brazil, since 1989 to 2012, the limits in regulation for PM emitted by HDVs, declined from 0.6 g/kWh to 0.02 g/kWh, a reduction of 97%.//**SOx emitted by HDVs: ** In Brazil, since 2000 to 2013, the limits in regulation for sulfur content in diesel fuel for HDVs declined from 10,000 ppm to two specifications: 10 ppm and 500 ppm for metropolitan region and country side, respectively, a reduction of at least 95%.//**VOCs emitted by HDVs: ** In Brazil, since 1989 to 2012, the limits in regulation for VOC emitted by HDVs, declined from 3.6 g/kWh to 0.46 g/kWh, a reduction of 87%.//**CO emitted by HDVs: ** In Brazil, since 1989 to 2012, the limits in regulation for CO emitted by HDVs, declined from 14 g/kWh to 1.5 g/kWh, a reduction of 89%.//**NOx emitted by HDVs: ** In Brazil, since 1989 to 2012, the limits in regulation for NOx emitted by HDVs, declined from 18 g/kWh to 2 g/kWh, a reduction of 89%.//**SOx emitted by rail: ** In Brazil, since 2000 to 2013, the limits in regulation for sulfur content in diesel fuel for HDVs declined from 10,000 ppm to two specifications: 10 ppm and 500 ppm for metropolitan region and country side, respectively, a reduction of at least 95%.//**SOx emitted by ships: ** In Brazil, since 2000 to 2013, the limits in regulation for sulfur content in diesel fuel for HDVs declined from 10,000 ppm to two specifications: 10 ppm and 500 ppm for metropolitan region and country side, respectively, a reduction of at least 95%.//**VOCs emitted by motorbikes: ** In Brazil, since 1988 to 2014, the limits in regulation for VOC emitted by LDVs, declined from 2.1 g/km to 0.05 g/km, a reduction of 98%.//**CO emitted by motorbikes: ** In Brazil, since 1988 to 2014, the limits in regulation for CO emitted by LDVs, declined from 24 g/km to 1.3 g/km, a reduction of 95%.//**NOx emitted by motorbikes: ** In Brazil, since 1988 to 2014, the limits in regulation for NOx emitted by LDVs, declined from 2 g/km to 0.08 g/km, a reduction of 96%. | transportation-sector-main.html#conv-pol-stds | conventional-pollutant-standards.html | Energy Ministry. PROCONVE: PROCONVE: PROGRAMA DE CONTROLE DE POLUIÇÃO DO AR POR VEÍCULOS AUTOMOTORES. https://www.mma.gov.br/images/arquivo/80060/Arquivos/PROCONVE_atualizado%20em%2021nov13.pdf | 0
Transportation | Conventional Pollutant Standards | Percentage Reduction of Separately Regulated Pollutants | motorbikes | CH4 | motorbikes | CH4 | 358 | No | Conventional Pollutant Standard | trans reduce regulated pollutants | 0% | 100% | 2% | % reduction in emissions | **Description:** This policy represents strengthening standards for the selected pollutant(s) emitted by the selected vehicle type(s). Conventional pollutants' most important, harmful impacts are on human health rather than on climate change. // **Guidance for setting values: **//**VOCs emitted by LDVs: ** In Brazil, since 1988 to 2014, the limits in regulation for VOC emitted by LDVs, declined from 2.1 g/km to 0.05 g/km, a reduction of 98%.//**CO emitted by LDVs: ** In Brazil, since 1988 to 2014, the limits in regulation for CO emitted by LDVs, declined from 24 g/km to 1.3 g/km, a reduction of 95%.//**NOx emitted by LDVs: ** In Brazil, since 1988 to 2014, the limits in regulation for NOx emitted by LDVs, declined from 2 g/km to 0.08 g/km, a reduction of 96%.//**PM10 emitted by HDVs: ** In Brazil, since 1989 to 2012, the limits in regulation for PM emitted by HDVs, declined from 0.6 g/kWh to 0.02 g/kWh, a reduction of 97%.//**PM2.5 emitted by HDVs: ** In Brazil, since 1989 to 2012, the limits in regulation for PM emitted by HDVs, declined from 0.6 g/kWh to 0.02 g/kWh, a reduction of 97%.//**SOx emitted by HDVs: ** In Brazil, since 2000 to 2013, the limits in regulation for sulfur content in diesel fuel for HDVs declined from 10,000 ppm to two specifications: 10 ppm and 500 ppm for metropolitan region and country side, respectively, a reduction of at least 95%.//**VOCs emitted by HDVs: ** In Brazil, since 1989 to 2012, the limits in regulation for VOC emitted by HDVs, declined from 3.6 g/kWh to 0.46 g/kWh, a reduction of 87%.//**CO emitted by HDVs: ** In Brazil, since 1989 to 2012, the limits in regulation for CO emitted by HDVs, declined from 14 g/kWh to 1.5 g/kWh, a reduction of 89%.//**NOx emitted by HDVs: ** In Brazil, since 1989 to 2012, the limits in regulation for NOx emitted by HDVs, declined from 18 g/kWh to 2 g/kWh, a reduction of 89%.//**SOx emitted by rail: ** In Brazil, since 2000 to 2013, the limits in regulation for sulfur content in diesel fuel for HDVs declined from 10,000 ppm to two specifications: 10 ppm and 500 ppm for metropolitan region and country side, respectively, a reduction of at least 95%.//**SOx emitted by ships: ** In Brazil, since 2000 to 2013, the limits in regulation for sulfur content in diesel fuel for HDVs declined from 10,000 ppm to two specifications: 10 ppm and 500 ppm for metropolitan region and country side, respectively, a reduction of at least 95%.//**VOCs emitted by motorbikes: ** In Brazil, since 1988 to 2014, the limits in regulation for VOC emitted by LDVs, declined from 2.1 g/km to 0.05 g/km, a reduction of 98%.//**CO emitted by motorbikes: ** In Brazil, since 1988 to 2014, the limits in regulation for CO emitted by LDVs, declined from 24 g/km to 1.3 g/km, a reduction of 95%.//**NOx emitted by motorbikes: ** In Brazil, since 1988 to 2014, the limits in regulation for NOx emitted by LDVs, declined from 2 g/km to 0.08 g/km, a reduction of 96%. | transportation-sector-main.html#conv-pol-stds | conventional-pollutant-standards.html | Energy Ministry. PROCONVE: PROCONVE: PROGRAMA DE CONTROLE DE POLUIÇÃO DO AR POR VEÍCULOS AUTOMOTORES. https://www.mma.gov.br/images/arquivo/80060/Arquivos/PROCONVE_atualizado%20em%2021nov13.pdf | 0
Transportation | Conventional Pollutant Standards | Percentage Reduction of Separately Regulated Pollutants | motorbikes | N2O | motorbikes | N2O | 359 | No | Conventional Pollutant Standard | trans reduce regulated pollutants | 0% | 100% | 2% | % reduction in emissions | **Description:** This policy represents strengthening standards for the selected pollutant(s) emitted by the selected vehicle type(s). Conventional pollutants' most important, harmful impacts are on human health rather than on climate change. // **Guidance for setting values: **//**VOCs emitted by LDVs: ** In Brazil, since 1988 to 2014, the limits in regulation for VOC emitted by LDVs, declined from 2.1 g/km to 0.05 g/km, a reduction of 98%.//**CO emitted by LDVs: ** In Brazil, since 1988 to 2014, the limits in regulation for CO emitted by LDVs, declined from 24 g/km to 1.3 g/km, a reduction of 95%.//**NOx emitted by LDVs: ** In Brazil, since 1988 to 2014, the limits in regulation for NOx emitted by LDVs, declined from 2 g/km to 0.08 g/km, a reduction of 96%.//**PM10 emitted by HDVs: ** In Brazil, since 1989 to 2012, the limits in regulation for PM emitted by HDVs, declined from 0.6 g/kWh to 0.02 g/kWh, a reduction of 97%.//**PM2.5 emitted by HDVs: ** In Brazil, since 1989 to 2012, the limits in regulation for PM emitted by HDVs, declined from 0.6 g/kWh to 0.02 g/kWh, a reduction of 97%.//**SOx emitted by HDVs: ** In Brazil, since 2000 to 2013, the limits in regulation for sulfur content in diesel fuel for HDVs declined from 10,000 ppm to two specifications: 10 ppm and 500 ppm for metropolitan region and country side, respectively, a reduction of at least 95%.//**VOCs emitted by HDVs: ** In Brazil, since 1989 to 2012, the limits in regulation for VOC emitted by HDVs, declined from 3.6 g/kWh to 0.46 g/kWh, a reduction of 87%.//**CO emitted by HDVs: ** In Brazil, since 1989 to 2012, the limits in regulation for CO emitted by HDVs, declined from 14 g/kWh to 1.5 g/kWh, a reduction of 89%.//**NOx emitted by HDVs: ** In Brazil, since 1989 to 2012, the limits in regulation for NOx emitted by HDVs, declined from 18 g/kWh to 2 g/kWh, a reduction of 89%.//**SOx emitted by rail: ** In Brazil, since 2000 to 2013, the limits in regulation for sulfur content in diesel fuel for HDVs declined from 10,000 ppm to two specifications: 10 ppm and 500 ppm for metropolitan region and country side, respectively, a reduction of at least 95%.//**SOx emitted by ships: ** In Brazil, since 2000 to 2013, the limits in regulation for sulfur content in diesel fuel for HDVs declined from 10,000 ppm to two specifications: 10 ppm and 500 ppm for metropolitan region and country side, respectively, a reduction of at least 95%.//**VOCs emitted by motorbikes: ** In Brazil, since 1988 to 2014, the limits in regulation for VOC emitted by LDVs, declined from 2.1 g/km to 0.05 g/km, a reduction of 98%.//**CO emitted by motorbikes: ** In Brazil, since 1988 to 2014, the limits in regulation for CO emitted by LDVs, declined from 24 g/km to 1.3 g/km, a reduction of 95%.//**NOx emitted by motorbikes: ** In Brazil, since 1988 to 2014, the limits in regulation for NOx emitted by LDVs, declined from 2 g/km to 0.08 g/km, a reduction of 96%. | transportation-sector-main.html#conv-pol-stds | conventional-pollutant-standards.html | Energy Ministry. PROCONVE: PROCONVE: PROGRAMA DE CONTROLE DE POLUIÇÃO DO AR POR VEÍCULOS AUTOMOTORES. https://www.mma.gov.br/images/arquivo/80060/Arquivos/PROCONVE_atualizado%20em%2021nov13.pdf | 0
Transportation | Electric Vehicle Charger Deployment | EV Charger Deployment |  |  |  |  | 360 | Yes | EV Charger Deployment | trans EV charger deployment | 0 | 300 | 5 | chargers / 100k pop | **Description:** This policy represents increasing the deployment of EV charging stations, including DC Fast and Level 2 charging stations. It is set in chargers per 100,000 people (cumulative, not per year), additional to chargers in the BAU case. This policy only affects passenger LDVs. // **Guidance for setting values: ** As of 2020, the Brazil had 250 chargers, just under 0.12 chargers per 100k pop. In 2019, the Brazil had 40,524 gas stations with an average of 8 fuel pumps each, or 154 pumps per 100k pop. Therefore, a lever setting of 154 would cause the population density of EV chargers to equal the 2019 population density of fuel pumps. | 0 | ev-charger-deployment.html | Number of EV chargers: https://www.plugshare.com/ Number of gas stations: ANP, Supply in numbers, http://www.anp.gov.br/arquivos/publicacoes/boletins-anp/abastecimento/63/boletim-n63.pdf Pumps per station: https://247wallst.com/economy/2014/05/22/why-are-there-115000-or-150000-gas-stations-in-america/ | 0
Transportation | Electric Vehicle Range & Charging Time | Reduce EV Range Anxiety and Charging Time |  |  |  |  | 361 | Yes | EV Range & Charging Time | trans reduce EV range anxiety and charging time | 0% | 100% | 2% | % reduction in concern | **Description:** This policy specifies a percentage reduction in vehicle buyers' aversion to electric vehicles due to concerns over the vehicles' range (how far the EV can travel on a charge) and charging time. A 100% setting implies consumers are no more concerned about EV range and charging time than they are about range and fueling time of gasoline vehicles. It does not imply that range is infinite, nor that charging is instantaneous. This policy only affects passenger LDVs. // **Guidance for setting values: ** Brazil model year 2019 all-electric (not hybrid) vehicles had ranges from 285 to 471 km (median 374 km), and the typical charging time was 0.5 hours (with a DC Fast charger) or 3.5 hours (with a Level 2 charger). | 0 | reduce-range-anxiety-charging-time.html | Ranges: https://insideevs.uol.com.br/news/426568/precos-carros-eletricos-brasil/ Charging Times: https://www.chargepoint.com/files/Quick_Guide_to_Fast_Charging.pdf | 0
Transportation | Electric Vehicle Sales Mandate | Additional Minimum Required EV Sales Percentage | passenger | LDVs | Passenger | LDVs | 186 | Yes | EV Sales Mandate | trans EV minimum | 0% | 100% | 1% | % of new vehicles sold | **Description:** This policy requires the specified percentage of newly sold vehicles of the selected type(s) to consist of battery electric vehicles. If that percentage would already be achieved through BAU sales plus the effects of other policies, such as an EV subsidy, this policy has no effect. Manufactures may meet a sales standard through techniques such as more heavily marketing electric vehicles, lowering the price of electric vehicles, or raising the price of non-electric vehicles. // **Guidance for setting values: **//**Passenger LDVs: ** In Brazil, currently, there is no incentive policy that establishes sales limits for EV.//**Freight LDVs: ** Today, the share of electric freight trucks is very low, but electrification is particularly promising for certain types of trucks, such as those used to make deliveries within cities, those involved in port operations, garbage trucks, and others with frequent starts and stops.//**Passenger HDVs: ** The number of electric buses is still very low in 2020. However, there is an indication from the ministries of mines and energy that the wages in the transport sector will start from niches, such as city buses and fleets, with greater positive externalities and avoiding subsidy costs.//**Freight HDVs: ** Today, the share of electric freight trucks is very low, but electrification is particularly promising for certain types of trucks, such as those used to make deliveries within cities, those involved in port operations, garbage trucks, and others with frequent starts and stops.//**Passenger Aircraft: ** Electricity is commonly used by drones, and small, manned electric aircraft have been developed. However, limited payload and range may complicate the electrification potential of large, long-haul aircraft. Therefore, a low setting of this policy lever may be more realistic than a high setting.//**Freight Aircraft: ** Electricity is commonly used by drones, and small, manned electric aircraft have been developed. However, limited payload and range may complicate the electrification potential of large, long-haul aircraft. Therefore, a low setting of this policy lever may be more realistic than a high setting.//**Passenger Rail: ** Today, in the Brazil, slightly all energy used for passenger rail consists of electricity, largely for urban metro and commuter rail systems. //**Freight Rail: ** Today, in Brazil, little if any freight rail is electrified. Electrified rail corridors must have sufficient transformer and other electrical capacity to handle the heavy loads of freight rail. The required infrastructure investments may be substantial and may take many years to complete.//**Passenger Ships: ** In Brazil, currently, all boats used to transport passengers in the Amazon region and in Rio de Janeiro are not electric. Currently, there are no incentive policies for fleet change.//**Freight Ships: ** In Brazil, currently, all ships are not electrified. Currently, there are no incentive policies for fleet change.//**Passenger Motorbikes: ** In Brazil motorbikes are commonly used for urban transportation and commuting, however electric motorbikes are not yet a significant share in total fleet. | transportation-sector-main.html#ev-mandate | ev-mandate.html | 0 | 0
Transportation | Electric Vehicle Sales Mandate | Additional Minimum Required EV Sales Percentage | freight | LDVs | Freight | LDVs | 203 | Yes | EV Sales Mandate | trans EV minimum | 0% | 100% | 1% | % of new vehicles sold | **Description:** This policy requires the specified percentage of newly sold vehicles of the selected type(s) to consist of battery electric vehicles. If that percentage would already be achieved through BAU sales plus the effects of other policies, such as an EV subsidy, this policy has no effect. Manufactures may meet a sales standard through techniques such as more heavily marketing electric vehicles, lowering the price of electric vehicles, or raising the price of non-electric vehicles. // **Guidance for setting values: **//**Passenger LDVs: ** In Brazil, currently, there is no incentive policy that establishes sales limits for EV.//**Freight LDVs: ** Today, the share of electric freight trucks is very low, but electrification is particularly promising for certain types of trucks, such as those used to make deliveries within cities, those involved in port operations, garbage trucks, and others with frequent starts and stops.//**Passenger HDVs: ** The number of electric buses is still very low in 2020. However, there is an indication from the ministries of mines and energy that the wages in the transport sector will start from niches, such as city buses and fleets, with greater positive externalities and avoiding subsidy costs.//**Freight HDVs: ** Today, the share of electric freight trucks is very low, but electrification is particularly promising for certain types of trucks, such as those used to make deliveries within cities, those involved in port operations, garbage trucks, and others with frequent starts and stops.//**Passenger Aircraft: ** Electricity is commonly used by drones, and small, manned electric aircraft have been developed. However, limited payload and range may complicate the electrification potential of large, long-haul aircraft. Therefore, a low setting of this policy lever may be more realistic than a high setting.//**Freight Aircraft: ** Electricity is commonly used by drones, and small, manned electric aircraft have been developed. However, limited payload and range may complicate the electrification potential of large, long-haul aircraft. Therefore, a low setting of this policy lever may be more realistic than a high setting.//**Passenger Rail: ** Today, in the Brazil, slightly all energy used for passenger rail consists of electricity, largely for urban metro and commuter rail systems. //**Freight Rail: ** Today, in Brazil, little if any freight rail is electrified. Electrified rail corridors must have sufficient transformer and other electrical capacity to handle the heavy loads of freight rail. The required infrastructure investments may be substantial and may take many years to complete.//**Passenger Ships: ** In Brazil, currently, all boats used to transport passengers in the Amazon region and in Rio de Janeiro are not electric. Currently, there are no incentive policies for fleet change.//**Freight Ships: ** In Brazil, currently, all ships are not electrified. Currently, there are no incentive policies for fleet change.//**Passenger Motorbikes: ** In Brazil motorbikes are commonly used for urban transportation and commuting, however electric motorbikes are not yet a significant share in total fleet. | transportation-sector-main.html#ev-mandate | ev-mandate.html | 0 | 0
Transportation | Electric Vehicle Sales Mandate | Additional Minimum Required EV Sales Percentage | passenger | HDVs | Passenger | HDVs | 187 | Yes | EV Sales Mandate | trans EV minimum | 0% | 100% | 1% | % of new vehicles sold | **Description:** This policy requires the specified percentage of newly sold vehicles of the selected type(s) to consist of battery electric vehicles. If that percentage would already be achieved through BAU sales plus the effects of other policies, such as an EV subsidy, this policy has no effect. Manufactures may meet a sales standard through techniques such as more heavily marketing electric vehicles, lowering the price of electric vehicles, or raising the price of non-electric vehicles. // **Guidance for setting values: **//**Passenger LDVs: ** In Brazil, currently, there is no incentive policy that establishes sales limits for EV.//**Freight LDVs: ** Today, the share of electric freight trucks is very low, but electrification is particularly promising for certain types of trucks, such as those used to make deliveries within cities, those involved in port operations, garbage trucks, and others with frequent starts and stops.//**Passenger HDVs: ** The number of electric buses is still very low in 2020. However, there is an indication from the ministries of mines and energy that the wages in the transport sector will start from niches, such as city buses and fleets, with greater positive externalities and avoiding subsidy costs.//**Freight HDVs: ** Today, the share of electric freight trucks is very low, but electrification is particularly promising for certain types of trucks, such as those used to make deliveries within cities, those involved in port operations, garbage trucks, and others with frequent starts and stops.//**Passenger Aircraft: ** Electricity is commonly used by drones, and small, manned electric aircraft have been developed. However, limited payload and range may complicate the electrification potential of large, long-haul aircraft. Therefore, a low setting of this policy lever may be more realistic than a high setting.//**Freight Aircraft: ** Electricity is commonly used by drones, and small, manned electric aircraft have been developed. However, limited payload and range may complicate the electrification potential of large, long-haul aircraft. Therefore, a low setting of this policy lever may be more realistic than a high setting.//**Passenger Rail: ** Today, in the Brazil, slightly all energy used for passenger rail consists of electricity, largely for urban metro and commuter rail systems. //**Freight Rail: ** Today, in Brazil, little if any freight rail is electrified. Electrified rail corridors must have sufficient transformer and other electrical capacity to handle the heavy loads of freight rail. The required infrastructure investments may be substantial and may take many years to complete.//**Passenger Ships: ** In Brazil, currently, all boats used to transport passengers in the Amazon region and in Rio de Janeiro are not electric. Currently, there are no incentive policies for fleet change.//**Freight Ships: ** In Brazil, currently, all ships are not electrified. Currently, there are no incentive policies for fleet change.//**Passenger Motorbikes: ** In Brazil motorbikes are commonly used for urban transportation and commuting, however electric motorbikes are not yet a significant share in total fleet. | transportation-sector-main.html#ev-mandate | ev-mandate.html | 0 | 0
Transportation | Electric Vehicle Sales Mandate | Additional Minimum Required EV Sales Percentage | freight | HDVs | Freight | HDVs | 191 | Yes | EV Sales Mandate | trans EV minimum | 0% | 100% | 1% | % of new vehicles sold | **Description:** This policy requires the specified percentage of newly sold vehicles of the selected type(s) to consist of battery electric vehicles. If that percentage would already be achieved through BAU sales plus the effects of other policies, such as an EV subsidy, this policy has no effect. Manufactures may meet a sales standard through techniques such as more heavily marketing electric vehicles, lowering the price of electric vehicles, or raising the price of non-electric vehicles. // **Guidance for setting values: **//**Passenger LDVs: ** In Brazil, currently, there is no incentive policy that establishes sales limits for EV.//**Freight LDVs: ** Today, the share of electric freight trucks is very low, but electrification is particularly promising for certain types of trucks, such as those used to make deliveries within cities, those involved in port operations, garbage trucks, and others with frequent starts and stops.//**Passenger HDVs: ** The number of electric buses is still very low in 2020. However, there is an indication from the ministries of mines and energy that the wages in the transport sector will start from niches, such as city buses and fleets, with greater positive externalities and avoiding subsidy costs.//**Freight HDVs: ** Today, the share of electric freight trucks is very low, but electrification is particularly promising for certain types of trucks, such as those used to make deliveries within cities, those involved in port operations, garbage trucks, and others with frequent starts and stops.//**Passenger Aircraft: ** Electricity is commonly used by drones, and small, manned electric aircraft have been developed. However, limited payload and range may complicate the electrification potential of large, long-haul aircraft. Therefore, a low setting of this policy lever may be more realistic than a high setting.//**Freight Aircraft: ** Electricity is commonly used by drones, and small, manned electric aircraft have been developed. However, limited payload and range may complicate the electrification potential of large, long-haul aircraft. Therefore, a low setting of this policy lever may be more realistic than a high setting.//**Passenger Rail: ** Today, in the Brazil, slightly all energy used for passenger rail consists of electricity, largely for urban metro and commuter rail systems. //**Freight Rail: ** Today, in Brazil, little if any freight rail is electrified. Electrified rail corridors must have sufficient transformer and other electrical capacity to handle the heavy loads of freight rail. The required infrastructure investments may be substantial and may take many years to complete.//**Passenger Ships: ** In Brazil, currently, all boats used to transport passengers in the Amazon region and in Rio de Janeiro are not electric. Currently, there are no incentive policies for fleet change.//**Freight Ships: ** In Brazil, currently, all ships are not electrified. Currently, there are no incentive policies for fleet change.//**Passenger Motorbikes: ** In Brazil motorbikes are commonly used for urban transportation and commuting, however electric motorbikes are not yet a significant share in total fleet. | transportation-sector-main.html#ev-mandate | ev-mandate.html | 0 | 0
Transportation | Electric Vehicle Sales Mandate | Additional Minimum Required EV Sales Percentage | passenger | aircraft | Passenger | Aircraft | 496 | Yes | EV Sales Mandate | trans EV minimum | 0% | 100% | 1% | % of new vehicles sold | **Description:** This policy requires the specified percentage of newly sold vehicles of the selected type(s) to consist of battery electric vehicles. If that percentage would already be achieved through BAU sales plus the effects of other policies, such as an EV subsidy, this policy has no effect. Manufactures may meet a sales standard through techniques such as more heavily marketing electric vehicles, lowering the price of electric vehicles, or raising the price of non-electric vehicles. // **Guidance for setting values: **//**Passenger LDVs: ** In Brazil, currently, there is no incentive policy that establishes sales limits for EV.//**Freight LDVs: ** Today, the share of electric freight trucks is very low, but electrification is particularly promising for certain types of trucks, such as those used to make deliveries within cities, those involved in port operations, garbage trucks, and others with frequent starts and stops.//**Passenger HDVs: ** The number of electric buses is still very low in 2020. However, there is an indication from the ministries of mines and energy that the wages in the transport sector will start from niches, such as city buses and fleets, with greater positive externalities and avoiding subsidy costs.//**Freight HDVs: ** Today, the share of electric freight trucks is very low, but electrification is particularly promising for certain types of trucks, such as those used to make deliveries within cities, those involved in port operations, garbage trucks, and others with frequent starts and stops.//**Passenger Aircraft: ** Electricity is commonly used by drones, and small, manned electric aircraft have been developed. However, limited payload and range may complicate the electrification potential of large, long-haul aircraft. Therefore, a low setting of this policy lever may be more realistic than a high setting.//**Freight Aircraft: ** Electricity is commonly used by drones, and small, manned electric aircraft have been developed. However, limited payload and range may complicate the electrification potential of large, long-haul aircraft. Therefore, a low setting of this policy lever may be more realistic than a high setting.//**Passenger Rail: ** Today, in the Brazil, slightly all energy used for passenger rail consists of electricity, largely for urban metro and commuter rail systems. //**Freight Rail: ** Today, in Brazil, little if any freight rail is electrified. Electrified rail corridors must have sufficient transformer and other electrical capacity to handle the heavy loads of freight rail. The required infrastructure investments may be substantial and may take many years to complete.//**Passenger Ships: ** In Brazil, currently, all boats used to transport passengers in the Amazon region and in Rio de Janeiro are not electric. Currently, there are no incentive policies for fleet change.//**Freight Ships: ** In Brazil, currently, all ships are not electrified. Currently, there are no incentive policies for fleet change.//**Passenger Motorbikes: ** In Brazil motorbikes are commonly used for urban transportation and commuting, however electric motorbikes are not yet a significant share in total fleet. | transportation-sector-main.html#ev-mandate | ev-mandate.html | 0 | 0
Transportation | Electric Vehicle Sales Mandate | Additional Minimum Required EV Sales Percentage | freight | aircraft | Freight | Aircraft | 497 | Yes | EV Sales Mandate | trans EV minimum | 0% | 100% | 1% | % of new vehicles sold | **Description:** This policy requires the specified percentage of newly sold vehicles of the selected type(s) to consist of battery electric vehicles. If that percentage would already be achieved through BAU sales plus the effects of other policies, such as an EV subsidy, this policy has no effect. Manufactures may meet a sales standard through techniques such as more heavily marketing electric vehicles, lowering the price of electric vehicles, or raising the price of non-electric vehicles. // **Guidance for setting values: **//**Passenger LDVs: ** In Brazil, currently, there is no incentive policy that establishes sales limits for EV.//**Freight LDVs: ** Today, the share of electric freight trucks is very low, but electrification is particularly promising for certain types of trucks, such as those used to make deliveries within cities, those involved in port operations, garbage trucks, and others with frequent starts and stops.//**Passenger HDVs: ** The number of electric buses is still very low in 2020. However, there is an indication from the ministries of mines and energy that the wages in the transport sector will start from niches, such as city buses and fleets, with greater positive externalities and avoiding subsidy costs.//**Freight HDVs: ** Today, the share of electric freight trucks is very low, but electrification is particularly promising for certain types of trucks, such as those used to make deliveries within cities, those involved in port operations, garbage trucks, and others with frequent starts and stops.//**Passenger Aircraft: ** Electricity is commonly used by drones, and small, manned electric aircraft have been developed. However, limited payload and range may complicate the electrification potential of large, long-haul aircraft. Therefore, a low setting of this policy lever may be more realistic than a high setting.//**Freight Aircraft: ** Electricity is commonly used by drones, and small, manned electric aircraft have been developed. However, limited payload and range may complicate the electrification potential of large, long-haul aircraft. Therefore, a low setting of this policy lever may be more realistic than a high setting.//**Passenger Rail: ** Today, in the Brazil, slightly all energy used for passenger rail consists of electricity, largely for urban metro and commuter rail systems. //**Freight Rail: ** Today, in Brazil, little if any freight rail is electrified. Electrified rail corridors must have sufficient transformer and other electrical capacity to handle the heavy loads of freight rail. The required infrastructure investments may be substantial and may take many years to complete.//**Passenger Ships: ** In Brazil, currently, all boats used to transport passengers in the Amazon region and in Rio de Janeiro are not electric. Currently, there are no incentive policies for fleet change.//**Freight Ships: ** In Brazil, currently, all ships are not electrified. Currently, there are no incentive policies for fleet change.//**Passenger Motorbikes: ** In Brazil motorbikes are commonly used for urban transportation and commuting, however electric motorbikes are not yet a significant share in total fleet. | transportation-sector-main.html#ev-mandate | ev-mandate.html | 0 | 0
Transportation | Electric Vehicle Sales Mandate | Additional Minimum Required EV Sales Percentage | passenger | rail | Passenger | Rail | 498 | Yes | EV Sales Mandate | trans EV minimum | 0% | 100% | 1% | % of new vehicles sold | **Description:** This policy requires the specified percentage of newly sold vehicles of the selected type(s) to consist of battery electric vehicles. If that percentage would already be achieved through BAU sales plus the effects of other policies, such as an EV subsidy, this policy has no effect. Manufactures may meet a sales standard through techniques such as more heavily marketing electric vehicles, lowering the price of electric vehicles, or raising the price of non-electric vehicles. // **Guidance for setting values: **//**Passenger LDVs: ** In Brazil, currently, there is no incentive policy that establishes sales limits for EV.//**Freight LDVs: ** Today, the share of electric freight trucks is very low, but electrification is particularly promising for certain types of trucks, such as those used to make deliveries within cities, those involved in port operations, garbage trucks, and others with frequent starts and stops.//**Passenger HDVs: ** The number of electric buses is still very low in 2020. However, there is an indication from the ministries of mines and energy that the wages in the transport sector will start from niches, such as city buses and fleets, with greater positive externalities and avoiding subsidy costs.//**Freight HDVs: ** Today, the share of electric freight trucks is very low, but electrification is particularly promising for certain types of trucks, such as those used to make deliveries within cities, those involved in port operations, garbage trucks, and others with frequent starts and stops.//**Passenger Aircraft: ** Electricity is commonly used by drones, and small, manned electric aircraft have been developed. However, limited payload and range may complicate the electrification potential of large, long-haul aircraft. Therefore, a low setting of this policy lever may be more realistic than a high setting.//**Freight Aircraft: ** Electricity is commonly used by drones, and small, manned electric aircraft have been developed. However, limited payload and range may complicate the electrification potential of large, long-haul aircraft. Therefore, a low setting of this policy lever may be more realistic than a high setting.//**Passenger Rail: ** Today, in the Brazil, slightly all energy used for passenger rail consists of electricity, largely for urban metro and commuter rail systems. //**Freight Rail: ** Today, in Brazil, little if any freight rail is electrified. Electrified rail corridors must have sufficient transformer and other electrical capacity to handle the heavy loads of freight rail. The required infrastructure investments may be substantial and may take many years to complete.//**Passenger Ships: ** In Brazil, currently, all boats used to transport passengers in the Amazon region and in Rio de Janeiro are not electric. Currently, there are no incentive policies for fleet change.//**Freight Ships: ** In Brazil, currently, all ships are not electrified. Currently, there are no incentive policies for fleet change.//**Passenger Motorbikes: ** In Brazil motorbikes are commonly used for urban transportation and commuting, however electric motorbikes are not yet a significant share in total fleet. | transportation-sector-main.html#ev-mandate | ev-mandate.html | 0 | 0
Transportation | Electric Vehicle Sales Mandate | Additional Minimum Required EV Sales Percentage | freight | rail | Freight | Rail | 499 | Yes | EV Sales Mandate | trans EV minimum | 0% | 100% | 1% | % of new vehicles sold | **Description:** This policy requires the specified percentage of newly sold vehicles of the selected type(s) to consist of battery electric vehicles. If that percentage would already be achieved through BAU sales plus the effects of other policies, such as an EV subsidy, this policy has no effect. Manufactures may meet a sales standard through techniques such as more heavily marketing electric vehicles, lowering the price of electric vehicles, or raising the price of non-electric vehicles. // **Guidance for setting values: **//**Passenger LDVs: ** In Brazil, currently, there is no incentive policy that establishes sales limits for EV.//**Freight LDVs: ** Today, the share of electric freight trucks is very low, but electrification is particularly promising for certain types of trucks, such as those used to make deliveries within cities, those involved in port operations, garbage trucks, and others with frequent starts and stops.//**Passenger HDVs: ** The number of electric buses is still very low in 2020. However, there is an indication from the ministries of mines and energy that the wages in the transport sector will start from niches, such as city buses and fleets, with greater positive externalities and avoiding subsidy costs.//**Freight HDVs: ** Today, the share of electric freight trucks is very low, but electrification is particularly promising for certain types of trucks, such as those used to make deliveries within cities, those involved in port operations, garbage trucks, and others with frequent starts and stops.//**Passenger Aircraft: ** Electricity is commonly used by drones, and small, manned electric aircraft have been developed. However, limited payload and range may complicate the electrification potential of large, long-haul aircraft. Therefore, a low setting of this policy lever may be more realistic than a high setting.//**Freight Aircraft: ** Electricity is commonly used by drones, and small, manned electric aircraft have been developed. However, limited payload and range may complicate the electrification potential of large, long-haul aircraft. Therefore, a low setting of this policy lever may be more realistic than a high setting.//**Passenger Rail: ** Today, in the Brazil, slightly all energy used for passenger rail consists of electricity, largely for urban metro and commuter rail systems. //**Freight Rail: ** Today, in Brazil, little if any freight rail is electrified. Electrified rail corridors must have sufficient transformer and other electrical capacity to handle the heavy loads of freight rail. The required infrastructure investments may be substantial and may take many years to complete.//**Passenger Ships: ** In Brazil, currently, all boats used to transport passengers in the Amazon region and in Rio de Janeiro are not electric. Currently, there are no incentive policies for fleet change.//**Freight Ships: ** In Brazil, currently, all ships are not electrified. Currently, there are no incentive policies for fleet change.//**Passenger Motorbikes: ** In Brazil motorbikes are commonly used for urban transportation and commuting, however electric motorbikes are not yet a significant share in total fleet. | transportation-sector-main.html#ev-mandate | ev-mandate.html | 0 | 0
Transportation | Electric Vehicle Sales Mandate | Additional Minimum Required EV Sales Percentage | passenger | ships | Passenger | Ships | 500 | Yes | EV Sales Mandate | trans EV minimum | 0% | 100% | 1% | % of new vehicles sold | **Description:** This policy requires the specified percentage of newly sold vehicles of the selected type(s) to consist of battery electric vehicles. If that percentage would already be achieved through BAU sales plus the effects of other policies, such as an EV subsidy, this policy has no effect. Manufactures may meet a sales standard through techniques such as more heavily marketing electric vehicles, lowering the price of electric vehicles, or raising the price of non-electric vehicles. // **Guidance for setting values: **//**Passenger LDVs: ** In Brazil, currently, there is no incentive policy that establishes sales limits for EV.//**Freight LDVs: ** Today, the share of electric freight trucks is very low, but electrification is particularly promising for certain types of trucks, such as those used to make deliveries within cities, those involved in port operations, garbage trucks, and others with frequent starts and stops.//**Passenger HDVs: ** The number of electric buses is still very low in 2020. However, there is an indication from the ministries of mines and energy that the wages in the transport sector will start from niches, such as city buses and fleets, with greater positive externalities and avoiding subsidy costs.//**Freight HDVs: ** Today, the share of electric freight trucks is very low, but electrification is particularly promising for certain types of trucks, such as those used to make deliveries within cities, those involved in port operations, garbage trucks, and others with frequent starts and stops.//**Passenger Aircraft: ** Electricity is commonly used by drones, and small, manned electric aircraft have been developed. However, limited payload and range may complicate the electrification potential of large, long-haul aircraft. Therefore, a low setting of this policy lever may be more realistic than a high setting.//**Freight Aircraft: ** Electricity is commonly used by drones, and small, manned electric aircraft have been developed. However, limited payload and range may complicate the electrification potential of large, long-haul aircraft. Therefore, a low setting of this policy lever may be more realistic than a high setting.//**Passenger Rail: ** Today, in the Brazil, slightly all energy used for passenger rail consists of electricity, largely for urban metro and commuter rail systems. //**Freight Rail: ** Today, in Brazil, little if any freight rail is electrified. Electrified rail corridors must have sufficient transformer and other electrical capacity to handle the heavy loads of freight rail. The required infrastructure investments may be substantial and may take many years to complete.//**Passenger Ships: ** In Brazil, currently, all boats used to transport passengers in the Amazon region and in Rio de Janeiro are not electric. Currently, there are no incentive policies for fleet change.//**Freight Ships: ** In Brazil, currently, all ships are not electrified. Currently, there are no incentive policies for fleet change.//**Passenger Motorbikes: ** In Brazil motorbikes are commonly used for urban transportation and commuting, however electric motorbikes are not yet a significant share in total fleet. | transportation-sector-main.html#ev-mandate | ev-mandate.html | 0 | 0
Transportation | Electric Vehicle Sales Mandate | Additional Minimum Required EV Sales Percentage | freight | ships | Freight | Ships | 501 | Yes | EV Sales Mandate | trans EV minimum | 0% | 100% | 1% | % of new vehicles sold | **Description:** This policy requires the specified percentage of newly sold vehicles of the selected type(s) to consist of battery electric vehicles. If that percentage would already be achieved through BAU sales plus the effects of other policies, such as an EV subsidy, this policy has no effect. Manufactures may meet a sales standard through techniques such as more heavily marketing electric vehicles, lowering the price of electric vehicles, or raising the price of non-electric vehicles. // **Guidance for setting values: **//**Passenger LDVs: ** In Brazil, currently, there is no incentive policy that establishes sales limits for EV.//**Freight LDVs: ** Today, the share of electric freight trucks is very low, but electrification is particularly promising for certain types of trucks, such as those used to make deliveries within cities, those involved in port operations, garbage trucks, and others with frequent starts and stops.//**Passenger HDVs: ** The number of electric buses is still very low in 2020. However, there is an indication from the ministries of mines and energy that the wages in the transport sector will start from niches, such as city buses and fleets, with greater positive externalities and avoiding subsidy costs.//**Freight HDVs: ** Today, the share of electric freight trucks is very low, but electrification is particularly promising for certain types of trucks, such as those used to make deliveries within cities, those involved in port operations, garbage trucks, and others with frequent starts and stops.//**Passenger Aircraft: ** Electricity is commonly used by drones, and small, manned electric aircraft have been developed. However, limited payload and range may complicate the electrification potential of large, long-haul aircraft. Therefore, a low setting of this policy lever may be more realistic than a high setting.//**Freight Aircraft: ** Electricity is commonly used by drones, and small, manned electric aircraft have been developed. However, limited payload and range may complicate the electrification potential of large, long-haul aircraft. Therefore, a low setting of this policy lever may be more realistic than a high setting.//**Passenger Rail: ** Today, in the Brazil, slightly all energy used for passenger rail consists of electricity, largely for urban metro and commuter rail systems. //**Freight Rail: ** Today, in Brazil, little if any freight rail is electrified. Electrified rail corridors must have sufficient transformer and other electrical capacity to handle the heavy loads of freight rail. The required infrastructure investments may be substantial and may take many years to complete.//**Passenger Ships: ** In Brazil, currently, all boats used to transport passengers in the Amazon region and in Rio de Janeiro are not electric. Currently, there are no incentive policies for fleet change.//**Freight Ships: ** In Brazil, currently, all ships are not electrified. Currently, there are no incentive policies for fleet change.//**Passenger Motorbikes: ** In Brazil motorbikes are commonly used for urban transportation and commuting, however electric motorbikes are not yet a significant share in total fleet. | transportation-sector-main.html#ev-mandate | ev-mandate.html | 0 | 0
Transportation | Electric Vehicle Sales Mandate | Additional Minimum Required EV Sales Percentage | passenger | motorbikes | Passenger | Motorbikes | 188 | Yes | EV Sales Mandate | trans EV minimum | 0% | 100% | 1% | % of new vehicles sold | **Description:** This policy requires the specified percentage of newly sold vehicles of the selected type(s) to consist of battery electric vehicles. If that percentage would already be achieved through BAU sales plus the effects of other policies, such as an EV subsidy, this policy has no effect. Manufactures may meet a sales standard through techniques such as more heavily marketing electric vehicles, lowering the price of electric vehicles, or raising the price of non-electric vehicles. // **Guidance for setting values: **//**Passenger LDVs: ** In Brazil, currently, there is no incentive policy that establishes sales limits for EV.//**Freight LDVs: ** Today, the share of electric freight trucks is very low, but electrification is particularly promising for certain types of trucks, such as those used to make deliveries within cities, those involved in port operations, garbage trucks, and others with frequent starts and stops.//**Passenger HDVs: ** The number of electric buses is still very low in 2020. However, there is an indication from the ministries of mines and energy that the wages in the transport sector will start from niches, such as city buses and fleets, with greater positive externalities and avoiding subsidy costs.//**Freight HDVs: ** Today, the share of electric freight trucks is very low, but electrification is particularly promising for certain types of trucks, such as those used to make deliveries within cities, those involved in port operations, garbage trucks, and others with frequent starts and stops.//**Passenger Aircraft: ** Electricity is commonly used by drones, and small, manned electric aircraft have been developed. However, limited payload and range may complicate the electrification potential of large, long-haul aircraft. Therefore, a low setting of this policy lever may be more realistic than a high setting.//**Freight Aircraft: ** Electricity is commonly used by drones, and small, manned electric aircraft have been developed. However, limited payload and range may complicate the electrification potential of large, long-haul aircraft. Therefore, a low setting of this policy lever may be more realistic than a high setting.//**Passenger Rail: ** Today, in the Brazil, slightly all energy used for passenger rail consists of electricity, largely for urban metro and commuter rail systems. //**Freight Rail: ** Today, in Brazil, little if any freight rail is electrified. Electrified rail corridors must have sufficient transformer and other electrical capacity to handle the heavy loads of freight rail. The required infrastructure investments may be substantial and may take many years to complete.//**Passenger Ships: ** In Brazil, currently, all boats used to transport passengers in the Amazon region and in Rio de Janeiro are not electric. Currently, there are no incentive policies for fleet change.//**Freight Ships: ** In Brazil, currently, all ships are not electrified. Currently, there are no incentive policies for fleet change.//**Passenger Motorbikes: ** In Brazil motorbikes are commonly used for urban transportation and commuting, however electric motorbikes are not yet a significant share in total fleet. | transportation-sector-main.html#ev-mandate | ev-mandate.html | 0 | 0
Transportation | Electric Vehicle Sales Mandate | Additional Minimum Required EV Sales Percentage | freight | motorbikes | Freight | Motorbikes |  | No | EV Sales Mandate | trans EV minimum | 0 | 1 | 0.01 | % of new vehicles sold | **Description:** This policy requires the specified percentage of newly sold vehicles of the selected type(s) to consist of battery electric vehicles. If that percentage would already be achieved through BAU sales plus the effects of other policies, such as an EV subsidy, this policy has no effect. Manufactures may meet a sales standard through techniques such as more heavily marketing electric vehicles, lowering the price of electric vehicles, or raising the price of non-electric vehicles. // **Guidance for setting values: **//**Passenger LDVs: ** In Brazil, currently, there is no incentive policy that establishes sales limits for EV.//**Freight LDVs: ** Today, the share of electric freight trucks is very low, but electrification is particularly promising for certain types of trucks, such as those used to make deliveries within cities, those involved in port operations, garbage trucks, and others with frequent starts and stops.//**Passenger HDVs: ** The number of electric buses is still very low in 2020. However, there is an indication from the ministries of mines and energy that the wages in the transport sector will start from niches, such as city buses and fleets, with greater positive externalities and avoiding subsidy costs.//**Freight HDVs: ** Today, the share of electric freight trucks is very low, but electrification is particularly promising for certain types of trucks, such as those used to make deliveries within cities, those involved in port operations, garbage trucks, and others with frequent starts and stops.//**Passenger Aircraft: ** Electricity is commonly used by drones, and small, manned electric aircraft have been developed. However, limited payload and range may complicate the electrification potential of large, long-haul aircraft. Therefore, a low setting of this policy lever may be more realistic than a high setting.//**Freight Aircraft: ** Electricity is commonly used by drones, and small, manned electric aircraft have been developed. However, limited payload and range may complicate the electrification potential of large, long-haul aircraft. Therefore, a low setting of this policy lever may be more realistic than a high setting.//**Passenger Rail: ** Today, in the Brazil, slightly all energy used for passenger rail consists of electricity, largely for urban metro and commuter rail systems. //**Freight Rail: ** Today, in Brazil, little if any freight rail is electrified. Electrified rail corridors must have sufficient transformer and other electrical capacity to handle the heavy loads of freight rail. The required infrastructure investments may be substantial and may take many years to complete.//**Passenger Ships: ** In Brazil, currently, all boats used to transport passengers in the Amazon region and in Rio de Janeiro are not electric. Currently, there are no incentive policies for fleet change.//**Freight Ships: ** In Brazil, currently, all ships are not electrified. Currently, there are no incentive policies for fleet change.//**Passenger Motorbikes: ** In Brazil motorbikes are commonly used for urban transportation and commuting, however electric motorbikes are not yet a significant share in total fleet. | transportation-sector-main.html#ev-mandate | ev-mandate.html | 0 | 0
Transportation | Electric Vehicle Subsidy | Additional EV Subsidy Percentage | passenger | LDVs |  | LDVs | 189 | Yes | EV Subsidy | trans EV subsidy | 0% | 50% | 1% | % of vehicle cost | **Description:** This policy causes government to pay for the specified percentage of the purchase price of new battery electric passenger LDVs. This is in addition to EV subsidies that exist in the BAU case. // **Guidance for setting values: **//**Passenger LDVs: ** In Brazil, currently, there is no federal subsidy for the purchase of EV. Due to the success of biofuels in energy supply, there is no indication from the government of incentives for electric vehicles. | transportation-sector-main.html#ev-subsidy | ev-subsidy.html | 0 | 0
Transportation | Electric Vehicle Subsidy | Additional EV Subsidy Percentage | freight | LDVs | Freight | LDVs |  | No | EV Subsidy | trans EV subsidy | 0 | 0.5 | 0.01 | % of vehicle cost | **Description:** This policy causes government to pay for the specified percentage of the purchase price of new battery electric passenger LDVs. This is in addition to EV subsidies that exist in the BAU case. // **Guidance for setting values: **//**Passenger LDVs: ** In Brazil, currently, there is no federal subsidy for the purchase of EV. Due to the success of biofuels in energy supply, there is no indication from the government of incentives for electric vehicles. | transportation-sector-main.html#ev-subsidy | ev-subsidy.html | 0 | 0
Transportation | Electric Vehicle Subsidy | Additional EV Subsidy Percentage | passenger | HDVs | Passenger | HDVs |  | No | EV Subsidy | trans EV subsidy | 0 | 0.5 | 0.01 | % of vehicle cost | **Description:** This policy causes government to pay for the specified percentage of the purchase price of new battery electric passenger LDVs. This is in addition to EV subsidies that exist in the BAU case. // **Guidance for setting values: **//**Passenger LDVs: ** In Brazil, currently, there is no federal subsidy for the purchase of EV. Due to the success of biofuels in energy supply, there is no indication from the government of incentives for electric vehicles. | transportation-sector-main.html#ev-subsidy | ev-subsidy.html | 0 | 0
Transportation | Electric Vehicle Subsidy | Additional EV Subsidy Percentage | freight | HDVs | Freight | HDVs |  | No | EV Subsidy | trans EV subsidy | 0 | 0.5 | 0.01 | % of vehicle cost | **Description:** This policy causes government to pay for the specified percentage of the purchase price of new battery electric passenger LDVs. This is in addition to EV subsidies that exist in the BAU case. // **Guidance for setting values: **//**Passenger LDVs: ** In Brazil, currently, there is no federal subsidy for the purchase of EV. Due to the success of biofuels in energy supply, there is no indication from the government of incentives for electric vehicles. | transportation-sector-main.html#ev-subsidy | ev-subsidy.html | 0 | 0
Transportation | Electric Vehicle Subsidy | Additional EV Subsidy Percentage | passenger | aircraft | Passenger | Aircraft |  | No | EV Subsidy | trans EV subsidy | 0 | 0.5 | 0.01 | % of vehicle cost | **Description:** This policy causes government to pay for the specified percentage of the purchase price of new battery electric passenger LDVs. This is in addition to EV subsidies that exist in the BAU case. // **Guidance for setting values: **//**Passenger LDVs: ** In Brazil, currently, there is no federal subsidy for the purchase of EV. Due to the success of biofuels in energy supply, there is no indication from the government of incentives for electric vehicles. | transportation-sector-main.html#ev-subsidy | ev-subsidy.html | 0 | 0
Transportation | Electric Vehicle Subsidy | Additional EV Subsidy Percentage | freight | aircraft | Freight | Aircraft |  | No | EV Subsidy | trans EV subsidy | 0 | 0.5 | 0.01 | % of vehicle cost | **Description:** This policy causes government to pay for the specified percentage of the purchase price of new battery electric passenger LDVs. This is in addition to EV subsidies that exist in the BAU case. // **Guidance for setting values: **//**Passenger LDVs: ** In Brazil, currently, there is no federal subsidy for the purchase of EV. Due to the success of biofuels in energy supply, there is no indication from the government of incentives for electric vehicles. | transportation-sector-main.html#ev-subsidy | ev-subsidy.html | 0 | 0
Transportation | Electric Vehicle Subsidy | Additional EV Subsidy Percentage | passenger | rail | Passenger | Rail |  | No | EV Subsidy | trans EV subsidy | 0 | 0.5 | 0.01 | % of vehicle cost | **Description:** This policy causes government to pay for the specified percentage of the purchase price of new battery electric passenger LDVs. This is in addition to EV subsidies that exist in the BAU case. // **Guidance for setting values: **//**Passenger LDVs: ** In Brazil, currently, there is no federal subsidy for the purchase of EV. Due to the success of biofuels in energy supply, there is no indication from the government of incentives for electric vehicles. | transportation-sector-main.html#ev-subsidy | ev-subsidy.html | 0 | 0
Transportation | Electric Vehicle Subsidy | Additional EV Subsidy Percentage | freight | rail | Freight | Rail |  | No | EV Subsidy | trans EV subsidy | 0 | 0.5 | 0.01 | % of vehicle cost | **Description:** This policy causes government to pay for the specified percentage of the purchase price of new battery electric passenger LDVs. This is in addition to EV subsidies that exist in the BAU case. // **Guidance for setting values: **//**Passenger LDVs: ** In Brazil, currently, there is no federal subsidy for the purchase of EV. Due to the success of biofuels in energy supply, there is no indication from the government of incentives for electric vehicles. | transportation-sector-main.html#ev-subsidy | ev-subsidy.html | 0 | 0
Transportation | Electric Vehicle Subsidy | Additional EV Subsidy Percentage | passenger | ships | Passenger | Ships |  | No | EV Subsidy | trans EV subsidy | 0 | 0.5 | 0.01 | % of vehicle cost | **Description:** This policy causes government to pay for the specified percentage of the purchase price of new battery electric passenger LDVs. This is in addition to EV subsidies that exist in the BAU case. // **Guidance for setting values: **//**Passenger LDVs: ** In Brazil, currently, there is no federal subsidy for the purchase of EV. Due to the success of biofuels in energy supply, there is no indication from the government of incentives for electric vehicles. | transportation-sector-main.html#ev-subsidy | ev-subsidy.html | 0 | 0
Transportation | Electric Vehicle Subsidy | Additional EV Subsidy Percentage | freight | ships | Freight | Ships |  | No | EV Subsidy | trans EV subsidy | 0 | 0.5 | 0.01 | % of vehicle cost | **Description:** This policy causes government to pay for the specified percentage of the purchase price of new battery electric passenger LDVs. This is in addition to EV subsidies that exist in the BAU case. // **Guidance for setting values: **//**Passenger LDVs: ** In Brazil, currently, there is no federal subsidy for the purchase of EV. Due to the success of biofuels in energy supply, there is no indication from the government of incentives for electric vehicles. | transportation-sector-main.html#ev-subsidy | ev-subsidy.html | 0 | 0
Transportation | Electric Vehicle Subsidy | Additional EV Subsidy Percentage | passenger | motorbikes | Passenger | Motorbikes |  | No | EV Subsidy | trans EV subsidy | 0 | 0.5 | 0.01 | % of vehicle cost | **Description:** This policy causes government to pay for the specified percentage of the purchase price of new battery electric passenger LDVs. This is in addition to EV subsidies that exist in the BAU case. // **Guidance for setting values: **//**Passenger LDVs: ** In Brazil, currently, there is no federal subsidy for the purchase of EV. Due to the success of biofuels in energy supply, there is no indication from the government of incentives for electric vehicles. | transportation-sector-main.html#ev-subsidy | ev-subsidy.html | 0 | 0
Transportation | Electric Vehicle Subsidy | Additional EV Subsidy Percentage | freight | motorbikes | Freight | Motorbikes |  | No | EV Subsidy | trans EV subsidy | 0 | 0.5 | 0.01 | % of vehicle cost | **Description:** This policy causes government to pay for the specified percentage of the purchase price of new battery electric passenger LDVs. This is in addition to EV subsidies that exist in the BAU case. // **Guidance for setting values: **//**Passenger LDVs: ** In Brazil, currently, there is no federal subsidy for the purchase of EV. Due to the success of biofuels in energy supply, there is no indication from the government of incentives for electric vehicles. | transportation-sector-main.html#ev-subsidy | ev-subsidy.html | 0 | 0
Transportation | Feebate | LDVs Feebate Rate |  |  |  |  | 1 | Yes | Feebate | trans LDVs feebate | 0% | 100% | 2% | % of global best practice rate | **Description:** This policy implements a fee on sales of inefficient light-duty vehicles (LDVs; namely cars and SUVs) that is rebated to buyers of efficient LDVs. The feebate policy is revenue-neutral, as the pivot point (the efficiency level that incurs neither a rebate nor a fee) is set such that the total of all fees equals the total of all rebates. // **Guidance for setting values: ** The feebate is set as a fraction of the global best practice feebate rate. The global best practice feebate rate is $2000 per (hundredth gal/mile), which equates to a $2000 fee on an LDV that gets 20 mpg if the pivot point is 25 mpg. (To see this: 20 mpg is 0.04 gpm. 25 mpg is 0.05 gpm. The difference is -.01 gpm. So in order to levy a $2000 fee on the 20 mpg car when the pivot point is 25 mpg, we need a rate of $2000/.01 gpm.). For Brazil, the effect of feebate was 0.0566% increase in fuel economy at full policy implementation, due to the program Inovar Auto. | transportation-sector-main.html#feebate | feebate.html | Feebate: Greene et al., 2005, "Feebates, rebates and gas-guzzler taxes: a study of incentives for increased fuel economy", Energy Policy, 33(6), 757-775, http://cta.ornl.gov/cta/Publications/Reports/FeebateEnergyPolicy_FINAL.pdf. Inovar Auto Program (Brazil): http://www.mdic.gov.br/index.php/competitividade-industrial/setor-automotivo/inovar-auto/objetivo-geral-e-especifico-3 | (For Brazil, we adopted the same value for the US): John German and Dan Meszler, 2010, "Best Practices for Feebate Program Design and Implementation", ICCT, http://www.theicct.org/sites/default/files/publications/ICCT_feebates_may2010.pdf, Table 2
Transportation | Fuel Economy Standard | Percentage Additional Improvement of Fuel Economy Std | passenger | LDVs | Passenger | LDVs | 362 | Yes | Vehicle Fuel Economy Standards | trans fuel economy standards | 0% | 30% | 1% | % increase in km/L | **Description:** This policy specifies a percentage improvement in fuel economy (distance traveled on the same quantity of fuel with the same cargo or passenger loading) due to fuel economy standards for newly sold vehicles of the selected type(s) with fossil fuel-burning engines. // **Guidance for setting values: **//**Passenger LDVs: ** Fuel Economy for flex-fuel vehicles in Brazil improved from 10.30 km/L for gasoline and 6.9 km/L for ethanol in 2003 to 12.20 km/L for gasoline and 8.5 km/L for ethanol in 2013, increases of 18% and 23%, respectively.//**Freight LDVs: ** Fuel Economy for flex-fuel vehicles in Brazil improved from 10.30 km/L for gasoline and 6.9 km/L for ethanol in 2003 to 12.20 km/L for gasoline and 8.5 km/L for ethanol in 2013, increases of 18% and 23%, respectively.//**Passenger HDVs: ** Fuel Economy for flex-fuel vehicles in Brazil improved from 10.30 km/L for gasoline and 6.9 km/L for ethanol in 2003 to 12.20 km/L for gasoline and 8.5 km/L for ethanol in 2013, increases of 18% and 23%, respectively.//**Freight HDVs: ** Fuel Economy for flex-fuel vehicles in Brazil improved from 10.30 km/L for gasoline and 6.9 km/L for ethanol in 2003 to 12.20 km/L for gasoline and 8.5 km/L for ethanol in 2013, increases of 18% and 23%, respectively. | transportation-sector-main.html#fuel-econ-std | fuel-economy-standard.html | (Ministry of Energy - National Emissions Inventory for On-road Vehicles): MMA (2014). 2º Inventário Nacional de Emissões Atmosféricas por Veículos Automotores Rodoviários. Relatório Final. Ministério do Meio Ambiente (MMA), Brasília. Brasil. | Ministry of Science, Technology, Innovation and Communication (MCTIC), 2017. Greenhouse gas mitigation options in key sectors in Brazil. https://www.mctic.gov.br/mctic/export/sites/institucional/ciencia/SEPED/clima/arquivos/projeto_opcoes_mitigacao/publicacoes/Setor-Transportes.pdf - Page 225.
Transportation | Fuel Economy Standard | Percentage Additional Improvement of Fuel Economy Std | freight | LDVs | Freight | LDVs | 363 | Yes | Vehicle Fuel Economy Standards | trans fuel economy standards | 0% | 30% | 1% | % increase in km/L | **Description:** This policy specifies a percentage improvement in fuel economy (distance traveled on the same quantity of fuel with the same cargo or passenger loading) due to fuel economy standards for newly sold vehicles of the selected type(s) with fossil fuel-burning engines. // **Guidance for setting values: **//**Passenger LDVs: ** Fuel Economy for flex-fuel vehicles in Brazil improved from 10.30 km/L for gasoline and 6.9 km/L for ethanol in 2003 to 12.20 km/L for gasoline and 8.5 km/L for ethanol in 2013, increases of 18% and 23%, respectively.//**Freight LDVs: ** Fuel Economy for flex-fuel vehicles in Brazil improved from 10.30 km/L for gasoline and 6.9 km/L for ethanol in 2003 to 12.20 km/L for gasoline and 8.5 km/L for ethanol in 2013, increases of 18% and 23%, respectively.//**Passenger HDVs: ** Fuel Economy for flex-fuel vehicles in Brazil improved from 10.30 km/L for gasoline and 6.9 km/L for ethanol in 2003 to 12.20 km/L for gasoline and 8.5 km/L for ethanol in 2013, increases of 18% and 23%, respectively.//**Freight HDVs: ** Fuel Economy for flex-fuel vehicles in Brazil improved from 10.30 km/L for gasoline and 6.9 km/L for ethanol in 2003 to 12.20 km/L for gasoline and 8.5 km/L for ethanol in 2013, increases of 18% and 23%, respectively. | transportation-sector-main.html#fuel-econ-std | fuel-economy-standard.html | (Ministry of Energy - National Emissions Inventory for On-road Vehicles): MMA (2014). 2º Inventário Nacional de Emissões Atmosféricas por Veículos Automotores Rodoviários. Relatório Final. Ministério do Meio Ambiente (MMA), Brasília. Brasil. | Ministry of Science, Technology, Innovation and Communication (MCTIC), 2017. Greenhouse gas mitigation options in key sectors in Brazil. https://www.mctic.gov.br/mctic/export/sites/institucional/ciencia/SEPED/clima/arquivos/projeto_opcoes_mitigacao/publicacoes/Setor-Transportes.pdf - Page 225.
Transportation | Fuel Economy Standard | Percentage Additional Improvement of Fuel Economy Std | passenger | HDVs | Passenger | HDVs | 364 | Yes | Vehicle Fuel Economy Standards | trans fuel economy standards | 0% | 30% | 1% | % increase in km/L | **Description:** This policy specifies a percentage improvement in fuel economy (distance traveled on the same quantity of fuel with the same cargo or passenger loading) due to fuel economy standards for newly sold vehicles of the selected type(s) with fossil fuel-burning engines. // **Guidance for setting values: **//**Passenger LDVs: ** Fuel Economy for flex-fuel vehicles in Brazil improved from 10.30 km/L for gasoline and 6.9 km/L for ethanol in 2003 to 12.20 km/L for gasoline and 8.5 km/L for ethanol in 2013, increases of 18% and 23%, respectively.//**Freight LDVs: ** Fuel Economy for flex-fuel vehicles in Brazil improved from 10.30 km/L for gasoline and 6.9 km/L for ethanol in 2003 to 12.20 km/L for gasoline and 8.5 km/L for ethanol in 2013, increases of 18% and 23%, respectively.//**Passenger HDVs: ** Fuel Economy for flex-fuel vehicles in Brazil improved from 10.30 km/L for gasoline and 6.9 km/L for ethanol in 2003 to 12.20 km/L for gasoline and 8.5 km/L for ethanol in 2013, increases of 18% and 23%, respectively.//**Freight HDVs: ** Fuel Economy for flex-fuel vehicles in Brazil improved from 10.30 km/L for gasoline and 6.9 km/L for ethanol in 2003 to 12.20 km/L for gasoline and 8.5 km/L for ethanol in 2013, increases of 18% and 23%, respectively. | transportation-sector-main.html#fuel-econ-std | fuel-economy-standard.html | (Ministry of Energy - National Emissions Inventory for On-road Vehicles): MMA (2014). 2º Inventário Nacional de Emissões Atmosféricas por Veículos Automotores Rodoviários. Relatório Final. Ministério do Meio Ambiente (MMA), Brasília. Brasil. | Ministry of Science, Technology, Innovation and Communication (MCTIC), 2017. Greenhouse gas mitigation options in key sectors in Brazil. https://www.mctic.gov.br/mctic/export/sites/institucional/ciencia/SEPED/clima/arquivos/projeto_opcoes_mitigacao/publicacoes/Setor-Transportes.pdf - Page 225.
Transportation | Fuel Economy Standard | Percentage Additional Improvement of Fuel Economy Std | freight | HDVs | Freight | HDVs | 365 | Yes | Vehicle Fuel Economy Standards | trans fuel economy standards | 0% | 30% | 1% | % increase in km/L | **Description:** This policy specifies a percentage improvement in fuel economy (distance traveled on the same quantity of fuel with the same cargo or passenger loading) due to fuel economy standards for newly sold vehicles of the selected type(s) with fossil fuel-burning engines. // **Guidance for setting values: **//**Passenger LDVs: ** Fuel Economy for flex-fuel vehicles in Brazil improved from 10.30 km/L for gasoline and 6.9 km/L for ethanol in 2003 to 12.20 km/L for gasoline and 8.5 km/L for ethanol in 2013, increases of 18% and 23%, respectively.//**Freight LDVs: ** Fuel Economy for flex-fuel vehicles in Brazil improved from 10.30 km/L for gasoline and 6.9 km/L for ethanol in 2003 to 12.20 km/L for gasoline and 8.5 km/L for ethanol in 2013, increases of 18% and 23%, respectively.//**Passenger HDVs: ** Fuel Economy for flex-fuel vehicles in Brazil improved from 10.30 km/L for gasoline and 6.9 km/L for ethanol in 2003 to 12.20 km/L for gasoline and 8.5 km/L for ethanol in 2013, increases of 18% and 23%, respectively.//**Freight HDVs: ** Fuel Economy for flex-fuel vehicles in Brazil improved from 10.30 km/L for gasoline and 6.9 km/L for ethanol in 2003 to 12.20 km/L for gasoline and 8.5 km/L for ethanol in 2013, increases of 18% and 23%, respectively. | transportation-sector-main.html#fuel-econ-std | fuel-economy-standard.html | (Ministry of Energy - National Emissions Inventory for On-road Vehicles): MMA (2014). 2º Inventário Nacional de Emissões Atmosféricas por Veículos Automotores Rodoviários. Relatório Final. Ministério do Meio Ambiente (MMA), Brasília. Brasil. | Ministry of Science, Technology, Innovation and Communication (MCTIC), 2017. Greenhouse gas mitigation options in key sectors in Brazil. https://www.mctic.gov.br/mctic/export/sites/institucional/ciencia/SEPED/clima/arquivos/projeto_opcoes_mitigacao/publicacoes/Setor-Transportes.pdf - Page 225.
Transportation | Fuel Economy Standard | Percentage Additional Improvement of Fuel Economy Std | passenger | aircraft | Passenger | Aircraft | 366 | Yes | Vehicle Fuel Economy Standards | trans fuel economy standards | 0% | 30% | 1% | % increase in km/L | **Description:** This policy specifies a percentage improvement in fuel economy (distance traveled on the same quantity of fuel with the same cargo or passenger loading) due to fuel economy standards for newly sold vehicles of the selected type(s) with fossil fuel-burning engines. // **Guidance for setting values: **//**Passenger LDVs: ** Fuel Economy for flex-fuel vehicles in Brazil improved from 10.30 km/L for gasoline and 6.9 km/L for ethanol in 2003 to 12.20 km/L for gasoline and 8.5 km/L for ethanol in 2013, increases of 18% and 23%, respectively.//**Freight LDVs: ** Fuel Economy for flex-fuel vehicles in Brazil improved from 10.30 km/L for gasoline and 6.9 km/L for ethanol in 2003 to 12.20 km/L for gasoline and 8.5 km/L for ethanol in 2013, increases of 18% and 23%, respectively.//**Passenger HDVs: ** Fuel Economy for flex-fuel vehicles in Brazil improved from 10.30 km/L for gasoline and 6.9 km/L for ethanol in 2003 to 12.20 km/L for gasoline and 8.5 km/L for ethanol in 2013, increases of 18% and 23%, respectively.//**Freight HDVs: ** Fuel Economy for flex-fuel vehicles in Brazil improved from 10.30 km/L for gasoline and 6.9 km/L for ethanol in 2003 to 12.20 km/L for gasoline and 8.5 km/L for ethanol in 2013, increases of 18% and 23%, respectively. | transportation-sector-main.html#fuel-econ-std | fuel-economy-standard.html | (Ministry of Energy - National Emissions Inventory for On-road Vehicles): MMA (2014). 2º Inventário Nacional de Emissões Atmosféricas por Veículos Automotores Rodoviários. Relatório Final. Ministério do Meio Ambiente (MMA), Brasília. Brasil. | Ministry of Science, Technology, Innovation and Communication (MCTIC), 2017. Greenhouse gas mitigation options in key sectors in Brazil. https://www.mctic.gov.br/mctic/export/sites/institucional/ciencia/SEPED/clima/arquivos/projeto_opcoes_mitigacao/publicacoes/Setor-Transportes.pdf - Page 225.
Transportation | Fuel Economy Standard | Percentage Additional Improvement of Fuel Economy Std | freight | aircraft | Freight | Aircraft | 367 | Yes | Vehicle Fuel Economy Standards | trans fuel economy standards | 0% | 30% | 1% | % increase in km/L | **Description:** This policy specifies a percentage improvement in fuel economy (distance traveled on the same quantity of fuel with the same cargo or passenger loading) due to fuel economy standards for newly sold vehicles of the selected type(s) with fossil fuel-burning engines. // **Guidance for setting values: **//**Passenger LDVs: ** Fuel Economy for flex-fuel vehicles in Brazil improved from 10.30 km/L for gasoline and 6.9 km/L for ethanol in 2003 to 12.20 km/L for gasoline and 8.5 km/L for ethanol in 2013, increases of 18% and 23%, respectively.//**Freight LDVs: ** Fuel Economy for flex-fuel vehicles in Brazil improved from 10.30 km/L for gasoline and 6.9 km/L for ethanol in 2003 to 12.20 km/L for gasoline and 8.5 km/L for ethanol in 2013, increases of 18% and 23%, respectively.//**Passenger HDVs: ** Fuel Economy for flex-fuel vehicles in Brazil improved from 10.30 km/L for gasoline and 6.9 km/L for ethanol in 2003 to 12.20 km/L for gasoline and 8.5 km/L for ethanol in 2013, increases of 18% and 23%, respectively.//**Freight HDVs: ** Fuel Economy for flex-fuel vehicles in Brazil improved from 10.30 km/L for gasoline and 6.9 km/L for ethanol in 2003 to 12.20 km/L for gasoline and 8.5 km/L for ethanol in 2013, increases of 18% and 23%, respectively. | transportation-sector-main.html#fuel-econ-std | fuel-economy-standard.html | (Ministry of Energy - National Emissions Inventory for On-road Vehicles): MMA (2014). 2º Inventário Nacional de Emissões Atmosféricas por Veículos Automotores Rodoviários. Relatório Final. Ministério do Meio Ambiente (MMA), Brasília. Brasil. | Ministry of Science, Technology, Innovation and Communication (MCTIC), 2017. Greenhouse gas mitigation options in key sectors in Brazil. https://www.mctic.gov.br/mctic/export/sites/institucional/ciencia/SEPED/clima/arquivos/projeto_opcoes_mitigacao/publicacoes/Setor-Transportes.pdf - Page 225.
Transportation | Fuel Economy Standard | Percentage Additional Improvement of Fuel Economy Std | passenger | rail | Passenger | Rail | 368 | Yes | Vehicle Fuel Economy Standards | trans fuel economy standards | 0% | 30% | 1% | % increase in km/L | **Description:** This policy specifies a percentage improvement in fuel economy (distance traveled on the same quantity of fuel with the same cargo or passenger loading) due to fuel economy standards for newly sold vehicles of the selected type(s) with fossil fuel-burning engines. // **Guidance for setting values: **//**Passenger LDVs: ** Fuel Economy for flex-fuel vehicles in Brazil improved from 10.30 km/L for gasoline and 6.9 km/L for ethanol in 2003 to 12.20 km/L for gasoline and 8.5 km/L for ethanol in 2013, increases of 18% and 23%, respectively.//**Freight LDVs: ** Fuel Economy for flex-fuel vehicles in Brazil improved from 10.30 km/L for gasoline and 6.9 km/L for ethanol in 2003 to 12.20 km/L for gasoline and 8.5 km/L for ethanol in 2013, increases of 18% and 23%, respectively.//**Passenger HDVs: ** Fuel Economy for flex-fuel vehicles in Brazil improved from 10.30 km/L for gasoline and 6.9 km/L for ethanol in 2003 to 12.20 km/L for gasoline and 8.5 km/L for ethanol in 2013, increases of 18% and 23%, respectively.//**Freight HDVs: ** Fuel Economy for flex-fuel vehicles in Brazil improved from 10.30 km/L for gasoline and 6.9 km/L for ethanol in 2003 to 12.20 km/L for gasoline and 8.5 km/L for ethanol in 2013, increases of 18% and 23%, respectively. | transportation-sector-main.html#fuel-econ-std | fuel-economy-standard.html | (Ministry of Energy - National Emissions Inventory for On-road Vehicles): MMA (2014). 2º Inventário Nacional de Emissões Atmosféricas por Veículos Automotores Rodoviários. Relatório Final. Ministério do Meio Ambiente (MMA), Brasília. Brasil. | Ministry of Science, Technology, Innovation and Communication (MCTIC), 2017. Greenhouse gas mitigation options in key sectors in Brazil. https://www.mctic.gov.br/mctic/export/sites/institucional/ciencia/SEPED/clima/arquivos/projeto_opcoes_mitigacao/publicacoes/Setor-Transportes.pdf - Page 225.
Transportation | Fuel Economy Standard | Percentage Additional Improvement of Fuel Economy Std | freight | rail | Freight | Rail | 369 | Yes | Vehicle Fuel Economy Standards | trans fuel economy standards | 0% | 30% | 1% | % increase in km/L | **Description:** This policy specifies a percentage improvement in fuel economy (distance traveled on the same quantity of fuel with the same cargo or passenger loading) due to fuel economy standards for newly sold vehicles of the selected type(s) with fossil fuel-burning engines. // **Guidance for setting values: **//**Passenger LDVs: ** Fuel Economy for flex-fuel vehicles in Brazil improved from 10.30 km/L for gasoline and 6.9 km/L for ethanol in 2003 to 12.20 km/L for gasoline and 8.5 km/L for ethanol in 2013, increases of 18% and 23%, respectively.//**Freight LDVs: ** Fuel Economy for flex-fuel vehicles in Brazil improved from 10.30 km/L for gasoline and 6.9 km/L for ethanol in 2003 to 12.20 km/L for gasoline and 8.5 km/L for ethanol in 2013, increases of 18% and 23%, respectively.//**Passenger HDVs: ** Fuel Economy for flex-fuel vehicles in Brazil improved from 10.30 km/L for gasoline and 6.9 km/L for ethanol in 2003 to 12.20 km/L for gasoline and 8.5 km/L for ethanol in 2013, increases of 18% and 23%, respectively.//**Freight HDVs: ** Fuel Economy for flex-fuel vehicles in Brazil improved from 10.30 km/L for gasoline and 6.9 km/L for ethanol in 2003 to 12.20 km/L for gasoline and 8.5 km/L for ethanol in 2013, increases of 18% and 23%, respectively. | transportation-sector-main.html#fuel-econ-std | fuel-economy-standard.html | (Ministry of Energy - National Emissions Inventory for On-road Vehicles): MMA (2014). 2º Inventário Nacional de Emissões Atmosféricas por Veículos Automotores Rodoviários. Relatório Final. Ministério do Meio Ambiente (MMA), Brasília. Brasil. | Ministry of Science, Technology, Innovation and Communication (MCTIC), 2017. Greenhouse gas mitigation options in key sectors in Brazil. https://www.mctic.gov.br/mctic/export/sites/institucional/ciencia/SEPED/clima/arquivos/projeto_opcoes_mitigacao/publicacoes/Setor-Transportes.pdf - Page 225.
Transportation | Fuel Economy Standard | Percentage Additional Improvement of Fuel Economy Std | passenger | ships | Passenger | Ships | 370 | Yes | Vehicle Fuel Economy Standards | trans fuel economy standards | 0% | 30% | 1% | % increase in km/L | **Description:** This policy specifies a percentage improvement in fuel economy (distance traveled on the same quantity of fuel with the same cargo or passenger loading) due to fuel economy standards for newly sold vehicles of the selected type(s) with fossil fuel-burning engines. // **Guidance for setting values: **//**Passenger LDVs: ** Fuel Economy for flex-fuel vehicles in Brazil improved from 10.30 km/L for gasoline and 6.9 km/L for ethanol in 2003 to 12.20 km/L for gasoline and 8.5 km/L for ethanol in 2013, increases of 18% and 23%, respectively.//**Freight LDVs: ** Fuel Economy for flex-fuel vehicles in Brazil improved from 10.30 km/L for gasoline and 6.9 km/L for ethanol in 2003 to 12.20 km/L for gasoline and 8.5 km/L for ethanol in 2013, increases of 18% and 23%, respectively.//**Passenger HDVs: ** Fuel Economy for flex-fuel vehicles in Brazil improved from 10.30 km/L for gasoline and 6.9 km/L for ethanol in 2003 to 12.20 km/L for gasoline and 8.5 km/L for ethanol in 2013, increases of 18% and 23%, respectively.//**Freight HDVs: ** Fuel Economy for flex-fuel vehicles in Brazil improved from 10.30 km/L for gasoline and 6.9 km/L for ethanol in 2003 to 12.20 km/L for gasoline and 8.5 km/L for ethanol in 2013, increases of 18% and 23%, respectively. | transportation-sector-main.html#fuel-econ-std | fuel-economy-standard.html | (Ministry of Energy - National Emissions Inventory for On-road Vehicles): MMA (2014). 2º Inventário Nacional de Emissões Atmosféricas por Veículos Automotores Rodoviários. Relatório Final. Ministério do Meio Ambiente (MMA), Brasília. Brasil. | Ministry of Science, Technology, Innovation and Communication (MCTIC), 2017. Greenhouse gas mitigation options in key sectors in Brazil. https://www.mctic.gov.br/mctic/export/sites/institucional/ciencia/SEPED/clima/arquivos/projeto_opcoes_mitigacao/publicacoes/Setor-Transportes.pdf - Page 225.
Transportation | Fuel Economy Standard | Percentage Additional Improvement of Fuel Economy Std | freight | ships | Freight | Ships | 371 | Yes | Vehicle Fuel Economy Standards | trans fuel economy standards | 0% | 30% | 1% | % increase in km/L | **Description:** This policy specifies a percentage improvement in fuel economy (distance traveled on the same quantity of fuel with the same cargo or passenger loading) due to fuel economy standards for newly sold vehicles of the selected type(s) with fossil fuel-burning engines. // **Guidance for setting values: **//**Passenger LDVs: ** Fuel Economy for flex-fuel vehicles in Brazil improved from 10.30 km/L for gasoline and 6.9 km/L for ethanol in 2003 to 12.20 km/L for gasoline and 8.5 km/L for ethanol in 2013, increases of 18% and 23%, respectively.//**Freight LDVs: ** Fuel Economy for flex-fuel vehicles in Brazil improved from 10.30 km/L for gasoline and 6.9 km/L for ethanol in 2003 to 12.20 km/L for gasoline and 8.5 km/L for ethanol in 2013, increases of 18% and 23%, respectively.//**Passenger HDVs: ** Fuel Economy for flex-fuel vehicles in Brazil improved from 10.30 km/L for gasoline and 6.9 km/L for ethanol in 2003 to 12.20 km/L for gasoline and 8.5 km/L for ethanol in 2013, increases of 18% and 23%, respectively.//**Freight HDVs: ** Fuel Economy for flex-fuel vehicles in Brazil improved from 10.30 km/L for gasoline and 6.9 km/L for ethanol in 2003 to 12.20 km/L for gasoline and 8.5 km/L for ethanol in 2013, increases of 18% and 23%, respectively. | transportation-sector-main.html#fuel-econ-std | fuel-economy-standard.html | (Ministry of Energy - National Emissions Inventory for On-road Vehicles): MMA (2014). 2º Inventário Nacional de Emissões Atmosféricas por Veículos Automotores Rodoviários. Relatório Final. Ministério do Meio Ambiente (MMA), Brasília. Brasil. | Ministry of Science, Technology, Innovation and Communication (MCTIC), 2017. Greenhouse gas mitigation options in key sectors in Brazil. https://www.mctic.gov.br/mctic/export/sites/institucional/ciencia/SEPED/clima/arquivos/projeto_opcoes_mitigacao/publicacoes/Setor-Transportes.pdf - Page 225.
Transportation | Fuel Economy Standard | Percentage Additional Improvement of Fuel Economy Std | passenger | motorbikes | Passenger | Motorbikes | 372 | Yes | Vehicle Fuel Economy Standards | trans fuel economy standards | 0% | 30% | 1% | % increase in km/L | **Description:** This policy specifies a percentage improvement in fuel economy (distance traveled on the same quantity of fuel with the same cargo or passenger loading) due to fuel economy standards for newly sold vehicles of the selected type(s) with fossil fuel-burning engines. // **Guidance for setting values: **//**Passenger LDVs: ** Fuel Economy for flex-fuel vehicles in Brazil improved from 10.30 km/L for gasoline and 6.9 km/L for ethanol in 2003 to 12.20 km/L for gasoline and 8.5 km/L for ethanol in 2013, increases of 18% and 23%, respectively.//**Freight LDVs: ** Fuel Economy for flex-fuel vehicles in Brazil improved from 10.30 km/L for gasoline and 6.9 km/L for ethanol in 2003 to 12.20 km/L for gasoline and 8.5 km/L for ethanol in 2013, increases of 18% and 23%, respectively.//**Passenger HDVs: ** Fuel Economy for flex-fuel vehicles in Brazil improved from 10.30 km/L for gasoline and 6.9 km/L for ethanol in 2003 to 12.20 km/L for gasoline and 8.5 km/L for ethanol in 2013, increases of 18% and 23%, respectively.//**Freight HDVs: ** Fuel Economy for flex-fuel vehicles in Brazil improved from 10.30 km/L for gasoline and 6.9 km/L for ethanol in 2003 to 12.20 km/L for gasoline and 8.5 km/L for ethanol in 2013, increases of 18% and 23%, respectively. | transportation-sector-main.html#fuel-econ-std | fuel-economy-standard.html | (Ministry of Energy - National Emissions Inventory for On-road Vehicles): MMA (2014). 2º Inventário Nacional de Emissões Atmosféricas por Veículos Automotores Rodoviários. Relatório Final. Ministério do Meio Ambiente (MMA), Brasília. Brasil. | Ministry of Science, Technology, Innovation and Communication (MCTIC), 2017. Greenhouse gas mitigation options in key sectors in Brazil. https://www.mctic.gov.br/mctic/export/sites/institucional/ciencia/SEPED/clima/arquivos/projeto_opcoes_mitigacao/publicacoes/Setor-Transportes.pdf - Page 225.
Transportation | Fuel Economy Standard | Percentage Additional Improvement of Fuel Economy Std | freight | motorbikes | Freight | Motorbikes | 373 | No | Vehicle Fuel Economy Standards | trans fuel economy standards | 0% | 30% | 1% | % increase in km/L | **Description:** This policy specifies a percentage improvement in fuel economy (distance traveled on the same quantity of fuel with the same cargo or passenger loading) due to fuel economy standards for newly sold vehicles of the selected type(s) with fossil fuel-burning engines. // **Guidance for setting values: **//**Passenger LDVs: ** Fuel Economy for flex-fuel vehicles in Brazil improved from 10.30 km/L for gasoline and 6.9 km/L for ethanol in 2003 to 12.20 km/L for gasoline and 8.5 km/L for ethanol in 2013, increases of 18% and 23%, respectively.//**Freight LDVs: ** Fuel Economy for flex-fuel vehicles in Brazil improved from 10.30 km/L for gasoline and 6.9 km/L for ethanol in 2003 to 12.20 km/L for gasoline and 8.5 km/L for ethanol in 2013, increases of 18% and 23%, respectively.//**Passenger HDVs: ** Fuel Economy for flex-fuel vehicles in Brazil improved from 10.30 km/L for gasoline and 6.9 km/L for ethanol in 2003 to 12.20 km/L for gasoline and 8.5 km/L for ethanol in 2013, increases of 18% and 23%, respectively.//**Freight HDVs: ** Fuel Economy for flex-fuel vehicles in Brazil improved from 10.30 km/L for gasoline and 6.9 km/L for ethanol in 2003 to 12.20 km/L for gasoline and 8.5 km/L for ethanol in 2013, increases of 18% and 23%, respectively. | transportation-sector-main.html#fuel-econ-std | fuel-economy-standard.html | (Ministry of Energy - National Emissions Inventory for On-road Vehicles): MMA (2014). 2º Inventário Nacional de Emissões Atmosféricas por Veículos Automotores Rodoviários. Relatório Final. Ministério do Meio Ambiente (MMA), Brasília. Brasil. | Ministry of Science, Technology, Innovation and Communication (MCTIC), 2017. Greenhouse gas mitigation options in key sectors in Brazil. https://www.mctic.gov.br/mctic/export/sites/institucional/ciencia/SEPED/clima/arquivos/projeto_opcoes_mitigacao/publicacoes/Setor-Transportes.pdf - Page 225.
Transportation | Hydrogen Vehicle Sales Mandate | Minimum Required Hydrogen Vehicle Sales Percentage | passenger | LDVs | Passenger | LDVs | 460 | No | Hydrogen Veh Sales Mandate | trans hydrogen vehicle minimum | 0% | 100% | 1% | % of new vehicles sold | **Description:** This policy requires the specified percentage of newly sold vehicles of the selected type(s) to consist of hydrogen vehicles. If that percentage would already be achieved through BAU sales plus the effects of other policies, this policy has no effect. Manufactures may meet a sales standard through techniques such as more heavily marketing hydrogen vehicles, lowering the price of hydrogen vehicles, or raising the price of non-hydrogen vehicles. // **Guidance for setting values: ** | 0 | hydrogen-vehicle-mandate.html | https://wamu.org/story/19/03/18/japan-is-betting-big-on-the-future-of-hydrogen-cars/ | 0
Transportation | Hydrogen Vehicle Sales Mandate | Minimum Required Hydrogen Vehicle Sales Percentage | freight | LDVs | Freight | LDVs | 461 | No | Hydrogen Veh Sales Mandate | trans hydrogen vehicle minimum | 0% | 100% | 1% | % of new vehicles sold | **Description:** This policy requires the specified percentage of newly sold vehicles of the selected type(s) to consist of hydrogen vehicles. If that percentage would already be achieved through BAU sales plus the effects of other policies, this policy has no effect. Manufactures may meet a sales standard through techniques such as more heavily marketing hydrogen vehicles, lowering the price of hydrogen vehicles, or raising the price of non-hydrogen vehicles. // **Guidance for setting values: ** | 0 | hydrogen-vehicle-mandate.html | https://wamu.org/story/19/03/18/japan-is-betting-big-on-the-future-of-hydrogen-cars/ | 0
Transportation | Hydrogen Vehicle Sales Mandate | Minimum Required Hydrogen Vehicle Sales Percentage | passenger | HDVs | Passenger | HDVs | 462 | No | Hydrogen Veh Sales Mandate | trans hydrogen vehicle minimum | 0% | 100% | 1% | % of new vehicles sold | **Description:** This policy requires the specified percentage of newly sold vehicles of the selected type(s) to consist of hydrogen vehicles. If that percentage would already be achieved through BAU sales plus the effects of other policies, this policy has no effect. Manufactures may meet a sales standard through techniques such as more heavily marketing hydrogen vehicles, lowering the price of hydrogen vehicles, or raising the price of non-hydrogen vehicles. // **Guidance for setting values: ** | 0 | hydrogen-vehicle-mandate.html | https://wamu.org/story/19/03/18/japan-is-betting-big-on-the-future-of-hydrogen-cars/ | 0
Transportation | Hydrogen Vehicle Sales Mandate | Minimum Required Hydrogen Vehicle Sales Percentage | freight | HDVs | Freight | HDVs | 463 | No | Hydrogen Veh Sales Mandate | trans hydrogen vehicle minimum | 0% | 100% | 1% | % of new vehicles sold | **Description:** This policy requires the specified percentage of newly sold vehicles of the selected type(s) to consist of hydrogen vehicles. If that percentage would already be achieved through BAU sales plus the effects of other policies, this policy has no effect. Manufactures may meet a sales standard through techniques such as more heavily marketing hydrogen vehicles, lowering the price of hydrogen vehicles, or raising the price of non-hydrogen vehicles. // **Guidance for setting values: ** | 0 | hydrogen-vehicle-mandate.html | https://wamu.org/story/19/03/18/japan-is-betting-big-on-the-future-of-hydrogen-cars/ | 0
Transportation | Hydrogen Vehicle Sales Mandate | Minimum Required Hydrogen Vehicle Sales Percentage | passenger | aircraft | Passenger | Aircraft | 502 | No | Hydrogen Veh Sales Mandate | trans hydrogen vehicle minimum | 0% | 100% | 1% | % of new vehicles sold | **Description:** This policy requires the specified percentage of newly sold vehicles of the selected type(s) to consist of hydrogen vehicles. If that percentage would already be achieved through BAU sales plus the effects of other policies, this policy has no effect. Manufactures may meet a sales standard through techniques such as more heavily marketing hydrogen vehicles, lowering the price of hydrogen vehicles, or raising the price of non-hydrogen vehicles. // **Guidance for setting values: ** | 0 | hydrogen-vehicle-mandate.html | https://wamu.org/story/19/03/18/japan-is-betting-big-on-the-future-of-hydrogen-cars/ | 0
Transportation | Hydrogen Vehicle Sales Mandate | Minimum Required Hydrogen Vehicle Sales Percentage | freight | aircraft | Freight | Aircraft | 503 | No | Hydrogen Veh Sales Mandate | trans hydrogen vehicle minimum | 0% | 100% | 1% | % of new vehicles sold | **Description:** This policy requires the specified percentage of newly sold vehicles of the selected type(s) to consist of hydrogen vehicles. If that percentage would already be achieved through BAU sales plus the effects of other policies, this policy has no effect. Manufactures may meet a sales standard through techniques such as more heavily marketing hydrogen vehicles, lowering the price of hydrogen vehicles, or raising the price of non-hydrogen vehicles. // **Guidance for setting values: ** | 0 | hydrogen-vehicle-mandate.html | https://wamu.org/story/19/03/18/japan-is-betting-big-on-the-future-of-hydrogen-cars/ | 0
Transportation | Hydrogen Vehicle Sales Mandate | Minimum Required Hydrogen Vehicle Sales Percentage | passenger | rail | Passenger | Rail | 504 | No | Hydrogen Veh Sales Mandate | trans hydrogen vehicle minimum | 0% | 100% | 1% | % of new vehicles sold | **Description:** This policy requires the specified percentage of newly sold vehicles of the selected type(s) to consist of hydrogen vehicles. If that percentage would already be achieved through BAU sales plus the effects of other policies, this policy has no effect. Manufactures may meet a sales standard through techniques such as more heavily marketing hydrogen vehicles, lowering the price of hydrogen vehicles, or raising the price of non-hydrogen vehicles. // **Guidance for setting values: ** | 0 | hydrogen-vehicle-mandate.html | https://wamu.org/story/19/03/18/japan-is-betting-big-on-the-future-of-hydrogen-cars/ | 0
Transportation | Hydrogen Vehicle Sales Mandate | Minimum Required Hydrogen Vehicle Sales Percentage | freight | rail | Freight | Rail | 505 | No | Hydrogen Veh Sales Mandate | trans hydrogen vehicle minimum | 0% | 100% | 1% | % of new vehicles sold | **Description:** This policy requires the specified percentage of newly sold vehicles of the selected type(s) to consist of hydrogen vehicles. If that percentage would already be achieved through BAU sales plus the effects of other policies, this policy has no effect. Manufactures may meet a sales standard through techniques such as more heavily marketing hydrogen vehicles, lowering the price of hydrogen vehicles, or raising the price of non-hydrogen vehicles. // **Guidance for setting values: ** | 0 | hydrogen-vehicle-mandate.html | https://wamu.org/story/19/03/18/japan-is-betting-big-on-the-future-of-hydrogen-cars/ | 0
Transportation | Hydrogen Vehicle Sales Mandate | Minimum Required Hydrogen Vehicle Sales Percentage | passenger | ships | Passenger | Ships | 506 | No | Hydrogen Veh Sales Mandate | trans hydrogen vehicle minimum | 0% | 100% | 1% | % of new vehicles sold | **Description:** This policy requires the specified percentage of newly sold vehicles of the selected type(s) to consist of hydrogen vehicles. If that percentage would already be achieved through BAU sales plus the effects of other policies, this policy has no effect. Manufactures may meet a sales standard through techniques such as more heavily marketing hydrogen vehicles, lowering the price of hydrogen vehicles, or raising the price of non-hydrogen vehicles. // **Guidance for setting values: ** | 0 | hydrogen-vehicle-mandate.html | https://wamu.org/story/19/03/18/japan-is-betting-big-on-the-future-of-hydrogen-cars/ | 0
Transportation | Hydrogen Vehicle Sales Mandate | Minimum Required Hydrogen Vehicle Sales Percentage | freight | ships | Freight | Ships | 507 | No | Hydrogen Veh Sales Mandate | trans hydrogen vehicle minimum | 0% | 100% | 1% | % of new vehicles sold | **Description:** This policy requires the specified percentage of newly sold vehicles of the selected type(s) to consist of hydrogen vehicles. If that percentage would already be achieved through BAU sales plus the effects of other policies, this policy has no effect. Manufactures may meet a sales standard through techniques such as more heavily marketing hydrogen vehicles, lowering the price of hydrogen vehicles, or raising the price of non-hydrogen vehicles. // **Guidance for setting values: ** | 0 | hydrogen-vehicle-mandate.html | https://wamu.org/story/19/03/18/japan-is-betting-big-on-the-future-of-hydrogen-cars/ | 0
Transportation | Hydrogen Vehicle Sales Mandate | Minimum Required Hydrogen Vehicle Sales Percentage | passenger | motorbikes | Passenger | Motorbikes |  | No | Hydrogen Veh Sales Mandate | trans hydrogen vehicle minimum | 0% | 100% | 1% | % of new vehicles sold | **Description:** This policy requires the specified percentage of newly sold vehicles of the selected type(s) to consist of hydrogen vehicles. If that percentage would already be achieved through BAU sales plus the effects of other policies, this policy has no effect. Manufactures may meet a sales standard through techniques such as more heavily marketing hydrogen vehicles, lowering the price of hydrogen vehicles, or raising the price of non-hydrogen vehicles. // **Guidance for setting values: ** | 0 | hydrogen-vehicle-mandate.html | https://wamu.org/story/19/03/18/japan-is-betting-big-on-the-future-of-hydrogen-cars/ | 0
Transportation | Hydrogen Vehicle Sales Mandate | Minimum Required Hydrogen Vehicle Sales Percentage | freight | motorbikes | Freight | Motorbikes |  | No | Hydrogen Veh Sales Mandate | trans hydrogen vehicle minimum | 0% | 100% | 1% | % of new vehicles sold | **Description:** This policy requires the specified percentage of newly sold vehicles of the selected type(s) to consist of hydrogen vehicles. If that percentage would already be achieved through BAU sales plus the effects of other policies, this policy has no effect. Manufactures may meet a sales standard through techniques such as more heavily marketing hydrogen vehicles, lowering the price of hydrogen vehicles, or raising the price of non-hydrogen vehicles. // **Guidance for setting values: ** | 0 | hydrogen-vehicle-mandate.html | https://wamu.org/story/19/03/18/japan-is-betting-big-on-the-future-of-hydrogen-cars/ | 0
Transportation | Low Carbon Fuel Standard | Additional LCFS Percentage |  |  |  |  | 190 | Yes | Low Carbon Fuel Standard | trans LCFS | 0% | 14% | 1% | % reduction in carbon emissions | **Description:** This policy specifies the percentage reduction in carbon emissions from the transportation sector that must be achieved via fuel switching. This value is in addition to BAU requirements. // **Guidance for setting values: ** The Ministry of Energy, through RenovaBio (National Biofuels Policy), established a 10% reduction in the carbon intensity of the fuel matrix in Brazil by 2028 with incentives to use biofuels. | transportation-sector-main.html#lcfs | low-carbon-fuel-standard.html | Ministry of Energy.RenovaBio: http://www.anp.gov.br/producao-de-biocombustiveis/renovabio | Ministry of Science, Technology, Innovation and Communication (MCTIC), 2017. Greenhouse gas mitigation options in key sectors in Brazil. https://www.mctic.gov.br/mctic/export/sites/institucional/ciencia/SEPED/clima/arquivos/projeto_opcoes_mitigacao/publicacoes/Setor-Transportes.pdf - Page 291.
Transportation | Transportation Demand Management | Fraction of TDM Package Implemented | passenger |  | Passengers |  | 8 | No | Transportation Demand Management | trans TDM | 0% | 100% | 1% | % of TDM package implemented | #N/A | transportation-sector-main.html#tdm | transportation-demand-management.html | International Energy Agency, 2009, "Transport, Energy and CO2: Moving toward Sustainability", http://www.iea.org/publications/freepublications/publication/transport2009.pdf | 0
Transportation | Transportation Demand Management | Fraction of TDM Package Implemented | freight |  | Freight |  | 179 | No | Transportation Demand Management | trans TDM | 0% | 100% | 1% | % of TDM package implemented | #N/A | transportation-sector-main.html#tdm | transportation-demand-management.html | International Energy Agency, 2009, "Transport, Energy and CO2: Moving toward Sustainability", http://www.iea.org/publications/freepublications/publication/transport2009.pdf | 0
Buildings and Appliances | Building Component Electrification | Fraction of New Bldg Components Shifted to Other Fuels | heating | urban residential | Urban Residential | Heating | 435 | No | Building Component Electrification | bldgs new component fuel shifting | 0% | 100% | 1% | % of newly sold non-electric building components | **Description:** This policy replaces the specified fraction of newly sold non-electric building components of the selected type(s) in buildings of the selected type(s) with electricity-using components. // **Guidance for setting values: **//**Urban Residential Appliances: ** In the BAU case, in the Brazil, the share of electricity among fuels used by appliances in urban, residential buildings will decrease from 96% to 93% through 2050 due to increase in natural gas to shower purpose.//**Urban Residential Other Components: ** In the BAU case, in the Brazil, the share of electricity among fuels used by other components in urban is rough 0% through 2050 due to the low share of electric cookers.//**Commercial Appliances: ** In the BAU case, in the Brazil, the share of electricity among fuels used by appliances in commercial buildings will rise from 16% to 20% through 2050. | buildings-sector-main.html#component-elec | building-component-electrification.html | 0 | 0
Buildings and Appliances | Building Component Electrification | Fraction of New Bldg Components Shifted to Other Fuels | cooling and ventilation | urban residential | Urban Residential | Cooling and Ventilation | 436 | No | Building Component Electrification | bldgs new component fuel shifting | 0% | 100% | 1% | % of newly sold non-electric building components | **Description:** This policy replaces the specified fraction of newly sold non-electric building components of the selected type(s) in buildings of the selected type(s) with electricity-using components. // **Guidance for setting values: **//**Urban Residential Appliances: ** In the BAU case, in the Brazil, the share of electricity among fuels used by appliances in urban, residential buildings will decrease from 96% to 93% through 2050 due to increase in natural gas to shower purpose.//**Urban Residential Other Components: ** In the BAU case, in the Brazil, the share of electricity among fuels used by other components in urban is rough 0% through 2050 due to the low share of electric cookers.//**Commercial Appliances: ** In the BAU case, in the Brazil, the share of electricity among fuels used by appliances in commercial buildings will rise from 16% to 20% through 2050. | buildings-sector-main.html#component-elec | building-component-electrification.html | 0 | 0
Buildings and Appliances | Building Component Electrification | Fraction of New Bldg Components Shifted to Other Fuels | lighting | urban residential | Urban Residential | Lighting | 437 | No | Building Component Electrification | bldgs new component fuel shifting | 0 | 100% | 1% | % of newly sold non-electric building components | **Description:** This policy replaces the specified fraction of newly sold non-electric building components of the selected type(s) in buildings of the selected type(s) with electricity-using components. // **Guidance for setting values: **//**Urban Residential Appliances: ** In the BAU case, in the Brazil, the share of electricity among fuels used by appliances in urban, residential buildings will decrease from 96% to 93% through 2050 due to increase in natural gas to shower purpose.//**Urban Residential Other Components: ** In the BAU case, in the Brazil, the share of electricity among fuels used by other components in urban is rough 0% through 2050 due to the low share of electric cookers.//**Commercial Appliances: ** In the BAU case, in the Brazil, the share of electricity among fuels used by appliances in commercial buildings will rise from 16% to 20% through 2050. | buildings-sector-main.html#component-elec | building-component-electrification.html | 0 | 0
Buildings and Appliances | Building Component Electrification | Fraction of New Bldg Components Shifted to Other Fuels | appliances | urban residential | Urban Residential | Appliances | 438 | Yes | Building Component Electrification | bldgs new component fuel shifting | 0% | 100% | 1% | % of newly sold non-electric building components | **Description:** This policy replaces the specified fraction of newly sold non-electric building components of the selected type(s) in buildings of the selected type(s) with electricity-using components. // **Guidance for setting values: **//**Urban Residential Appliances: ** In the BAU case, in the Brazil, the share of electricity among fuels used by appliances in urban, residential buildings will decrease from 96% to 93% through 2050 due to increase in natural gas to shower purpose.//**Urban Residential Other Components: ** In the BAU case, in the Brazil, the share of electricity among fuels used by other components in urban is rough 0% through 2050 due to the low share of electric cookers.//**Commercial Appliances: ** In the BAU case, in the Brazil, the share of electricity among fuels used by appliances in commercial buildings will rise from 16% to 20% through 2050. | buildings-sector-main.html#component-elec | building-component-electrification.html | 0 | 0
Buildings and Appliances | Building Component Electrification | Fraction of New Bldg Components Shifted to Other Fuels | other component | urban residential | Urban Residential | Other Components | 439 | Yes | Building Component Electrification | bldgs new component fuel shifting | 0% | 100% | 1% | % of newly sold non-electric building components | **Description:** This policy replaces the specified fraction of newly sold non-electric building components of the selected type(s) in buildings of the selected type(s) with electricity-using components. // **Guidance for setting values: **//**Urban Residential Appliances: ** In the BAU case, in the Brazil, the share of electricity among fuels used by appliances in urban, residential buildings will decrease from 96% to 93% through 2050 due to increase in natural gas to shower purpose.//**Urban Residential Other Components: ** In the BAU case, in the Brazil, the share of electricity among fuels used by other components in urban is rough 0% through 2050 due to the low share of electric cookers.//**Commercial Appliances: ** In the BAU case, in the Brazil, the share of electricity among fuels used by appliances in commercial buildings will rise from 16% to 20% through 2050. | buildings-sector-main.html#component-elec | building-component-electrification.html | 0 | 0
Buildings and Appliances | Building Component Electrification | Fraction of New Bldg Components Shifted to Other Fuels | heating | rural residential | Rural Residential | Heating | 440 | No | Building Component Electrification | bldgs new component fuel shifting | 0% | 100% | 1% | % of newly sold non-electric building components | **Description:** This policy replaces the specified fraction of newly sold non-electric building components of the selected type(s) in buildings of the selected type(s) with electricity-using components. // **Guidance for setting values: **//**Urban Residential Appliances: ** In the BAU case, in the Brazil, the share of electricity among fuels used by appliances in urban, residential buildings will decrease from 96% to 93% through 2050 due to increase in natural gas to shower purpose.//**Urban Residential Other Components: ** In the BAU case, in the Brazil, the share of electricity among fuels used by other components in urban is rough 0% through 2050 due to the low share of electric cookers.//**Commercial Appliances: ** In the BAU case, in the Brazil, the share of electricity among fuels used by appliances in commercial buildings will rise from 16% to 20% through 2050. | buildings-sector-main.html#component-elec | building-component-electrification.html | 0 | 0
Buildings and Appliances | Building Component Electrification | Fraction of New Bldg Components Shifted to Other Fuels | cooling and ventilation | rural residential | Rural Residential | Cooling and Ventilation | 441 | No | Building Component Electrification | bldgs new component fuel shifting | 0 | 100% | 1% | % of newly sold non-electric building components | **Description:** This policy replaces the specified fraction of newly sold non-electric building components of the selected type(s) in buildings of the selected type(s) with electricity-using components. // **Guidance for setting values: **//**Urban Residential Appliances: ** In the BAU case, in the Brazil, the share of electricity among fuels used by appliances in urban, residential buildings will decrease from 96% to 93% through 2050 due to increase in natural gas to shower purpose.//**Urban Residential Other Components: ** In the BAU case, in the Brazil, the share of electricity among fuels used by other components in urban is rough 0% through 2050 due to the low share of electric cookers.//**Commercial Appliances: ** In the BAU case, in the Brazil, the share of electricity among fuels used by appliances in commercial buildings will rise from 16% to 20% through 2050. | buildings-sector-main.html#component-elec | building-component-electrification.html | 0 | 0
Buildings and Appliances | Building Component Electrification | Fraction of New Bldg Components Shifted to Other Fuels | lighting | rural residential | Rural Residential | Lighting | 442 | No | Building Component Electrification | bldgs new component fuel shifting | 0 | 100% | 1% | % of newly sold non-electric building components | **Description:** This policy replaces the specified fraction of newly sold non-electric building components of the selected type(s) in buildings of the selected type(s) with electricity-using components. // **Guidance for setting values: **//**Urban Residential Appliances: ** In the BAU case, in the Brazil, the share of electricity among fuels used by appliances in urban, residential buildings will decrease from 96% to 93% through 2050 due to increase in natural gas to shower purpose.//**Urban Residential Other Components: ** In the BAU case, in the Brazil, the share of electricity among fuels used by other components in urban is rough 0% through 2050 due to the low share of electric cookers.//**Commercial Appliances: ** In the BAU case, in the Brazil, the share of electricity among fuels used by appliances in commercial buildings will rise from 16% to 20% through 2050. | buildings-sector-main.html#component-elec | building-component-electrification.html | 0 | 0
Buildings and Appliances | Building Component Electrification | Fraction of New Bldg Components Shifted to Other Fuels | appliances | rural residential | Rural Residential | Appliances | 443 | No | Building Component Electrification | bldgs new component fuel shifting | 0% | 100% | 1% | % of newly sold non-electric building components | **Description:** This policy replaces the specified fraction of newly sold non-electric building components of the selected type(s) in buildings of the selected type(s) with electricity-using components. // **Guidance for setting values: **//**Urban Residential Appliances: ** In the BAU case, in the Brazil, the share of electricity among fuels used by appliances in urban, residential buildings will decrease from 96% to 93% through 2050 due to increase in natural gas to shower purpose.//**Urban Residential Other Components: ** In the BAU case, in the Brazil, the share of electricity among fuels used by other components in urban is rough 0% through 2050 due to the low share of electric cookers.//**Commercial Appliances: ** In the BAU case, in the Brazil, the share of electricity among fuels used by appliances in commercial buildings will rise from 16% to 20% through 2050. | buildings-sector-main.html#component-elec | building-component-electrification.html | 0 | 0
Buildings and Appliances | Building Component Electrification | Fraction of New Bldg Components Shifted to Other Fuels | other component | rural residential | Rural Residential | Other Components | 444 | No | Building Component Electrification | bldgs new component fuel shifting | 0% | 100% | 1% | % of newly sold non-electric building components | **Description:** This policy replaces the specified fraction of newly sold non-electric building components of the selected type(s) in buildings of the selected type(s) with electricity-using components. // **Guidance for setting values: **//**Urban Residential Appliances: ** In the BAU case, in the Brazil, the share of electricity among fuels used by appliances in urban, residential buildings will decrease from 96% to 93% through 2050 due to increase in natural gas to shower purpose.//**Urban Residential Other Components: ** In the BAU case, in the Brazil, the share of electricity among fuels used by other components in urban is rough 0% through 2050 due to the low share of electric cookers.//**Commercial Appliances: ** In the BAU case, in the Brazil, the share of electricity among fuels used by appliances in commercial buildings will rise from 16% to 20% through 2050. | buildings-sector-main.html#component-elec | building-component-electrification.html | 0 | 0
Buildings and Appliances | Building Component Electrification | Fraction of New Bldg Components Shifted to Other Fuels | heating | commercial | Commercial | Heating | 445 | No | Building Component Electrification | bldgs new component fuel shifting | 0% | 100% | 1% | % of newly sold non-electric building components | **Description:** This policy replaces the specified fraction of newly sold non-electric building components of the selected type(s) in buildings of the selected type(s) with electricity-using components. // **Guidance for setting values: **//**Urban Residential Appliances: ** In the BAU case, in the Brazil, the share of electricity among fuels used by appliances in urban, residential buildings will decrease from 96% to 93% through 2050 due to increase in natural gas to shower purpose.//**Urban Residential Other Components: ** In the BAU case, in the Brazil, the share of electricity among fuels used by other components in urban is rough 0% through 2050 due to the low share of electric cookers.//**Commercial Appliances: ** In the BAU case, in the Brazil, the share of electricity among fuels used by appliances in commercial buildings will rise from 16% to 20% through 2050. | buildings-sector-main.html#component-elec | building-component-electrification.html | 0 | 0
Buildings and Appliances | Building Component Electrification | Fraction of New Bldg Components Shifted to Other Fuels | cooling and ventilation | commercial | Commercial | Cooling and Ventilation | 446 | No | Building Component Electrification | bldgs new component fuel shifting | 0 | 100% | 1% | % of newly sold non-electric building components | **Description:** This policy replaces the specified fraction of newly sold non-electric building components of the selected type(s) in buildings of the selected type(s) with electricity-using components. // **Guidance for setting values: **//**Urban Residential Appliances: ** In the BAU case, in the Brazil, the share of electricity among fuels used by appliances in urban, residential buildings will decrease from 96% to 93% through 2050 due to increase in natural gas to shower purpose.//**Urban Residential Other Components: ** In the BAU case, in the Brazil, the share of electricity among fuels used by other components in urban is rough 0% through 2050 due to the low share of electric cookers.//**Commercial Appliances: ** In the BAU case, in the Brazil, the share of electricity among fuels used by appliances in commercial buildings will rise from 16% to 20% through 2050. | buildings-sector-main.html#component-elec | building-component-electrification.html | 0 | 0
Buildings and Appliances | Building Component Electrification | Fraction of New Bldg Components Shifted to Other Fuels | lighting | commercial | Commercial | Lighting | 447 | No | Building Component Electrification | bldgs new component fuel shifting | 0 | 100% | 1% | % of newly sold non-electric building components | **Description:** This policy replaces the specified fraction of newly sold non-electric building components of the selected type(s) in buildings of the selected type(s) with electricity-using components. // **Guidance for setting values: **//**Urban Residential Appliances: ** In the BAU case, in the Brazil, the share of electricity among fuels used by appliances in urban, residential buildings will decrease from 96% to 93% through 2050 due to increase in natural gas to shower purpose.//**Urban Residential Other Components: ** In the BAU case, in the Brazil, the share of electricity among fuels used by other components in urban is rough 0% through 2050 due to the low share of electric cookers.//**Commercial Appliances: ** In the BAU case, in the Brazil, the share of electricity among fuels used by appliances in commercial buildings will rise from 16% to 20% through 2050. | buildings-sector-main.html#component-elec | building-component-electrification.html | 0 | 0
Buildings and Appliances | Building Component Electrification | Fraction of New Bldg Components Shifted to Other Fuels | appliances | commercial | Commercial | Appliances | 448 | Yes | Building Component Electrification | bldgs new component fuel shifting | 0% | 100% | 1% | % of newly sold non-electric building components | **Description:** This policy replaces the specified fraction of newly sold non-electric building components of the selected type(s) in buildings of the selected type(s) with electricity-using components. // **Guidance for setting values: **//**Urban Residential Appliances: ** In the BAU case, in the Brazil, the share of electricity among fuels used by appliances in urban, residential buildings will decrease from 96% to 93% through 2050 due to increase in natural gas to shower purpose.//**Urban Residential Other Components: ** In the BAU case, in the Brazil, the share of electricity among fuels used by other components in urban is rough 0% through 2050 due to the low share of electric cookers.//**Commercial Appliances: ** In the BAU case, in the Brazil, the share of electricity among fuels used by appliances in commercial buildings will rise from 16% to 20% through 2050. | buildings-sector-main.html#component-elec | building-component-electrification.html | 0 | 0
Buildings and Appliances | Building Component Electrification | Fraction of New Bldg Components Shifted to Other Fuels | other component | commercial | Commercial | Other Components | 449 | No | Building Component Electrification | bldgs new component fuel shifting | 0% | 100% | 1% | % of newly sold non-electric building components | **Description:** This policy replaces the specified fraction of newly sold non-electric building components of the selected type(s) in buildings of the selected type(s) with electricity-using components. // **Guidance for setting values: **//**Urban Residential Appliances: ** In the BAU case, in the Brazil, the share of electricity among fuels used by appliances in urban, residential buildings will decrease from 96% to 93% through 2050 due to increase in natural gas to shower purpose.//**Urban Residential Other Components: ** In the BAU case, in the Brazil, the share of electricity among fuels used by other components in urban is rough 0% through 2050 due to the low share of electric cookers.//**Commercial Appliances: ** In the BAU case, in the Brazil, the share of electricity among fuels used by appliances in commercial buildings will rise from 16% to 20% through 2050. | buildings-sector-main.html#component-elec | building-component-electrification.html | 0 | 0
Buildings and Appliances | Building Energy Efficiency Standards | Reduction in E Use Allowed by Component Eff Std | heating | urban residential | Residential | Heating | 13 | No | Building Energy Efficiency Standards | bldgs efficiency standards | 0% | 22% | 1% | % reduction in energy use | **Description:** This policy tightens energy efficiency standards for the selected component(s) in the selected building type(s). The policy only applies to newly sold components each year (whether for new buildings or replacement of old components of existing buildings). // **Guidance for setting values: **//**Residential Cooling and Ventilation: ** In "Sector modeling of low carbon options for the building sector" (2017), the MCTIC considered a 63% reduction in cooling-building energy use (low carbon scenario) relative to BAU from 2010 to 2050.//**Residential Envelope: ** In "Sector modeling of low carbon options for the building sector" (2017), the MCTIC considered a 4% reduction in whole-building energy use (low carbon scenario) relative to BAU from 2010 to 2050.//**Residential Lighting: ** In "Sector modeling of low carbon options for the building sector" (2017), the MCTIC considered a 32% reduction in lighting-building energy use (low carbon scenario) relative to BAU from 2010 to 2050.//**Residential Appliances: ** In "Sector modeling of low carbon options for the building sector" (2017), the MCTIC considered a 11% reduction in appliance-building energy use (low carbon scenario) relative to BAU from 2010 to 2050.//**Residential Other Components: ** In "Sector modeling of low carbon options for the building sector" (2017), the MCTIC considered a 37% reduction in other components-building energy use (low carbon scenario) relative to BAU from 2010 to 2050.//**Commercial Lighting: ** In "Sector modeling of low carbon options for the building sector" (2017), the MCTIC considered a 48% reduction in lighting-building energy use (low carbon scenario) relative to BAU from 2010 to 2050.//**Commercial Cooling and Ventilation: ** In "Sector modeling of low carbon options for the building sector" (2017), the MCTIC considered a 79% reduction in cooling-building energy use (low carbon scenario) relative to BAU from 2010 to 2050.//**Commercial Envelope: ** In "Sector modeling of low carbon options for the building sector" (2017), the MCTIC considered a 4% reduction in whole-building energy use (low carbon scenario) relative to BAU from 2010 to 2050.//**Commercial Lighting: ** In "Sector modeling of low carbon options for the building sector" (2017), the MCTIC considered a 48% reduction in lighting-building energy use (low carbon scenario) relative to BAU from 2010 to 2050.//**Commercial Appliances: ** In "Assessment of Electricity Savings in the U.S. Achievable through New Appliance/Equipment Efficiency Standards and Building Efficiency Codes, 2010-2025" (2011), the Edison Foundation considered a 30% reduction in whole-building energy use (moderate case) and 40-45% (aggressive case) relative to BAU from 2010 to 2025.//**Commercial Other Components: ** In "Assessment of Electricity Savings in the U.S. Achievable through New Appliance/Equipment Efficiency Standards and Building Efficiency Codes, 2010-2025" (2011), the Edison Foundation considered a 30% reduction in whole-building energy use (moderate case) and 40-45% (aggressive case) relative to BAU from 2010 to 2025. | buildings-sector-main.html#eff-stds | building-energy-efficiency-standards.html | Edison Foundation, 2011, "Assessment of Electricity Savings in the U.S. Achievable through New Appliance/Equipment Efficiency Standards and Building Efficiency Codes (2010 - 2025)", http://www.edisonfoundation.net/iei/Documents/IEE_CodesandStandardsAssessment_2010-2025_UPDATE.pdf, Page B-2, Table B-1. | Itron, 2007, "ASSESSMENT OF LONG-TERM ELECTRIC ENERGY EFFICIENCY POTENTIAL IN CALIFORNIA’S RESIDENTIAL SECTOR," http://www.energy.ca.gov/2007publications/CEC-500-2007-002/CEC-500-2007-002.PDF, p.33, Table 5-1
Buildings and Appliances | Building Energy Efficiency Standards | Reduction in E Use Allowed by Component Eff Std | cooling and ventilation | urban residential | Residential | Cooling and Ventilation | 14 | Yes | Building Energy Efficiency Standards | bldgs efficiency standards | 0% | 22% | 1% | % reduction in energy use | **Description:** This policy tightens energy efficiency standards for the selected component(s) in the selected building type(s). The policy only applies to newly sold components each year (whether for new buildings or replacement of old components of existing buildings). // **Guidance for setting values: **//**Residential Cooling and Ventilation: ** In "Sector modeling of low carbon options for the building sector" (2017), the MCTIC considered a 63% reduction in cooling-building energy use (low carbon scenario) relative to BAU from 2010 to 2050.//**Residential Envelope: ** In "Sector modeling of low carbon options for the building sector" (2017), the MCTIC considered a 4% reduction in whole-building energy use (low carbon scenario) relative to BAU from 2010 to 2050.//**Residential Lighting: ** In "Sector modeling of low carbon options for the building sector" (2017), the MCTIC considered a 32% reduction in lighting-building energy use (low carbon scenario) relative to BAU from 2010 to 2050.//**Residential Appliances: ** In "Sector modeling of low carbon options for the building sector" (2017), the MCTIC considered a 11% reduction in appliance-building energy use (low carbon scenario) relative to BAU from 2010 to 2050.//**Residential Other Components: ** In "Sector modeling of low carbon options for the building sector" (2017), the MCTIC considered a 37% reduction in other components-building energy use (low carbon scenario) relative to BAU from 2010 to 2050.//**Commercial Lighting: ** In "Sector modeling of low carbon options for the building sector" (2017), the MCTIC considered a 48% reduction in lighting-building energy use (low carbon scenario) relative to BAU from 2010 to 2050.//**Commercial Cooling and Ventilation: ** In "Sector modeling of low carbon options for the building sector" (2017), the MCTIC considered a 79% reduction in cooling-building energy use (low carbon scenario) relative to BAU from 2010 to 2050.//**Commercial Envelope: ** In "Sector modeling of low carbon options for the building sector" (2017), the MCTIC considered a 4% reduction in whole-building energy use (low carbon scenario) relative to BAU from 2010 to 2050.//**Commercial Lighting: ** In "Sector modeling of low carbon options for the building sector" (2017), the MCTIC considered a 48% reduction in lighting-building energy use (low carbon scenario) relative to BAU from 2010 to 2050.//**Commercial Appliances: ** In "Assessment of Electricity Savings in the U.S. Achievable through New Appliance/Equipment Efficiency Standards and Building Efficiency Codes, 2010-2025" (2011), the Edison Foundation considered a 30% reduction in whole-building energy use (moderate case) and 40-45% (aggressive case) relative to BAU from 2010 to 2025.//**Commercial Other Components: ** In "Assessment of Electricity Savings in the U.S. Achievable through New Appliance/Equipment Efficiency Standards and Building Efficiency Codes, 2010-2025" (2011), the Edison Foundation considered a 30% reduction in whole-building energy use (moderate case) and 40-45% (aggressive case) relative to BAU from 2010 to 2025. | buildings-sector-main.html#eff-stds | building-energy-efficiency-standards.html | Edison Foundation, 2011, "Assessment of Electricity Savings in the U.S. Achievable through New Appliance/Equipment Efficiency Standards and Building Efficiency Codes (2010 - 2025)", http://www.edisonfoundation.net/iei/Documents/IEE_CodesandStandardsAssessment_2010-2025_UPDATE.pdf, Page B-2, Table B-1. | Itron, 2007, "ASSESSMENT OF LONG-TERM ELECTRIC ENERGY EFFICIENCY POTENTIAL IN CALIFORNIA’S RESIDENTIAL SECTOR," http://www.energy.ca.gov/2007publications/CEC-500-2007-002/CEC-500-2007-002.PDF, p.33, Table 5-1
Buildings and Appliances | Building Energy Efficiency Standards | Reduction in E Use Allowed by Component Eff Std | envelope | urban residential | Residential | Envelope | 15 | Yes | Building Energy Efficiency Standards | bldgs efficiency standards | 0% | 22% | 1% | % reduction in energy use | **Description:** This policy tightens energy efficiency standards for the selected component(s) in the selected building type(s). The policy only applies to newly sold components each year (whether for new buildings or replacement of old components of existing buildings). // **Guidance for setting values: **//**Residential Cooling and Ventilation: ** In "Sector modeling of low carbon options for the building sector" (2017), the MCTIC considered a 63% reduction in cooling-building energy use (low carbon scenario) relative to BAU from 2010 to 2050.//**Residential Envelope: ** In "Sector modeling of low carbon options for the building sector" (2017), the MCTIC considered a 4% reduction in whole-building energy use (low carbon scenario) relative to BAU from 2010 to 2050.//**Residential Lighting: ** In "Sector modeling of low carbon options for the building sector" (2017), the MCTIC considered a 32% reduction in lighting-building energy use (low carbon scenario) relative to BAU from 2010 to 2050.//**Residential Appliances: ** In "Sector modeling of low carbon options for the building sector" (2017), the MCTIC considered a 11% reduction in appliance-building energy use (low carbon scenario) relative to BAU from 2010 to 2050.//**Residential Other Components: ** In "Sector modeling of low carbon options for the building sector" (2017), the MCTIC considered a 37% reduction in other components-building energy use (low carbon scenario) relative to BAU from 2010 to 2050.//**Commercial Lighting: ** In "Sector modeling of low carbon options for the building sector" (2017), the MCTIC considered a 48% reduction in lighting-building energy use (low carbon scenario) relative to BAU from 2010 to 2050.//**Commercial Cooling and Ventilation: ** In "Sector modeling of low carbon options for the building sector" (2017), the MCTIC considered a 79% reduction in cooling-building energy use (low carbon scenario) relative to BAU from 2010 to 2050.//**Commercial Envelope: ** In "Sector modeling of low carbon options for the building sector" (2017), the MCTIC considered a 4% reduction in whole-building energy use (low carbon scenario) relative to BAU from 2010 to 2050.//**Commercial Lighting: ** In "Sector modeling of low carbon options for the building sector" (2017), the MCTIC considered a 48% reduction in lighting-building energy use (low carbon scenario) relative to BAU from 2010 to 2050.//**Commercial Appliances: ** In "Assessment of Electricity Savings in the U.S. Achievable through New Appliance/Equipment Efficiency Standards and Building Efficiency Codes, 2010-2025" (2011), the Edison Foundation considered a 30% reduction in whole-building energy use (moderate case) and 40-45% (aggressive case) relative to BAU from 2010 to 2025.//**Commercial Other Components: ** In "Assessment of Electricity Savings in the U.S. Achievable through New Appliance/Equipment Efficiency Standards and Building Efficiency Codes, 2010-2025" (2011), the Edison Foundation considered a 30% reduction in whole-building energy use (moderate case) and 40-45% (aggressive case) relative to BAU from 2010 to 2025. | buildings-sector-main.html#eff-stds | building-energy-efficiency-standards.html | Edison Foundation, 2011, "Assessment of Electricity Savings in the U.S. Achievable through New Appliance/Equipment Efficiency Standards and Building Efficiency Codes (2010 - 2025)", http://www.edisonfoundation.net/iei/Documents/IEE_CodesandStandardsAssessment_2010-2025_UPDATE.pdf, Page B-2, Table B-1. | Itron, 2007, "ASSESSMENT OF LONG-TERM ELECTRIC ENERGY EFFICIENCY POTENTIAL IN CALIFORNIA’S RESIDENTIAL SECTOR," http://www.energy.ca.gov/2007publications/CEC-500-2007-002/CEC-500-2007-002.PDF, p.33, Table 5-1
Buildings and Appliances | Building Energy Efficiency Standards | Reduction in E Use Allowed by Component Eff Std | lighting | urban residential | Residential | Lighting | 16 | Yes | Building Energy Efficiency Standards | bldgs efficiency standards | 0% | 22% | 1% | % reduction in energy use | **Description:** This policy tightens energy efficiency standards for the selected component(s) in the selected building type(s). The policy only applies to newly sold components each year (whether for new buildings or replacement of old components of existing buildings). // **Guidance for setting values: **//**Residential Cooling and Ventilation: ** In "Sector modeling of low carbon options for the building sector" (2017), the MCTIC considered a 63% reduction in cooling-building energy use (low carbon scenario) relative to BAU from 2010 to 2050.//**Residential Envelope: ** In "Sector modeling of low carbon options for the building sector" (2017), the MCTIC considered a 4% reduction in whole-building energy use (low carbon scenario) relative to BAU from 2010 to 2050.//**Residential Lighting: ** In "Sector modeling of low carbon options for the building sector" (2017), the MCTIC considered a 32% reduction in lighting-building energy use (low carbon scenario) relative to BAU from 2010 to 2050.//**Residential Appliances: ** In "Sector modeling of low carbon options for the building sector" (2017), the MCTIC considered a 11% reduction in appliance-building energy use (low carbon scenario) relative to BAU from 2010 to 2050.//**Residential Other Components: ** In "Sector modeling of low carbon options for the building sector" (2017), the MCTIC considered a 37% reduction in other components-building energy use (low carbon scenario) relative to BAU from 2010 to 2050.//**Commercial Lighting: ** In "Sector modeling of low carbon options for the building sector" (2017), the MCTIC considered a 48% reduction in lighting-building energy use (low carbon scenario) relative to BAU from 2010 to 2050.//**Commercial Cooling and Ventilation: ** In "Sector modeling of low carbon options for the building sector" (2017), the MCTIC considered a 79% reduction in cooling-building energy use (low carbon scenario) relative to BAU from 2010 to 2050.//**Commercial Envelope: ** In "Sector modeling of low carbon options for the building sector" (2017), the MCTIC considered a 4% reduction in whole-building energy use (low carbon scenario) relative to BAU from 2010 to 2050.//**Commercial Lighting: ** In "Sector modeling of low carbon options for the building sector" (2017), the MCTIC considered a 48% reduction in lighting-building energy use (low carbon scenario) relative to BAU from 2010 to 2050.//**Commercial Appliances: ** In "Assessment of Electricity Savings in the U.S. Achievable through New Appliance/Equipment Efficiency Standards and Building Efficiency Codes, 2010-2025" (2011), the Edison Foundation considered a 30% reduction in whole-building energy use (moderate case) and 40-45% (aggressive case) relative to BAU from 2010 to 2025.//**Commercial Other Components: ** In "Assessment of Electricity Savings in the U.S. Achievable through New Appliance/Equipment Efficiency Standards and Building Efficiency Codes, 2010-2025" (2011), the Edison Foundation considered a 30% reduction in whole-building energy use (moderate case) and 40-45% (aggressive case) relative to BAU from 2010 to 2025. | buildings-sector-main.html#eff-stds | building-energy-efficiency-standards.html | Edison Foundation, 2011, "Assessment of Electricity Savings in the U.S. Achievable through New Appliance/Equipment Efficiency Standards and Building Efficiency Codes (2010 - 2025)", http://www.edisonfoundation.net/iei/Documents/IEE_CodesandStandardsAssessment_2010-2025_UPDATE.pdf, Page B-2, Table B-1. | Itron, 2007, "ASSESSMENT OF LONG-TERM ELECTRIC ENERGY EFFICIENCY POTENTIAL IN CALIFORNIA’S RESIDENTIAL SECTOR," http://www.energy.ca.gov/2007publications/CEC-500-2007-002/CEC-500-2007-002.PDF, p.33, Table 5-1
Buildings and Appliances | Building Energy Efficiency Standards | Reduction in E Use Allowed by Component Eff Std | appliances | urban residential | Residential | Appliances | 17 | Yes | Building Energy Efficiency Standards | bldgs efficiency standards | 0% | 22% | 1% | % reduction in energy use | **Description:** This policy tightens energy efficiency standards for the selected component(s) in the selected building type(s). The policy only applies to newly sold components each year (whether for new buildings or replacement of old components of existing buildings). // **Guidance for setting values: **//**Residential Cooling and Ventilation: ** In "Sector modeling of low carbon options for the building sector" (2017), the MCTIC considered a 63% reduction in cooling-building energy use (low carbon scenario) relative to BAU from 2010 to 2050.//**Residential Envelope: ** In "Sector modeling of low carbon options for the building sector" (2017), the MCTIC considered a 4% reduction in whole-building energy use (low carbon scenario) relative to BAU from 2010 to 2050.//**Residential Lighting: ** In "Sector modeling of low carbon options for the building sector" (2017), the MCTIC considered a 32% reduction in lighting-building energy use (low carbon scenario) relative to BAU from 2010 to 2050.//**Residential Appliances: ** In "Sector modeling of low carbon options for the building sector" (2017), the MCTIC considered a 11% reduction in appliance-building energy use (low carbon scenario) relative to BAU from 2010 to 2050.//**Residential Other Components: ** In "Sector modeling of low carbon options for the building sector" (2017), the MCTIC considered a 37% reduction in other components-building energy use (low carbon scenario) relative to BAU from 2010 to 2050.//**Commercial Lighting: ** In "Sector modeling of low carbon options for the building sector" (2017), the MCTIC considered a 48% reduction in lighting-building energy use (low carbon scenario) relative to BAU from 2010 to 2050.//**Commercial Cooling and Ventilation: ** In "Sector modeling of low carbon options for the building sector" (2017), the MCTIC considered a 79% reduction in cooling-building energy use (low carbon scenario) relative to BAU from 2010 to 2050.//**Commercial Envelope: ** In "Sector modeling of low carbon options for the building sector" (2017), the MCTIC considered a 4% reduction in whole-building energy use (low carbon scenario) relative to BAU from 2010 to 2050.//**Commercial Lighting: ** In "Sector modeling of low carbon options for the building sector" (2017), the MCTIC considered a 48% reduction in lighting-building energy use (low carbon scenario) relative to BAU from 2010 to 2050.//**Commercial Appliances: ** In "Assessment of Electricity Savings in the U.S. Achievable through New Appliance/Equipment Efficiency Standards and Building Efficiency Codes, 2010-2025" (2011), the Edison Foundation considered a 30% reduction in whole-building energy use (moderate case) and 40-45% (aggressive case) relative to BAU from 2010 to 2025.//**Commercial Other Components: ** In "Assessment of Electricity Savings in the U.S. Achievable through New Appliance/Equipment Efficiency Standards and Building Efficiency Codes, 2010-2025" (2011), the Edison Foundation considered a 30% reduction in whole-building energy use (moderate case) and 40-45% (aggressive case) relative to BAU from 2010 to 2025. | buildings-sector-main.html#eff-stds | building-energy-efficiency-standards.html | Edison Foundation, 2011, "Assessment of Electricity Savings in the U.S. Achievable through New Appliance/Equipment Efficiency Standards and Building Efficiency Codes (2010 - 2025)", http://www.edisonfoundation.net/iei/Documents/IEE_CodesandStandardsAssessment_2010-2025_UPDATE.pdf, Page B-2, Table B-1. | Itron, 2007, "ASSESSMENT OF LONG-TERM ELECTRIC ENERGY EFFICIENCY POTENTIAL IN CALIFORNIA’S RESIDENTIAL SECTOR," http://www.energy.ca.gov/2007publications/CEC-500-2007-002/CEC-500-2007-002.PDF, p.33, Table 5-1
Buildings and Appliances | Building Energy Efficiency Standards | Reduction in E Use Allowed by Component Eff Std | other component | urban residential | Residential | Other Components | 18 | Yes | Building Energy Efficiency Standards | bldgs efficiency standards | 0% | 22% | 1% | % reduction in energy use | **Description:** This policy tightens energy efficiency standards for the selected component(s) in the selected building type(s). The policy only applies to newly sold components each year (whether for new buildings or replacement of old components of existing buildings). // **Guidance for setting values: **//**Residential Cooling and Ventilation: ** In "Sector modeling of low carbon options for the building sector" (2017), the MCTIC considered a 63% reduction in cooling-building energy use (low carbon scenario) relative to BAU from 2010 to 2050.//**Residential Envelope: ** In "Sector modeling of low carbon options for the building sector" (2017), the MCTIC considered a 4% reduction in whole-building energy use (low carbon scenario) relative to BAU from 2010 to 2050.//**Residential Lighting: ** In "Sector modeling of low carbon options for the building sector" (2017), the MCTIC considered a 32% reduction in lighting-building energy use (low carbon scenario) relative to BAU from 2010 to 2050.//**Residential Appliances: ** In "Sector modeling of low carbon options for the building sector" (2017), the MCTIC considered a 11% reduction in appliance-building energy use (low carbon scenario) relative to BAU from 2010 to 2050.//**Residential Other Components: ** In "Sector modeling of low carbon options for the building sector" (2017), the MCTIC considered a 37% reduction in other components-building energy use (low carbon scenario) relative to BAU from 2010 to 2050.//**Commercial Lighting: ** In "Sector modeling of low carbon options for the building sector" (2017), the MCTIC considered a 48% reduction in lighting-building energy use (low carbon scenario) relative to BAU from 2010 to 2050.//**Commercial Cooling and Ventilation: ** In "Sector modeling of low carbon options for the building sector" (2017), the MCTIC considered a 79% reduction in cooling-building energy use (low carbon scenario) relative to BAU from 2010 to 2050.//**Commercial Envelope: ** In "Sector modeling of low carbon options for the building sector" (2017), the MCTIC considered a 4% reduction in whole-building energy use (low carbon scenario) relative to BAU from 2010 to 2050.//**Commercial Lighting: ** In "Sector modeling of low carbon options for the building sector" (2017), the MCTIC considered a 48% reduction in lighting-building energy use (low carbon scenario) relative to BAU from 2010 to 2050.//**Commercial Appliances: ** In "Assessment of Electricity Savings in the U.S. Achievable through New Appliance/Equipment Efficiency Standards and Building Efficiency Codes, 2010-2025" (2011), the Edison Foundation considered a 30% reduction in whole-building energy use (moderate case) and 40-45% (aggressive case) relative to BAU from 2010 to 2025.//**Commercial Other Components: ** In "Assessment of Electricity Savings in the U.S. Achievable through New Appliance/Equipment Efficiency Standards and Building Efficiency Codes, 2010-2025" (2011), the Edison Foundation considered a 30% reduction in whole-building energy use (moderate case) and 40-45% (aggressive case) relative to BAU from 2010 to 2025. | buildings-sector-main.html#eff-stds | building-energy-efficiency-standards.html | Edison Foundation, 2011, "Assessment of Electricity Savings in the U.S. Achievable through New Appliance/Equipment Efficiency Standards and Building Efficiency Codes (2010 - 2025)", http://www.edisonfoundation.net/iei/Documents/IEE_CodesandStandardsAssessment_2010-2025_UPDATE.pdf, Page B-2, Table B-1. | Itron, 2007, "ASSESSMENT OF LONG-TERM ELECTRIC ENERGY EFFICIENCY POTENTIAL IN CALIFORNIA’S RESIDENTIAL SECTOR," http://www.energy.ca.gov/2007publications/CEC-500-2007-002/CEC-500-2007-002.PDF, p.33, Table 5-1
Buildings and Appliances | Building Energy Efficiency Standards | Reduction in E Use Allowed by Component Eff Std | heating | rural residential | Rural Residential | Heating | 150 | No | Building Energy Efficiency Standards | bldgs efficiency standards | 0% | 22% | 1% | % reduction in energy use | **Description:** This policy tightens energy efficiency standards for the selected component(s) in the selected building type(s). The policy only applies to newly sold components each year (whether for new buildings or replacement of old components of existing buildings). // **Guidance for setting values: **//**Residential Cooling and Ventilation: ** In "Sector modeling of low carbon options for the building sector" (2017), the MCTIC considered a 63% reduction in cooling-building energy use (low carbon scenario) relative to BAU from 2010 to 2050.//**Residential Envelope: ** In "Sector modeling of low carbon options for the building sector" (2017), the MCTIC considered a 4% reduction in whole-building energy use (low carbon scenario) relative to BAU from 2010 to 2050.//**Residential Lighting: ** In "Sector modeling of low carbon options for the building sector" (2017), the MCTIC considered a 32% reduction in lighting-building energy use (low carbon scenario) relative to BAU from 2010 to 2050.//**Residential Appliances: ** In "Sector modeling of low carbon options for the building sector" (2017), the MCTIC considered a 11% reduction in appliance-building energy use (low carbon scenario) relative to BAU from 2010 to 2050.//**Residential Other Components: ** In "Sector modeling of low carbon options for the building sector" (2017), the MCTIC considered a 37% reduction in other components-building energy use (low carbon scenario) relative to BAU from 2010 to 2050.//**Commercial Lighting: ** In "Sector modeling of low carbon options for the building sector" (2017), the MCTIC considered a 48% reduction in lighting-building energy use (low carbon scenario) relative to BAU from 2010 to 2050.//**Commercial Cooling and Ventilation: ** In "Sector modeling of low carbon options for the building sector" (2017), the MCTIC considered a 79% reduction in cooling-building energy use (low carbon scenario) relative to BAU from 2010 to 2050.//**Commercial Envelope: ** In "Sector modeling of low carbon options for the building sector" (2017), the MCTIC considered a 4% reduction in whole-building energy use (low carbon scenario) relative to BAU from 2010 to 2050.//**Commercial Lighting: ** In "Sector modeling of low carbon options for the building sector" (2017), the MCTIC considered a 48% reduction in lighting-building energy use (low carbon scenario) relative to BAU from 2010 to 2050.//**Commercial Appliances: ** In "Assessment of Electricity Savings in the U.S. Achievable through New Appliance/Equipment Efficiency Standards and Building Efficiency Codes, 2010-2025" (2011), the Edison Foundation considered a 30% reduction in whole-building energy use (moderate case) and 40-45% (aggressive case) relative to BAU from 2010 to 2025.//**Commercial Other Components: ** In "Assessment of Electricity Savings in the U.S. Achievable through New Appliance/Equipment Efficiency Standards and Building Efficiency Codes, 2010-2025" (2011), the Edison Foundation considered a 30% reduction in whole-building energy use (moderate case) and 40-45% (aggressive case) relative to BAU from 2010 to 2025. | buildings-sector-main.html#eff-stds | building-energy-efficiency-standards.html | Edison Foundation, 2011, "Assessment of Electricity Savings in the U.S. Achievable through New Appliance/Equipment Efficiency Standards and Building Efficiency Codes (2010 - 2025)", http://www.edisonfoundation.net/iei/Documents/IEE_CodesandStandardsAssessment_2010-2025_UPDATE.pdf, Page B-2, Table B-1. | Itron, 2007, "ASSESSMENT OF LONG-TERM ELECTRIC ENERGY EFFICIENCY POTENTIAL IN CALIFORNIA’S RESIDENTIAL SECTOR," http://www.energy.ca.gov/2007publications/CEC-500-2007-002/CEC-500-2007-002.PDF, p.33, Table 5-1
Buildings and Appliances | Building Energy Efficiency Standards | Reduction in E Use Allowed by Component Eff Std | cooling and ventilation | rural residential | Rural Residential | Cooling and Ventilation | 151 | No | Building Energy Efficiency Standards | bldgs efficiency standards | 0% | 22% | 1% | % reduction in energy use | **Description:** This policy tightens energy efficiency standards for the selected component(s) in the selected building type(s). The policy only applies to newly sold components each year (whether for new buildings or replacement of old components of existing buildings). // **Guidance for setting values: **//**Residential Cooling and Ventilation: ** In "Sector modeling of low carbon options for the building sector" (2017), the MCTIC considered a 63% reduction in cooling-building energy use (low carbon scenario) relative to BAU from 2010 to 2050.//**Residential Envelope: ** In "Sector modeling of low carbon options for the building sector" (2017), the MCTIC considered a 4% reduction in whole-building energy use (low carbon scenario) relative to BAU from 2010 to 2050.//**Residential Lighting: ** In "Sector modeling of low carbon options for the building sector" (2017), the MCTIC considered a 32% reduction in lighting-building energy use (low carbon scenario) relative to BAU from 2010 to 2050.//**Residential Appliances: ** In "Sector modeling of low carbon options for the building sector" (2017), the MCTIC considered a 11% reduction in appliance-building energy use (low carbon scenario) relative to BAU from 2010 to 2050.//**Residential Other Components: ** In "Sector modeling of low carbon options for the building sector" (2017), the MCTIC considered a 37% reduction in other components-building energy use (low carbon scenario) relative to BAU from 2010 to 2050.//**Commercial Lighting: ** In "Sector modeling of low carbon options for the building sector" (2017), the MCTIC considered a 48% reduction in lighting-building energy use (low carbon scenario) relative to BAU from 2010 to 2050.//**Commercial Cooling and Ventilation: ** In "Sector modeling of low carbon options for the building sector" (2017), the MCTIC considered a 79% reduction in cooling-building energy use (low carbon scenario) relative to BAU from 2010 to 2050.//**Commercial Envelope: ** In "Sector modeling of low carbon options for the building sector" (2017), the MCTIC considered a 4% reduction in whole-building energy use (low carbon scenario) relative to BAU from 2010 to 2050.//**Commercial Lighting: ** In "Sector modeling of low carbon options for the building sector" (2017), the MCTIC considered a 48% reduction in lighting-building energy use (low carbon scenario) relative to BAU from 2010 to 2050.//**Commercial Appliances: ** In "Assessment of Electricity Savings in the U.S. Achievable through New Appliance/Equipment Efficiency Standards and Building Efficiency Codes, 2010-2025" (2011), the Edison Foundation considered a 30% reduction in whole-building energy use (moderate case) and 40-45% (aggressive case) relative to BAU from 2010 to 2025.//**Commercial Other Components: ** In "Assessment of Electricity Savings in the U.S. Achievable through New Appliance/Equipment Efficiency Standards and Building Efficiency Codes, 2010-2025" (2011), the Edison Foundation considered a 30% reduction in whole-building energy use (moderate case) and 40-45% (aggressive case) relative to BAU from 2010 to 2025. | buildings-sector-main.html#eff-stds | building-energy-efficiency-standards.html | Edison Foundation, 2011, "Assessment of Electricity Savings in the U.S. Achievable through New Appliance/Equipment Efficiency Standards and Building Efficiency Codes (2010 - 2025)", http://www.edisonfoundation.net/iei/Documents/IEE_CodesandStandardsAssessment_2010-2025_UPDATE.pdf, Page B-2, Table B-1. | Itron, 2007, "ASSESSMENT OF LONG-TERM ELECTRIC ENERGY EFFICIENCY POTENTIAL IN CALIFORNIA’S RESIDENTIAL SECTOR," http://www.energy.ca.gov/2007publications/CEC-500-2007-002/CEC-500-2007-002.PDF, p.33, Table 5-1
Buildings and Appliances | Building Energy Efficiency Standards | Reduction in E Use Allowed by Component Eff Std | envelope | rural residential | Rural Residential | Envelope | 152 | No | Building Energy Efficiency Standards | bldgs efficiency standards | 0% | 22% | 1% | % reduction in energy use | **Description:** This policy tightens energy efficiency standards for the selected component(s) in the selected building type(s). The policy only applies to newly sold components each year (whether for new buildings or replacement of old components of existing buildings). // **Guidance for setting values: **//**Residential Cooling and Ventilation: ** In "Sector modeling of low carbon options for the building sector" (2017), the MCTIC considered a 63% reduction in cooling-building energy use (low carbon scenario) relative to BAU from 2010 to 2050.//**Residential Envelope: ** In "Sector modeling of low carbon options for the building sector" (2017), the MCTIC considered a 4% reduction in whole-building energy use (low carbon scenario) relative to BAU from 2010 to 2050.//**Residential Lighting: ** In "Sector modeling of low carbon options for the building sector" (2017), the MCTIC considered a 32% reduction in lighting-building energy use (low carbon scenario) relative to BAU from 2010 to 2050.//**Residential Appliances: ** In "Sector modeling of low carbon options for the building sector" (2017), the MCTIC considered a 11% reduction in appliance-building energy use (low carbon scenario) relative to BAU from 2010 to 2050.//**Residential Other Components: ** In "Sector modeling of low carbon options for the building sector" (2017), the MCTIC considered a 37% reduction in other components-building energy use (low carbon scenario) relative to BAU from 2010 to 2050.//**Commercial Lighting: ** In "Sector modeling of low carbon options for the building sector" (2017), the MCTIC considered a 48% reduction in lighting-building energy use (low carbon scenario) relative to BAU from 2010 to 2050.//**Commercial Cooling and Ventilation: ** In "Sector modeling of low carbon options for the building sector" (2017), the MCTIC considered a 79% reduction in cooling-building energy use (low carbon scenario) relative to BAU from 2010 to 2050.//**Commercial Envelope: ** In "Sector modeling of low carbon options for the building sector" (2017), the MCTIC considered a 4% reduction in whole-building energy use (low carbon scenario) relative to BAU from 2010 to 2050.//**Commercial Lighting: ** In "Sector modeling of low carbon options for the building sector" (2017), the MCTIC considered a 48% reduction in lighting-building energy use (low carbon scenario) relative to BAU from 2010 to 2050.//**Commercial Appliances: ** In "Assessment of Electricity Savings in the U.S. Achievable through New Appliance/Equipment Efficiency Standards and Building Efficiency Codes, 2010-2025" (2011), the Edison Foundation considered a 30% reduction in whole-building energy use (moderate case) and 40-45% (aggressive case) relative to BAU from 2010 to 2025.//**Commercial Other Components: ** In "Assessment of Electricity Savings in the U.S. Achievable through New Appliance/Equipment Efficiency Standards and Building Efficiency Codes, 2010-2025" (2011), the Edison Foundation considered a 30% reduction in whole-building energy use (moderate case) and 40-45% (aggressive case) relative to BAU from 2010 to 2025. | buildings-sector-main.html#eff-stds | building-energy-efficiency-standards.html | Edison Foundation, 2011, "Assessment of Electricity Savings in the U.S. Achievable through New Appliance/Equipment Efficiency Standards and Building Efficiency Codes (2010 - 2025)", http://www.edisonfoundation.net/iei/Documents/IEE_CodesandStandardsAssessment_2010-2025_UPDATE.pdf, Page B-2, Table B-1. | Itron, 2007, "ASSESSMENT OF LONG-TERM ELECTRIC ENERGY EFFICIENCY POTENTIAL IN CALIFORNIA’S RESIDENTIAL SECTOR," http://www.energy.ca.gov/2007publications/CEC-500-2007-002/CEC-500-2007-002.PDF, p.33, Table 5-1
Buildings and Appliances | Building Energy Efficiency Standards | Reduction in E Use Allowed by Component Eff Std | lighting | rural residential | Rural Residential | Lighting | 153 | No | Building Energy Efficiency Standards | bldgs efficiency standards | 0% | 22% | 1% | % reduction in energy use | **Description:** This policy tightens energy efficiency standards for the selected component(s) in the selected building type(s). The policy only applies to newly sold components each year (whether for new buildings or replacement of old components of existing buildings). // **Guidance for setting values: **//**Residential Cooling and Ventilation: ** In "Sector modeling of low carbon options for the building sector" (2017), the MCTIC considered a 63% reduction in cooling-building energy use (low carbon scenario) relative to BAU from 2010 to 2050.//**Residential Envelope: ** In "Sector modeling of low carbon options for the building sector" (2017), the MCTIC considered a 4% reduction in whole-building energy use (low carbon scenario) relative to BAU from 2010 to 2050.//**Residential Lighting: ** In "Sector modeling of low carbon options for the building sector" (2017), the MCTIC considered a 32% reduction in lighting-building energy use (low carbon scenario) relative to BAU from 2010 to 2050.//**Residential Appliances: ** In "Sector modeling of low carbon options for the building sector" (2017), the MCTIC considered a 11% reduction in appliance-building energy use (low carbon scenario) relative to BAU from 2010 to 2050.//**Residential Other Components: ** In "Sector modeling of low carbon options for the building sector" (2017), the MCTIC considered a 37% reduction in other components-building energy use (low carbon scenario) relative to BAU from 2010 to 2050.//**Commercial Lighting: ** In "Sector modeling of low carbon options for the building sector" (2017), the MCTIC considered a 48% reduction in lighting-building energy use (low carbon scenario) relative to BAU from 2010 to 2050.//**Commercial Cooling and Ventilation: ** In "Sector modeling of low carbon options for the building sector" (2017), the MCTIC considered a 79% reduction in cooling-building energy use (low carbon scenario) relative to BAU from 2010 to 2050.//**Commercial Envelope: ** In "Sector modeling of low carbon options for the building sector" (2017), the MCTIC considered a 4% reduction in whole-building energy use (low carbon scenario) relative to BAU from 2010 to 2050.//**Commercial Lighting: ** In "Sector modeling of low carbon options for the building sector" (2017), the MCTIC considered a 48% reduction in lighting-building energy use (low carbon scenario) relative to BAU from 2010 to 2050.//**Commercial Appliances: ** In "Assessment of Electricity Savings in the U.S. Achievable through New Appliance/Equipment Efficiency Standards and Building Efficiency Codes, 2010-2025" (2011), the Edison Foundation considered a 30% reduction in whole-building energy use (moderate case) and 40-45% (aggressive case) relative to BAU from 2010 to 2025.//**Commercial Other Components: ** In "Assessment of Electricity Savings in the U.S. Achievable through New Appliance/Equipment Efficiency Standards and Building Efficiency Codes, 2010-2025" (2011), the Edison Foundation considered a 30% reduction in whole-building energy use (moderate case) and 40-45% (aggressive case) relative to BAU from 2010 to 2025. | buildings-sector-main.html#eff-stds | building-energy-efficiency-standards.html | Edison Foundation, 2011, "Assessment of Electricity Savings in the U.S. Achievable through New Appliance/Equipment Efficiency Standards and Building Efficiency Codes (2010 - 2025)", http://www.edisonfoundation.net/iei/Documents/IEE_CodesandStandardsAssessment_2010-2025_UPDATE.pdf, Page B-2, Table B-1. | Itron, 2007, "ASSESSMENT OF LONG-TERM ELECTRIC ENERGY EFFICIENCY POTENTIAL IN CALIFORNIA’S RESIDENTIAL SECTOR," http://www.energy.ca.gov/2007publications/CEC-500-2007-002/CEC-500-2007-002.PDF, p.33, Table 5-1
Buildings and Appliances | Building Energy Efficiency Standards | Reduction in E Use Allowed by Component Eff Std | appliances | rural residential | Rural Residential | Appliances | 154 | No | Building Energy Efficiency Standards | bldgs efficiency standards | 0% | 22% | 1% | % reduction in energy use | **Description:** This policy tightens energy efficiency standards for the selected component(s) in the selected building type(s). The policy only applies to newly sold components each year (whether for new buildings or replacement of old components of existing buildings). // **Guidance for setting values: **//**Residential Cooling and Ventilation: ** In "Sector modeling of low carbon options for the building sector" (2017), the MCTIC considered a 63% reduction in cooling-building energy use (low carbon scenario) relative to BAU from 2010 to 2050.//**Residential Envelope: ** In "Sector modeling of low carbon options for the building sector" (2017), the MCTIC considered a 4% reduction in whole-building energy use (low carbon scenario) relative to BAU from 2010 to 2050.//**Residential Lighting: ** In "Sector modeling of low carbon options for the building sector" (2017), the MCTIC considered a 32% reduction in lighting-building energy use (low carbon scenario) relative to BAU from 2010 to 2050.//**Residential Appliances: ** In "Sector modeling of low carbon options for the building sector" (2017), the MCTIC considered a 11% reduction in appliance-building energy use (low carbon scenario) relative to BAU from 2010 to 2050.//**Residential Other Components: ** In "Sector modeling of low carbon options for the building sector" (2017), the MCTIC considered a 37% reduction in other components-building energy use (low carbon scenario) relative to BAU from 2010 to 2050.//**Commercial Lighting: ** In "Sector modeling of low carbon options for the building sector" (2017), the MCTIC considered a 48% reduction in lighting-building energy use (low carbon scenario) relative to BAU from 2010 to 2050.//**Commercial Cooling and Ventilation: ** In "Sector modeling of low carbon options for the building sector" (2017), the MCTIC considered a 79% reduction in cooling-building energy use (low carbon scenario) relative to BAU from 2010 to 2050.//**Commercial Envelope: ** In "Sector modeling of low carbon options for the building sector" (2017), the MCTIC considered a 4% reduction in whole-building energy use (low carbon scenario) relative to BAU from 2010 to 2050.//**Commercial Lighting: ** In "Sector modeling of low carbon options for the building sector" (2017), the MCTIC considered a 48% reduction in lighting-building energy use (low carbon scenario) relative to BAU from 2010 to 2050.//**Commercial Appliances: ** In "Assessment of Electricity Savings in the U.S. Achievable through New Appliance/Equipment Efficiency Standards and Building Efficiency Codes, 2010-2025" (2011), the Edison Foundation considered a 30% reduction in whole-building energy use (moderate case) and 40-45% (aggressive case) relative to BAU from 2010 to 2025.//**Commercial Other Components: ** In "Assessment of Electricity Savings in the U.S. Achievable through New Appliance/Equipment Efficiency Standards and Building Efficiency Codes, 2010-2025" (2011), the Edison Foundation considered a 30% reduction in whole-building energy use (moderate case) and 40-45% (aggressive case) relative to BAU from 2010 to 2025. | buildings-sector-main.html#eff-stds | building-energy-efficiency-standards.html | Edison Foundation, 2011, "Assessment of Electricity Savings in the U.S. Achievable through New Appliance/Equipment Efficiency Standards and Building Efficiency Codes (2010 - 2025)", http://www.edisonfoundation.net/iei/Documents/IEE_CodesandStandardsAssessment_2010-2025_UPDATE.pdf, Page B-2, Table B-1. | Itron, 2007, "ASSESSMENT OF LONG-TERM ELECTRIC ENERGY EFFICIENCY POTENTIAL IN CALIFORNIA’S RESIDENTIAL SECTOR," http://www.energy.ca.gov/2007publications/CEC-500-2007-002/CEC-500-2007-002.PDF, p.33, Table 5-1
Buildings and Appliances | Building Energy Efficiency Standards | Reduction in E Use Allowed by Component Eff Std | other component | rural residential | Rural Residential | Other Components | 155 | No | Building Energy Efficiency Standards | bldgs efficiency standards | 0% | 22% | 1% | % reduction in energy use | **Description:** This policy tightens energy efficiency standards for the selected component(s) in the selected building type(s). The policy only applies to newly sold components each year (whether for new buildings or replacement of old components of existing buildings). // **Guidance for setting values: **//**Residential Cooling and Ventilation: ** In "Sector modeling of low carbon options for the building sector" (2017), the MCTIC considered a 63% reduction in cooling-building energy use (low carbon scenario) relative to BAU from 2010 to 2050.//**Residential Envelope: ** In "Sector modeling of low carbon options for the building sector" (2017), the MCTIC considered a 4% reduction in whole-building energy use (low carbon scenario) relative to BAU from 2010 to 2050.//**Residential Lighting: ** In "Sector modeling of low carbon options for the building sector" (2017), the MCTIC considered a 32% reduction in lighting-building energy use (low carbon scenario) relative to BAU from 2010 to 2050.//**Residential Appliances: ** In "Sector modeling of low carbon options for the building sector" (2017), the MCTIC considered a 11% reduction in appliance-building energy use (low carbon scenario) relative to BAU from 2010 to 2050.//**Residential Other Components: ** In "Sector modeling of low carbon options for the building sector" (2017), the MCTIC considered a 37% reduction in other components-building energy use (low carbon scenario) relative to BAU from 2010 to 2050.//**Commercial Lighting: ** In "Sector modeling of low carbon options for the building sector" (2017), the MCTIC considered a 48% reduction in lighting-building energy use (low carbon scenario) relative to BAU from 2010 to 2050.//**Commercial Cooling and Ventilation: ** In "Sector modeling of low carbon options for the building sector" (2017), the MCTIC considered a 79% reduction in cooling-building energy use (low carbon scenario) relative to BAU from 2010 to 2050.//**Commercial Envelope: ** In "Sector modeling of low carbon options for the building sector" (2017), the MCTIC considered a 4% reduction in whole-building energy use (low carbon scenario) relative to BAU from 2010 to 2050.//**Commercial Lighting: ** In "Sector modeling of low carbon options for the building sector" (2017), the MCTIC considered a 48% reduction in lighting-building energy use (low carbon scenario) relative to BAU from 2010 to 2050.//**Commercial Appliances: ** In "Assessment of Electricity Savings in the U.S. Achievable through New Appliance/Equipment Efficiency Standards and Building Efficiency Codes, 2010-2025" (2011), the Edison Foundation considered a 30% reduction in whole-building energy use (moderate case) and 40-45% (aggressive case) relative to BAU from 2010 to 2025.//**Commercial Other Components: ** In "Assessment of Electricity Savings in the U.S. Achievable through New Appliance/Equipment Efficiency Standards and Building Efficiency Codes, 2010-2025" (2011), the Edison Foundation considered a 30% reduction in whole-building energy use (moderate case) and 40-45% (aggressive case) relative to BAU from 2010 to 2025. | buildings-sector-main.html#eff-stds | building-energy-efficiency-standards.html | Edison Foundation, 2011, "Assessment of Electricity Savings in the U.S. Achievable through New Appliance/Equipment Efficiency Standards and Building Efficiency Codes (2010 - 2025)", http://www.edisonfoundation.net/iei/Documents/IEE_CodesandStandardsAssessment_2010-2025_UPDATE.pdf, Page B-2, Table B-1. | Itron, 2007, "ASSESSMENT OF LONG-TERM ELECTRIC ENERGY EFFICIENCY POTENTIAL IN CALIFORNIA’S RESIDENTIAL SECTOR," http://www.energy.ca.gov/2007publications/CEC-500-2007-002/CEC-500-2007-002.PDF, p.33, Table 5-1
Buildings and Appliances | Building Energy Efficiency Standards | Reduction in E Use Allowed by Component Eff Std | heating | commercial | Commercial | Heating | 156 | No | Building Energy Efficiency Standards | bldgs efficiency standards | 0% | 22% | 1% | % reduction in energy use | **Description:** This policy tightens energy efficiency standards for the selected component(s) in the selected building type(s). The policy only applies to newly sold components each year (whether for new buildings or replacement of old components of existing buildings). // **Guidance for setting values: **//**Residential Cooling and Ventilation: ** In "Sector modeling of low carbon options for the building sector" (2017), the MCTIC considered a 63% reduction in cooling-building energy use (low carbon scenario) relative to BAU from 2010 to 2050.//**Residential Envelope: ** In "Sector modeling of low carbon options for the building sector" (2017), the MCTIC considered a 4% reduction in whole-building energy use (low carbon scenario) relative to BAU from 2010 to 2050.//**Residential Lighting: ** In "Sector modeling of low carbon options for the building sector" (2017), the MCTIC considered a 32% reduction in lighting-building energy use (low carbon scenario) relative to BAU from 2010 to 2050.//**Residential Appliances: ** In "Sector modeling of low carbon options for the building sector" (2017), the MCTIC considered a 11% reduction in appliance-building energy use (low carbon scenario) relative to BAU from 2010 to 2050.//**Residential Other Components: ** In "Sector modeling of low carbon options for the building sector" (2017), the MCTIC considered a 37% reduction in other components-building energy use (low carbon scenario) relative to BAU from 2010 to 2050.//**Commercial Lighting: ** In "Sector modeling of low carbon options for the building sector" (2017), the MCTIC considered a 48% reduction in lighting-building energy use (low carbon scenario) relative to BAU from 2010 to 2050.//**Commercial Cooling and Ventilation: ** In "Sector modeling of low carbon options for the building sector" (2017), the MCTIC considered a 79% reduction in cooling-building energy use (low carbon scenario) relative to BAU from 2010 to 2050.//**Commercial Envelope: ** In "Sector modeling of low carbon options for the building sector" (2017), the MCTIC considered a 4% reduction in whole-building energy use (low carbon scenario) relative to BAU from 2010 to 2050.//**Commercial Lighting: ** In "Sector modeling of low carbon options for the building sector" (2017), the MCTIC considered a 48% reduction in lighting-building energy use (low carbon scenario) relative to BAU from 2010 to 2050.//**Commercial Appliances: ** In "Assessment of Electricity Savings in the U.S. Achievable through New Appliance/Equipment Efficiency Standards and Building Efficiency Codes, 2010-2025" (2011), the Edison Foundation considered a 30% reduction in whole-building energy use (moderate case) and 40-45% (aggressive case) relative to BAU from 2010 to 2025.//**Commercial Other Components: ** In "Assessment of Electricity Savings in the U.S. Achievable through New Appliance/Equipment Efficiency Standards and Building Efficiency Codes, 2010-2025" (2011), the Edison Foundation considered a 30% reduction in whole-building energy use (moderate case) and 40-45% (aggressive case) relative to BAU from 2010 to 2025. | buildings-sector-main.html#eff-stds | building-energy-efficiency-standards.html | Edison Foundation, 2011, "Assessment of Electricity Savings in the U.S. Achievable through New Appliance/Equipment Efficiency Standards and Building Efficiency Codes (2010 - 2025)", http://www.edisonfoundation.net/iei/Documents/IEE_CodesandStandardsAssessment_2010-2025_UPDATE.pdf, Page B-2, Table B-1. | Itron, 2007, "ASSESSMENT OF LONG-TERM ELECTRIC ENERGY EFFICIENCY POTENTIAL IN CALIFORNIA’S RESIDENTIAL SECTOR," http://www.energy.ca.gov/2007publications/CEC-500-2007-002/CEC-500-2007-002.PDF, p.33, Table 5-1
Buildings and Appliances | Building Energy Efficiency Standards | Reduction in E Use Allowed by Component Eff Std | cooling and ventilation | commercial | Commercial | Cooling and Ventilation | 157 | Yes | Building Energy Efficiency Standards | bldgs efficiency standards | 0% | 22% | 1% | % reduction in energy use | **Description:** This policy tightens energy efficiency standards for the selected component(s) in the selected building type(s). The policy only applies to newly sold components each year (whether for new buildings or replacement of old components of existing buildings). // **Guidance for setting values: **//**Residential Cooling and Ventilation: ** In "Sector modeling of low carbon options for the building sector" (2017), the MCTIC considered a 63% reduction in cooling-building energy use (low carbon scenario) relative to BAU from 2010 to 2050.//**Residential Envelope: ** In "Sector modeling of low carbon options for the building sector" (2017), the MCTIC considered a 4% reduction in whole-building energy use (low carbon scenario) relative to BAU from 2010 to 2050.//**Residential Lighting: ** In "Sector modeling of low carbon options for the building sector" (2017), the MCTIC considered a 32% reduction in lighting-building energy use (low carbon scenario) relative to BAU from 2010 to 2050.//**Residential Appliances: ** In "Sector modeling of low carbon options for the building sector" (2017), the MCTIC considered a 11% reduction in appliance-building energy use (low carbon scenario) relative to BAU from 2010 to 2050.//**Residential Other Components: ** In "Sector modeling of low carbon options for the building sector" (2017), the MCTIC considered a 37% reduction in other components-building energy use (low carbon scenario) relative to BAU from 2010 to 2050.//**Commercial Lighting: ** In "Sector modeling of low carbon options for the building sector" (2017), the MCTIC considered a 48% reduction in lighting-building energy use (low carbon scenario) relative to BAU from 2010 to 2050.//**Commercial Cooling and Ventilation: ** In "Sector modeling of low carbon options for the building sector" (2017), the MCTIC considered a 79% reduction in cooling-building energy use (low carbon scenario) relative to BAU from 2010 to 2050.//**Commercial Envelope: ** In "Sector modeling of low carbon options for the building sector" (2017), the MCTIC considered a 4% reduction in whole-building energy use (low carbon scenario) relative to BAU from 2010 to 2050.//**Commercial Lighting: ** In "Sector modeling of low carbon options for the building sector" (2017), the MCTIC considered a 48% reduction in lighting-building energy use (low carbon scenario) relative to BAU from 2010 to 2050.//**Commercial Appliances: ** In "Assessment of Electricity Savings in the U.S. Achievable through New Appliance/Equipment Efficiency Standards and Building Efficiency Codes, 2010-2025" (2011), the Edison Foundation considered a 30% reduction in whole-building energy use (moderate case) and 40-45% (aggressive case) relative to BAU from 2010 to 2025.//**Commercial Other Components: ** In "Assessment of Electricity Savings in the U.S. Achievable through New Appliance/Equipment Efficiency Standards and Building Efficiency Codes, 2010-2025" (2011), the Edison Foundation considered a 30% reduction in whole-building energy use (moderate case) and 40-45% (aggressive case) relative to BAU from 2010 to 2025. | buildings-sector-main.html#eff-stds | building-energy-efficiency-standards.html | Edison Foundation, 2011, "Assessment of Electricity Savings in the U.S. Achievable through New Appliance/Equipment Efficiency Standards and Building Efficiency Codes (2010 - 2025)", http://www.edisonfoundation.net/iei/Documents/IEE_CodesandStandardsAssessment_2010-2025_UPDATE.pdf, Page B-2, Table B-1. | Itron, 2007, "ASSESSMENT OF LONG-TERM ELECTRIC ENERGY EFFICIENCY POTENTIAL IN CALIFORNIA’S RESIDENTIAL SECTOR," http://www.energy.ca.gov/2007publications/CEC-500-2007-002/CEC-500-2007-002.PDF, p.33, Table 5-1
Buildings and Appliances | Building Energy Efficiency Standards | Reduction in E Use Allowed by Component Eff Std | envelope | commercial | Commercial | Envelope | 158 | Yes | Building Energy Efficiency Standards | bldgs efficiency standards | 0% | 22% | 1% | % reduction in energy use | **Description:** This policy tightens energy efficiency standards for the selected component(s) in the selected building type(s). The policy only applies to newly sold components each year (whether for new buildings or replacement of old components of existing buildings). // **Guidance for setting values: **//**Residential Cooling and Ventilation: ** In "Sector modeling of low carbon options for the building sector" (2017), the MCTIC considered a 63% reduction in cooling-building energy use (low carbon scenario) relative to BAU from 2010 to 2050.//**Residential Envelope: ** In "Sector modeling of low carbon options for the building sector" (2017), the MCTIC considered a 4% reduction in whole-building energy use (low carbon scenario) relative to BAU from 2010 to 2050.//**Residential Lighting: ** In "Sector modeling of low carbon options for the building sector" (2017), the MCTIC considered a 32% reduction in lighting-building energy use (low carbon scenario) relative to BAU from 2010 to 2050.//**Residential Appliances: ** In "Sector modeling of low carbon options for the building sector" (2017), the MCTIC considered a 11% reduction in appliance-building energy use (low carbon scenario) relative to BAU from 2010 to 2050.//**Residential Other Components: ** In "Sector modeling of low carbon options for the building sector" (2017), the MCTIC considered a 37% reduction in other components-building energy use (low carbon scenario) relative to BAU from 2010 to 2050.//**Commercial Lighting: ** In "Sector modeling of low carbon options for the building sector" (2017), the MCTIC considered a 48% reduction in lighting-building energy use (low carbon scenario) relative to BAU from 2010 to 2050.//**Commercial Cooling and Ventilation: ** In "Sector modeling of low carbon options for the building sector" (2017), the MCTIC considered a 79% reduction in cooling-building energy use (low carbon scenario) relative to BAU from 2010 to 2050.//**Commercial Envelope: ** In "Sector modeling of low carbon options for the building sector" (2017), the MCTIC considered a 4% reduction in whole-building energy use (low carbon scenario) relative to BAU from 2010 to 2050.//**Commercial Lighting: ** In "Sector modeling of low carbon options for the building sector" (2017), the MCTIC considered a 48% reduction in lighting-building energy use (low carbon scenario) relative to BAU from 2010 to 2050.//**Commercial Appliances: ** In "Assessment of Electricity Savings in the U.S. Achievable through New Appliance/Equipment Efficiency Standards and Building Efficiency Codes, 2010-2025" (2011), the Edison Foundation considered a 30% reduction in whole-building energy use (moderate case) and 40-45% (aggressive case) relative to BAU from 2010 to 2025.//**Commercial Other Components: ** In "Assessment of Electricity Savings in the U.S. Achievable through New Appliance/Equipment Efficiency Standards and Building Efficiency Codes, 2010-2025" (2011), the Edison Foundation considered a 30% reduction in whole-building energy use (moderate case) and 40-45% (aggressive case) relative to BAU from 2010 to 2025. | buildings-sector-main.html#eff-stds | building-energy-efficiency-standards.html | Edison Foundation, 2011, "Assessment of Electricity Savings in the U.S. Achievable through New Appliance/Equipment Efficiency Standards and Building Efficiency Codes (2010 - 2025)", http://www.edisonfoundation.net/iei/Documents/IEE_CodesandStandardsAssessment_2010-2025_UPDATE.pdf, Page B-2, Table B-1. | Itron, 2007, "ASSESSMENT OF LONG-TERM ELECTRIC ENERGY EFFICIENCY POTENTIAL IN CALIFORNIA’S RESIDENTIAL SECTOR," http://www.energy.ca.gov/2007publications/CEC-500-2007-002/CEC-500-2007-002.PDF, p.33, Table 5-1
Buildings and Appliances | Building Energy Efficiency Standards | Reduction in E Use Allowed by Component Eff Std | lighting | commercial | Commercial | Lighting | 159 | Yes | Building Energy Efficiency Standards | bldgs efficiency standards | 0% | 22% | 1% | % reduction in energy use | **Description:** This policy tightens energy efficiency standards for the selected component(s) in the selected building type(s). The policy only applies to newly sold components each year (whether for new buildings or replacement of old components of existing buildings). // **Guidance for setting values: **//**Residential Cooling and Ventilation: ** In "Sector modeling of low carbon options for the building sector" (2017), the MCTIC considered a 63% reduction in cooling-building energy use (low carbon scenario) relative to BAU from 2010 to 2050.//**Residential Envelope: ** In "Sector modeling of low carbon options for the building sector" (2017), the MCTIC considered a 4% reduction in whole-building energy use (low carbon scenario) relative to BAU from 2010 to 2050.//**Residential Lighting: ** In "Sector modeling of low carbon options for the building sector" (2017), the MCTIC considered a 32% reduction in lighting-building energy use (low carbon scenario) relative to BAU from 2010 to 2050.//**Residential Appliances: ** In "Sector modeling of low carbon options for the building sector" (2017), the MCTIC considered a 11% reduction in appliance-building energy use (low carbon scenario) relative to BAU from 2010 to 2050.//**Residential Other Components: ** In "Sector modeling of low carbon options for the building sector" (2017), the MCTIC considered a 37% reduction in other components-building energy use (low carbon scenario) relative to BAU from 2010 to 2050.//**Commercial Lighting: ** In "Sector modeling of low carbon options for the building sector" (2017), the MCTIC considered a 48% reduction in lighting-building energy use (low carbon scenario) relative to BAU from 2010 to 2050.//**Commercial Cooling and Ventilation: ** In "Sector modeling of low carbon options for the building sector" (2017), the MCTIC considered a 79% reduction in cooling-building energy use (low carbon scenario) relative to BAU from 2010 to 2050.//**Commercial Envelope: ** In "Sector modeling of low carbon options for the building sector" (2017), the MCTIC considered a 4% reduction in whole-building energy use (low carbon scenario) relative to BAU from 2010 to 2050.//**Commercial Lighting: ** In "Sector modeling of low carbon options for the building sector" (2017), the MCTIC considered a 48% reduction in lighting-building energy use (low carbon scenario) relative to BAU from 2010 to 2050.//**Commercial Appliances: ** In "Assessment of Electricity Savings in the U.S. Achievable through New Appliance/Equipment Efficiency Standards and Building Efficiency Codes, 2010-2025" (2011), the Edison Foundation considered a 30% reduction in whole-building energy use (moderate case) and 40-45% (aggressive case) relative to BAU from 2010 to 2025.//**Commercial Other Components: ** In "Assessment of Electricity Savings in the U.S. Achievable through New Appliance/Equipment Efficiency Standards and Building Efficiency Codes, 2010-2025" (2011), the Edison Foundation considered a 30% reduction in whole-building energy use (moderate case) and 40-45% (aggressive case) relative to BAU from 2010 to 2025. | buildings-sector-main.html#eff-stds | building-energy-efficiency-standards.html | Edison Foundation, 2011, "Assessment of Electricity Savings in the U.S. Achievable through New Appliance/Equipment Efficiency Standards and Building Efficiency Codes (2010 - 2025)", http://www.edisonfoundation.net/iei/Documents/IEE_CodesandStandardsAssessment_2010-2025_UPDATE.pdf, Page B-2, Table B-1. | Itron, 2007, "ASSESSMENT OF LONG-TERM ELECTRIC ENERGY EFFICIENCY POTENTIAL IN CALIFORNIA’S RESIDENTIAL SECTOR," http://www.energy.ca.gov/2007publications/CEC-500-2007-002/CEC-500-2007-002.PDF, p.33, Table 5-1
Buildings and Appliances | Building Energy Efficiency Standards | Reduction in E Use Allowed by Component Eff Std | appliances | commercial | Commercial | Appliances | 160 | Yes | Building Energy Efficiency Standards | bldgs efficiency standards | 0% | 22% | 1% | % reduction in energy use | **Description:** This policy tightens energy efficiency standards for the selected component(s) in the selected building type(s). The policy only applies to newly sold components each year (whether for new buildings or replacement of old components of existing buildings). // **Guidance for setting values: **//**Residential Cooling and Ventilation: ** In "Sector modeling of low carbon options for the building sector" (2017), the MCTIC considered a 63% reduction in cooling-building energy use (low carbon scenario) relative to BAU from 2010 to 2050.//**Residential Envelope: ** In "Sector modeling of low carbon options for the building sector" (2017), the MCTIC considered a 4% reduction in whole-building energy use (low carbon scenario) relative to BAU from 2010 to 2050.//**Residential Lighting: ** In "Sector modeling of low carbon options for the building sector" (2017), the MCTIC considered a 32% reduction in lighting-building energy use (low carbon scenario) relative to BAU from 2010 to 2050.//**Residential Appliances: ** In "Sector modeling of low carbon options for the building sector" (2017), the MCTIC considered a 11% reduction in appliance-building energy use (low carbon scenario) relative to BAU from 2010 to 2050.//**Residential Other Components: ** In "Sector modeling of low carbon options for the building sector" (2017), the MCTIC considered a 37% reduction in other components-building energy use (low carbon scenario) relative to BAU from 2010 to 2050.//**Commercial Lighting: ** In "Sector modeling of low carbon options for the building sector" (2017), the MCTIC considered a 48% reduction in lighting-building energy use (low carbon scenario) relative to BAU from 2010 to 2050.//**Commercial Cooling and Ventilation: ** In "Sector modeling of low carbon options for the building sector" (2017), the MCTIC considered a 79% reduction in cooling-building energy use (low carbon scenario) relative to BAU from 2010 to 2050.//**Commercial Envelope: ** In "Sector modeling of low carbon options for the building sector" (2017), the MCTIC considered a 4% reduction in whole-building energy use (low carbon scenario) relative to BAU from 2010 to 2050.//**Commercial Lighting: ** In "Sector modeling of low carbon options for the building sector" (2017), the MCTIC considered a 48% reduction in lighting-building energy use (low carbon scenario) relative to BAU from 2010 to 2050.//**Commercial Appliances: ** In "Assessment of Electricity Savings in the U.S. Achievable through New Appliance/Equipment Efficiency Standards and Building Efficiency Codes, 2010-2025" (2011), the Edison Foundation considered a 30% reduction in whole-building energy use (moderate case) and 40-45% (aggressive case) relative to BAU from 2010 to 2025.//**Commercial Other Components: ** In "Assessment of Electricity Savings in the U.S. Achievable through New Appliance/Equipment Efficiency Standards and Building Efficiency Codes, 2010-2025" (2011), the Edison Foundation considered a 30% reduction in whole-building energy use (moderate case) and 40-45% (aggressive case) relative to BAU from 2010 to 2025. | buildings-sector-main.html#eff-stds | building-energy-efficiency-standards.html | Edison Foundation, 2011, "Assessment of Electricity Savings in the U.S. Achievable through New Appliance/Equipment Efficiency Standards and Building Efficiency Codes (2010 - 2025)", http://www.edisonfoundation.net/iei/Documents/IEE_CodesandStandardsAssessment_2010-2025_UPDATE.pdf, Page B-2, Table B-1. | Itron, 2007, "ASSESSMENT OF LONG-TERM ELECTRIC ENERGY EFFICIENCY POTENTIAL IN CALIFORNIA’S RESIDENTIAL SECTOR," http://www.energy.ca.gov/2007publications/CEC-500-2007-002/CEC-500-2007-002.PDF, p.33, Table 5-1
Buildings and Appliances | Building Energy Efficiency Standards | Reduction in E Use Allowed by Component Eff Std | other component | commercial | Commercial | Other Components | 161 | Yes | Building Energy Efficiency Standards | bldgs efficiency standards | 0% | 22% | 1% | % reduction in energy use | **Description:** This policy tightens energy efficiency standards for the selected component(s) in the selected building type(s). The policy only applies to newly sold components each year (whether for new buildings or replacement of old components of existing buildings). // **Guidance for setting values: **//**Residential Cooling and Ventilation: ** In "Sector modeling of low carbon options for the building sector" (2017), the MCTIC considered a 63% reduction in cooling-building energy use (low carbon scenario) relative to BAU from 2010 to 2050.//**Residential Envelope: ** In "Sector modeling of low carbon options for the building sector" (2017), the MCTIC considered a 4% reduction in whole-building energy use (low carbon scenario) relative to BAU from 2010 to 2050.//**Residential Lighting: ** In "Sector modeling of low carbon options for the building sector" (2017), the MCTIC considered a 32% reduction in lighting-building energy use (low carbon scenario) relative to BAU from 2010 to 2050.//**Residential Appliances: ** In "Sector modeling of low carbon options for the building sector" (2017), the MCTIC considered a 11% reduction in appliance-building energy use (low carbon scenario) relative to BAU from 2010 to 2050.//**Residential Other Components: ** In "Sector modeling of low carbon options for the building sector" (2017), the MCTIC considered a 37% reduction in other components-building energy use (low carbon scenario) relative to BAU from 2010 to 2050.//**Commercial Lighting: ** In "Sector modeling of low carbon options for the building sector" (2017), the MCTIC considered a 48% reduction in lighting-building energy use (low carbon scenario) relative to BAU from 2010 to 2050.//**Commercial Cooling and Ventilation: ** In "Sector modeling of low carbon options for the building sector" (2017), the MCTIC considered a 79% reduction in cooling-building energy use (low carbon scenario) relative to BAU from 2010 to 2050.//**Commercial Envelope: ** In "Sector modeling of low carbon options for the building sector" (2017), the MCTIC considered a 4% reduction in whole-building energy use (low carbon scenario) relative to BAU from 2010 to 2050.//**Commercial Lighting: ** In "Sector modeling of low carbon options for the building sector" (2017), the MCTIC considered a 48% reduction in lighting-building energy use (low carbon scenario) relative to BAU from 2010 to 2050.//**Commercial Appliances: ** In "Assessment of Electricity Savings in the U.S. Achievable through New Appliance/Equipment Efficiency Standards and Building Efficiency Codes, 2010-2025" (2011), the Edison Foundation considered a 30% reduction in whole-building energy use (moderate case) and 40-45% (aggressive case) relative to BAU from 2010 to 2025.//**Commercial Other Components: ** In "Assessment of Electricity Savings in the U.S. Achievable through New Appliance/Equipment Efficiency Standards and Building Efficiency Codes, 2010-2025" (2011), the Edison Foundation considered a 30% reduction in whole-building energy use (moderate case) and 40-45% (aggressive case) relative to BAU from 2010 to 2025. | buildings-sector-main.html#eff-stds | building-energy-efficiency-standards.html | Edison Foundation, 2011, "Assessment of Electricity Savings in the U.S. Achievable through New Appliance/Equipment Efficiency Standards and Building Efficiency Codes (2010 - 2025)", http://www.edisonfoundation.net/iei/Documents/IEE_CodesandStandardsAssessment_2010-2025_UPDATE.pdf, Page B-2, Table B-1. | Itron, 2007, "ASSESSMENT OF LONG-TERM ELECTRIC ENERGY EFFICIENCY POTENTIAL IN CALIFORNIA’S RESIDENTIAL SECTOR," http://www.energy.ca.gov/2007publications/CEC-500-2007-002/CEC-500-2007-002.PDF, p.33, Table 5-1
Buildings and Appliances | Contractor Training | Boolean Improved Contractor Edu and Training |  |  |  |  | 19 | Yes | Contractor Training | bldgs contractor training | 0 | 1 | 1 | on/off | **Description:** This policy represents a program to train contractors in energy-efficient products and installation practices. This covers activities such as air sealing, building framing, and choice and application of insulation. This policy affects newly sold building envelope components, which reduce the energy use of heating, cooling, and ventilation systems in buildings by 3.7% (based on a 2006 study from the Energy Center of Wisconsin). | buildings-sector-main.html#contractor-ed | contractor-training.html | none | 0
Buildings and Appliances | Distributed Solar Carve-Out | Min Fraction of Total Elec Demand to be Met by Distributed Solar PV |  |  |  |  | 146 | Yes | Distributed Solar Promotion | bldgs min fraction distributed solar | 0 | 33.68% | 0.5% | minimum % elec from solar | **Description:** This policy requires at least the specified percentage of total retail electricity demand to be generated by residential and commercial buildings' distributed solar systems (typically rooftop PV). // **Guidance for setting values: ** In "Sector modeling of low carbon options for the building sector" (2017), the MCTIC considered that, at 2050, the maximum share of PV generation in the building sector (low carbon scenario) is about 34% related to BAU scenario. | buildings-sector-main.html#solar-carve-out | solar-carve-out.html | See figure 170 of Brazilian Ministry of Science, Technology, Innovation and Communication (MCTIC) 2017 Report: "Greenhouse gas mitigation options in key sectors in Brazil" Version: "Sector modeling of low carbon options for the building sector" http://www.mctic.gov.br/mctic/export/sites/institucional/ciencia/SEPED/clima/arquivos/projeto_opcoes_mitigacao/publicacoes/Edificacoes.pdf | 0
Buildings and Appliances | Distributed Solar Subsidy | Perc Subsidy for Distributed Solar PV Capacity |  |  |  |  | 147 | No | Distributed Solar Promotion | bldgs distributed solar subsidy | 0 | 50% | 1% | % of PV system cost | **Description:** This policy causes the government to reimburse building owners for a percentage of the cost of new distributed solar PV capacity that is installed on or around buildings. // **Guidance for setting values: ** | buildings-sector-main.html#distributed-solar-subsidy | distributed-solar-subsidy.html | Department of Energy. Business Energy Investment Tax Credit (ITC). http://energy.gov/savings/business-energy-investment-tax-credit-itc | 0
Buildings and Appliances | Improved Labeling | Boolean Improved Device Labeling |  |  |  |  | 20 | Yes | Improved Labeling | bldgs device labeling | 0 | 1 | 1 | on/off | **Description:** This policy represents a program requiring newly sold heating systems, cooling and ventilation systems, and appliances to feature prominent, well-designed labels highlighting their energy efficiencies. The policy reduces energy consumption of newly sold building components of these types by 10%. | buildings-sector-main.html#device-labeling | improved-labeling.html | See Table 2 of PROCEL, 2018. Outcomes PROCEL 2018. http://www.procelinfo.com.br/resultadosprocel2018/docs/Procel_rel_2018_web.pdf | 0
Buildings and Appliances | Retrofit Existing Buildings | Share of Preexisting Buildings Subject to Retrofitting | urban residential |  | Urban Residential |  | 378 | No | Increased Retrofitting | bldgs retrofitting | 0% | 50% | 1% | % of existing buildings | **Description:** Each year, the specified percentage of the selected building type(s) that existed at the start of the model run will be retrofit with more efficient heating, cooling, and envelope components. // **Guidance for setting values: ** | buildings-sector-main.html#retrofitting | increased-retrofitting.html | Calculated from model data; see the relevant variable(s) in the InputData folder for source information. | 0
Buildings and Appliances | Retrofit Existing Buildings | Share of Preexisting Buildings Subject to Retrofitting | rural residential |  | Rural Residential |  | 379 | No | Increased Retrofitting | bldgs retrofitting | 0% | 50% | 1% | % of existing buildings | **Description:** Each year, the specified percentage of the selected building type(s) that existed at the start of the model run will be retrofit with more efficient heating, cooling, and envelope components. // **Guidance for setting values: ** | buildings-sector-main.html#retrofitting | increased-retrofitting.html | Calculated from model data; see the relevant variable(s) in the InputData folder for source information. | 0
Buildings and Appliances | Retrofit Existing Buildings | Share of Preexisting Buildings Subject to Retrofitting | commercial |  | Commercial |  | 380 | No | Increased Retrofitting | bldgs retrofitting | 0% | 50% | 1% | % of existing buildings | **Description:** Each year, the specified percentage of the selected building type(s) that existed at the start of the model run will be retrofit with more efficient heating, cooling, and envelope components. // **Guidance for setting values: ** | buildings-sector-main.html#retrofitting | increased-retrofitting.html | Calculated from model data; see the relevant variable(s) in the InputData folder for source information. | 0
Buildings and Appliances | Rebate for Efficient Products | Boolean Rebate Program for Efficient Components | heating |  | Heating |  | 27 | No | Rebate for Efficient Products | bldgs rebate | 0 | 1 | 1 | on/off | **Description:** This policy represents a modest rebate paid to customers who purchase energy-efficient building equipment of the selected type(s). Typical rebate amounts represented by this policy are $50-100 for a clothes washer and $25-50 for a dishwasher or refrigerator.// | buildings-sector-main.html#rebate | rebate-for-efficient-products.html | none | 0
Buildings and Appliances | Rebate for Efficient Products | Boolean Rebate Program for Efficient Components | cooling and ventilation |  | Cooling and Ventilation |  | 28 | Yes | Rebate for Efficient Products | bldgs rebate | 0 | 1 | 1 | on/off | **Description:** This policy represents a modest rebate paid to customers who purchase energy-efficient building equipment of the selected type(s). Typical rebate amounts represented by this policy are $50-100 for a clothes washer and $25-50 for a dishwasher or refrigerator.// | buildings-sector-main.html#rebate | rebate-for-efficient-products.html | none | 0
Buildings and Appliances | Rebate for Efficient Products | Boolean Rebate Program for Efficient Components | envelope |  | Envelope |  |  | No | Rebate for Efficient Products | bldgs rebate | 0 | 1 | 1 | on/off | **Description:** This policy represents a modest rebate paid to customers who purchase energy-efficient building equipment of the selected type(s). Typical rebate amounts represented by this policy are $50-100 for a clothes washer and $25-50 for a dishwasher or refrigerator.// | buildings-sector-main.html#rebate | rebate-for-efficient-products.html | none | 0
Buildings and Appliances | Rebate for Efficient Products | Boolean Rebate Program for Efficient Components | lighting |  | Lighting |  |  | No | Rebate for Efficient Products | bldgs rebate | 0 | 1 | 1 | on/off | **Description:** This policy represents a modest rebate paid to customers who purchase energy-efficient building equipment of the selected type(s). Typical rebate amounts represented by this policy are $50-100 for a clothes washer and $25-50 for a dishwasher or refrigerator.// | buildings-sector-main.html#rebate | rebate-for-efficient-products.html | none | 0
Buildings and Appliances | Rebate for Efficient Products | Boolean Rebate Program for Efficient Components | appliances |  | Appliances |  | 29 | Yes | Rebate for Efficient Products | bldgs rebate | 0 | 1 | 1 | on/off | **Description:** This policy represents a modest rebate paid to customers who purchase energy-efficient building equipment of the selected type(s). Typical rebate amounts represented by this policy are $50-100 for a clothes washer and $25-50 for a dishwasher or refrigerator.// | buildings-sector-main.html#rebate | rebate-for-efficient-products.html | none | 0
Buildings and Appliances | Rebate for Efficient Products | Boolean Rebate Program for Efficient Components | other component |  | Other Components |  |  | No | Rebate for Efficient Products | bldgs rebate | 0 | 1 | 1 | on/off | **Description:** This policy represents a modest rebate paid to customers who purchase energy-efficient building equipment of the selected type(s). Typical rebate amounts represented by this policy are $50-100 for a clothes washer and $25-50 for a dishwasher or refrigerator.// | buildings-sector-main.html#rebate | rebate-for-efficient-products.html | none | 0
Electricity Supply | Ban New Power Plants | Boolean Ban New Power Plants | hard coal es |  | Hard Coal |  | 167 | Yes | Ban New Power Plants | elec ban new power plants | 0 | 1 | 1 | on/off | **Description:** This policy prevents new capacity of the selected type(s) from being built or deployed.// | electricity-sector-main.html#ban | ban-new-capacity.html | 0 | 0
Electricity Supply | Ban New Power Plants | Boolean Ban New Power Plants | natural gas nonpeaker es |  | Natural Gas Nonpeaker |  | 168 | Yes | Ban New Power Plants | elec ban new power plants | 0 | 1 | 1 | on/off | **Description:** This policy prevents new capacity of the selected type(s) from being built or deployed.// | electricity-sector-main.html#ban | ban-new-capacity.html | 0 | 0
Electricity Supply | Ban New Power Plants | Boolean Ban New Power Plants | nuclear es |  | Nuclear |  | 169 | Yes | Ban New Power Plants | elec ban new power plants | 0 | 1 | 1 | on/off | **Description:** This policy prevents new capacity of the selected type(s) from being built or deployed.// | electricity-sector-main.html#ban | ban-new-capacity.html | 0 | 0
Electricity Supply | Ban New Power Plants | Boolean Ban New Power Plants | hydro es |  | Hydro |  | 170 | No | Ban New Power Plants | elec ban new power plants | 0 | 1 | 1 | on/off | **Description:** This policy prevents new capacity of the selected type(s) from being built or deployed.// | electricity-sector-main.html#ban | ban-new-capacity.html | 0 | 0
Electricity Supply | Ban New Power Plants | Boolean Ban New Power Plants | onshore wind es |  | Onshore Wind |  |  | No | Ban New Power Plants | elec ban new power plants | 0 | 1 | 1 | on/off | **Description:** This policy prevents new capacity of the selected type(s) from being built or deployed.// | electricity-sector-main.html#ban | ban-new-capacity.html | 0 | 0
Electricity Supply | Ban New Power Plants | Boolean Ban New Power Plants | solar PV es |  | Solar PV |  |  | No | Ban New Power Plants | elec ban new power plants | 0 | 1 | 1 | on/off | **Description:** This policy prevents new capacity of the selected type(s) from being built or deployed.// | electricity-sector-main.html#ban | ban-new-capacity.html | 0 | 0
Electricity Supply | Ban New Power Plants | Boolean Ban New Power Plants | solar thermal es |  | Solar Thermal |  |  | No | Ban New Power Plants | elec ban new power plants | 0 | 1 | 1 | on/off | **Description:** This policy prevents new capacity of the selected type(s) from being built or deployed.// | electricity-sector-main.html#ban | ban-new-capacity.html | 0 | 0
Electricity Supply | Ban New Power Plants | Boolean Ban New Power Plants | biomass es |  | Biomass |  |  | No | Ban New Power Plants | elec ban new power plants | 0 | 1 | 1 | on/off | **Description:** This policy prevents new capacity of the selected type(s) from being built or deployed.// | electricity-sector-main.html#ban | ban-new-capacity.html | 0 | 0
Electricity Supply | Ban New Power Plants | Boolean Ban New Power Plants | geothermal es |  | Geothermal |  |  | No | Ban New Power Plants | elec ban new power plants | 0 | 1 | 1 | on/off | **Description:** This policy prevents new capacity of the selected type(s) from being built or deployed.// | electricity-sector-main.html#ban | ban-new-capacity.html | 0 | 0
Electricity Supply | Ban New Power Plants | Boolean Ban New Power Plants | petroleum es |  | Petroleum |  | 591 | Yes | Ban New Power Plants | elec ban new power plants | 0 | 1 | 1 | on/off | **Description:** This policy prevents new capacity of the selected type(s) from being built or deployed.// | electricity-sector-main.html#ban | ban-new-capacity.html | 0 | 0
Electricity Supply | Ban New Power Plants | Boolean Ban New Power Plants | natural gas peaker es |  | Natural Gas Peaker |  |  | No | Ban New Power Plants | elec ban new power plants | 0 | 1 | 1 | on/off | **Description:** This policy prevents new capacity of the selected type(s) from being built or deployed.// | electricity-sector-main.html#ban | ban-new-capacity.html | 0 | 0
Electricity Supply | Ban New Power Plants | Boolean Ban New Power Plants | lignite es |  | Lignite |  | 116 | Yes | Ban New Power Plants | elec ban new power plants | 0 | 1 | 1 | on/off | **Description:** This policy prevents new capacity of the selected type(s) from being built or deployed.// | electricity-sector-main.html#ban | ban-new-capacity.html | 0 | 0
Electricity Supply | Ban New Power Plants | Boolean Ban New Power Plants | offshore wind es |  | Offshore Wind |  |  | No | Ban New Power Plants | elec ban new power plants | 0 | 1 | 1 | on/off | **Description:** This policy prevents new capacity of the selected type(s) from being built or deployed.// | electricity-sector-main.html#ban | ban-new-capacity.html | 0 | 0
Electricity Supply | Ban New Power Plants | Boolean Ban New Power Plants | crude oil es |  | Crude Oil |  | 592 | Yes | Ban New Power Plants | elec ban new power plants | 0 | 1 | 1 | on/off | **Description:** This policy prevents new capacity of the selected type(s) from being built or deployed.// | electricity-sector-main.html#ban | ban-new-capacity.html | 0 | 0
Electricity Supply | Ban New Power Plants | Boolean Ban New Power Plants | heavy or residual fuel oil es |  | Heavy or Residual Fuel Oil |  | 593 | Yes | Ban New Power Plants | elec ban new power plants | 0 | 1 | 1 | on/off | **Description:** This policy prevents new capacity of the selected type(s) from being built or deployed.// | electricity-sector-main.html#ban | ban-new-capacity.html | 0 | 0
Electricity Supply | Ban New Power Plants | Boolean Ban New Power Plants | municipal solid waste es |  | Municipal Solid Waste |  |  | No | Ban New Power Plants | elec ban new power plants | 0 | 1 | 1 | on/off | **Description:** This policy prevents new capacity of the selected type(s) from being built or deployed.// | electricity-sector-main.html#ban | ban-new-capacity.html | 0 | 0
Electricity Supply | Carbon-free Electricity Standard | Renewable Portfolio Std Percentage |  |  |  |  | 508 | Yes | Carbon-free Electricity Standard | elec renewable portfolio standards | 0% | 100% | 1% | % of electricity generation | **Description:** This policy specifies an increase in the fraction of electricity generation that must come from qualifying carbon-free sources (wind, solar, biomass, nuclear, hydro, and geothermal) in 2050. This policy has no effect until the user-set value exceeds the existing fraction of carbon-free electricity and any carbon-free electricity standards which have been enacted at the state level, which in total reaches 51% in 2050 as a generation-weighted national average. In 2020, the value is 36%. To set a carbon-free electricity standard that starts ramping up in 2021, the Customize Implementation Schedule feature above allows users to customize the start year setting. Simply take the 36% value, divide by your chosen policy setting, and enter the resulting value in the "Implementation %" box for 2020. // **Guidance for setting values: ** Among the actions to achieve the Brazilian NDC, the Government aims to expand domestic use of non-fossil energy sources, increasing the share of renewable energies (in addition to hydropower) in the electricity supply to at least 23% by 2030, considering the increasing share of wind, biomass and solar. The share of carbon-free sources in the Brazilian generation power sector was 84.4% which 18.3% were from wind, biomass and solar in 2019. | electricity-sector-main.html#ces | clean-energy-standard.html | Pretendida Contribuição Nacionalmente Determinada para Consecução do Objetivo da Convenção-Quadro das Nações Unidas sobre Mudança do Clima” (sigla em inglês: iNDC). República Federativa do Brasil: http://www.itamaraty.gov.br/images/ed_desenvsust/BRASIL-iNDC-portugues.pdf | Pretendida Contribuição Nacionalmente Determinada para Consecução do Objetivo da Convenção-Quadro das Nações Unidas sobre Mudança do Clima” (sigla em inglês: iNDC). República Federativa do Brasil: http://www.itamaraty.gov.br/images/ed_desenvsust/BRASIL-iNDC-portugues.pdf
Electricity Supply | Change Electricity Exports | Percent Change in Electricity Exports |  |  |  |  | 148 | No | Electricity Imports and Exports | elec change exports | -50% | 100% | 2% | % change in exports | **Description:** This policy increases or decreases the amount of electricity exported from the United States to Canada and Mexico. It does not cause the construction or removal of transmission lines linking these countries. // **Guidance for setting values: ** From 2010-2014, electricity exports declined by 30%. | electricity-sector-main.html#elec-exports | electricity-imports-exports.html | Energy Information Administation. 2016. Electric Power Annual. Table 2.13. | 0
Electricity Supply | Change Electricity Imports | Percent Change in Electricity Imports | hard coal es |  | Hard Coal |  | 149 | No | Electricity Imports and Exports | elec change imports | -50% | 100% | 2% | % change in imports | **Description:** This policy increases or decreases the amount of electricity imported to the United States from Canada and Mexico. It does not cause the construction or removal of transmission lines linking these countries. // **Guidance for setting values: ** | electricity-sector-main.html#elec-imports | electricity-imports-exports.html | Energy Information Administation. 2016. Electric Power Annual. Table 2.13. | 0
Electricity Supply | Change Electricity Imports | Percent Change in Electricity Imports | natural gas nonpeaker es |  | Natural Gas Nonpeaker |  | 526 | No | Electricity Imports and Exports | elec change imports | -50% | 100% | 2% | % change in imports | **Description:** This policy increases or decreases the amount of electricity imported to the United States from Canada and Mexico. It does not cause the construction or removal of transmission lines linking these countries. // **Guidance for setting values: ** | electricity-sector-main.html#elec-imports | electricity-imports-exports.html | Energy Information Administation. 2016. Electric Power Annual. Table 2.13. | 0
Electricity Supply | Change Electricity Imports | Percent Change in Electricity Imports | nuclear es |  | Nuclear |  | 527 | No | Electricity Imports and Exports | elec change imports | -50% | 100% | 2% | % change in imports | **Description:** This policy increases or decreases the amount of electricity imported to the United States from Canada and Mexico. It does not cause the construction or removal of transmission lines linking these countries. // **Guidance for setting values: ** | electricity-sector-main.html#elec-imports | electricity-imports-exports.html | Energy Information Administation. 2016. Electric Power Annual. Table 2.13. | 0
Electricity Supply | Change Electricity Imports | Percent Change in Electricity Imports | hydro es |  | Hydro |  | 528 | No | Electricity Imports and Exports | elec change imports | -50% | 100% | 2% | % change in imports | **Description:** This policy increases or decreases the amount of electricity imported to the United States from Canada and Mexico. It does not cause the construction or removal of transmission lines linking these countries. // **Guidance for setting values: ** | electricity-sector-main.html#elec-imports | electricity-imports-exports.html | Energy Information Administation. 2016. Electric Power Annual. Table 2.13. | 0
Electricity Supply | Change Electricity Imports | Percent Change in Electricity Imports | onshore wind es |  | Onshore Wind |  | 529 | No | Electricity Imports and Exports | elec change imports | -50% | 100% | 2% | % change in imports | **Description:** This policy increases or decreases the amount of electricity imported to the United States from Canada and Mexico. It does not cause the construction or removal of transmission lines linking these countries. // **Guidance for setting values: ** | electricity-sector-main.html#elec-imports | electricity-imports-exports.html | Energy Information Administation. 2016. Electric Power Annual. Table 2.13. | 0
Electricity Supply | Change Electricity Imports | Percent Change in Electricity Imports | solar PV es |  | Solar PV |  | 530 | No | Electricity Imports and Exports | elec change imports | -50% | 100% | 2% | % change in imports | **Description:** This policy increases or decreases the amount of electricity imported to the United States from Canada and Mexico. It does not cause the construction or removal of transmission lines linking these countries. // **Guidance for setting values: ** | electricity-sector-main.html#elec-imports | electricity-imports-exports.html | Energy Information Administation. 2016. Electric Power Annual. Table 2.13. | 0
Electricity Supply | Change Electricity Imports | Percent Change in Electricity Imports | solar thermal es |  | Solar Thermal |  | 531 | No | Electricity Imports and Exports | elec change imports | -50% | 100% | 2% | % change in imports | **Description:** This policy increases or decreases the amount of electricity imported to the United States from Canada and Mexico. It does not cause the construction or removal of transmission lines linking these countries. // **Guidance for setting values: ** | electricity-sector-main.html#elec-imports | electricity-imports-exports.html | Energy Information Administation. 2016. Electric Power Annual. Table 2.13. | 0
Electricity Supply | Change Electricity Imports | Percent Change in Electricity Imports | biomass es |  | Biomass |  | 532 | No | Electricity Imports and Exports | elec change imports | -50% | 100% | 2% | % change in imports | **Description:** This policy increases or decreases the amount of electricity imported to the United States from Canada and Mexico. It does not cause the construction or removal of transmission lines linking these countries. // **Guidance for setting values: ** | electricity-sector-main.html#elec-imports | electricity-imports-exports.html | Energy Information Administation. 2016. Electric Power Annual. Table 2.13. | 0
Electricity Supply | Change Electricity Imports | Percent Change in Electricity Imports | geothermal es |  | Geothermal |  | 533 | No | Electricity Imports and Exports | elec change imports | -50% | 100% | 2% | % change in imports | **Description:** This policy increases or decreases the amount of electricity imported to the United States from Canada and Mexico. It does not cause the construction or removal of transmission lines linking these countries. // **Guidance for setting values: ** | electricity-sector-main.html#elec-imports | electricity-imports-exports.html | Energy Information Administation. 2016. Electric Power Annual. Table 2.13. | 0
Electricity Supply | Change Electricity Imports | Percent Change in Electricity Imports | petroleum es |  | Petroleum |  | 534 | No | Electricity Imports and Exports | elec change imports | -50% | 100% | 2% | % change in imports | **Description:** This policy increases or decreases the amount of electricity imported to the United States from Canada and Mexico. It does not cause the construction or removal of transmission lines linking these countries. // **Guidance for setting values: ** | electricity-sector-main.html#elec-imports | electricity-imports-exports.html | Energy Information Administation. 2016. Electric Power Annual. Table 2.13. | 0
Electricity Supply | Change Electricity Imports | Percent Change in Electricity Imports | natural gas peaker es |  | Natural Gas Peaker |  | 535 | No | Electricity Imports and Exports | elec change imports | -50% | 100% | 2% | % change in imports | **Description:** This policy increases or decreases the amount of electricity imported to the United States from Canada and Mexico. It does not cause the construction or removal of transmission lines linking these countries. // **Guidance for setting values: ** | electricity-sector-main.html#elec-imports | electricity-imports-exports.html | Energy Information Administation. 2016. Electric Power Annual. Table 2.13. | 0
Electricity Supply | Change Electricity Imports | Percent Change in Electricity Imports | lignite es |  | Lignite |  | 536 | No | Electricity Imports and Exports | elec change imports | -50% | 100% | 2% | % change in imports | **Description:** This policy increases or decreases the amount of electricity imported to the United States from Canada and Mexico. It does not cause the construction or removal of transmission lines linking these countries. // **Guidance for setting values: ** | electricity-sector-main.html#elec-imports | electricity-imports-exports.html | Energy Information Administation. 2016. Electric Power Annual. Table 2.13. | 0
Electricity Supply | Change Electricity Imports | Percent Change in Electricity Imports | offshore wind es |  | Offshore Wind |  | 537 | No | Electricity Imports and Exports | elec change imports | -50% | 100% | 2% | % change in imports | **Description:** This policy increases or decreases the amount of electricity imported to the United States from Canada and Mexico. It does not cause the construction or removal of transmission lines linking these countries. // **Guidance for setting values: ** | electricity-sector-main.html#elec-imports | electricity-imports-exports.html | Energy Information Administation. 2016. Electric Power Annual. Table 2.13. | 0
Electricity Supply | Change Electricity Imports | Percent Change in Electricity Imports | crude oil es |  | Crude Oil |  | 538 | No | Electricity Imports and Exports | elec change imports | -50% | 100% | 2% | % change in imports | **Description:** This policy increases or decreases the amount of electricity imported to the United States from Canada and Mexico. It does not cause the construction or removal of transmission lines linking these countries. // **Guidance for setting values: ** | electricity-sector-main.html#elec-imports | electricity-imports-exports.html | Energy Information Administation. 2016. Electric Power Annual. Table 2.13. | 0
Electricity Supply | Change Electricity Imports | Percent Change in Electricity Imports | heavy or residual fuel oil es |  | Heavy or Residual Fuel Oil |  | 539 | No | Electricity Imports and Exports | elec change imports | -50% | 100% | 2% | % change in imports | **Description:** This policy increases or decreases the amount of electricity imported to the United States from Canada and Mexico. It does not cause the construction or removal of transmission lines linking these countries. // **Guidance for setting values: ** | electricity-sector-main.html#elec-imports | electricity-imports-exports.html | Energy Information Administation. 2016. Electric Power Annual. Table 2.13. | 0
Electricity Supply | Change Electricity Imports | Percent Change in Electricity Imports | municipal solid waste es |  | Municipal Solid Waste |  | 540 | No | Electricity Imports and Exports | elec change imports | -50% | 100% | 2% | % change in imports | **Description:** This policy increases or decreases the amount of electricity imported to the United States from Canada and Mexico. It does not cause the construction or removal of transmission lines linking these countries. // **Guidance for setting values: ** | electricity-sector-main.html#elec-imports | electricity-imports-exports.html | Energy Information Administation. 2016. Electric Power Annual. Table 2.13. | 0
Electricity Supply | Non BAU Guaranteed Dispatch | Boolean Use Non BAU Guaranteed Dispatch Settings | [5 empty] | No | Non BAU Guaranteed Dispatch | elec non BAU guaranteed dispatch | 0 | 0 | 0 | 0 | **Description:**0 | 0 | 0 | 0 | 0
Electricity Supply | Demand Response | Fraction of Additional Demand Response Potential Achieved |  |  |  |  | 30 | Yes | Demand Response | elec demand response | 0% | 100% | 1% | % of potential achieved | **Description:** This policy represents regulations that cause more demand response (DR) capacity to be added to the electric grid. Demand response provides flexibility that allows for the integration of more wind and solar PV, if the electricity system is flexibility-constrained. // **Guidance for setting values: ** A 100% setting provides for an additional demand response capacity in 2050. | electricity-sector-main.html#dr | demand-response.html | EPE. 2019. NOTA TÉCNICA ¦ Resposta da Demanda: Conceitos, Aspectos Regulatórios e Planejamento Energético. No EPE-DEE-NT-022/2019-r0 | EPE. 2019. NOTA TÉCNICA ¦ Resposta da Demanda: Conceitos, Aspectos Regulatórios e Planejamento Energético. No EPE-DEE-NT-022/2019-r0
Electricity Supply | Early Retirement of Power Plants | Annual Additional Capacity Retired due to Early Retirement Policy | hard coal es |  | Hard Coal |  | 31 | Yes | Early Retirement of Power Plants | elec early retirement | 0 | 10000 | 250 | MW/year | **Description:** This policy causes the specified quantity of otherwise non-retiring capacity of the selected type(s) to be retired each year. // **Guidance for setting values: **//**Hard Coal : ** The MOP study shows scenario predicts 53.6 GW of coal total capacity beyond the reference (REF) scenario by 2050. The BC scenario considers the coal total capacity with retrofit technology and new plants with biomass as a co-combustion in coal-fired power plants. This policy also can take into account the decommissioning of old coal-fired power plants.//**Nuclear : ** Brazil has two nuclear PWR plants in operation and one plant in the development and construction stage, totalling 3.34 GW of power. The results of the MOP study did not indicate an increase in installed capacity after the construction of the last plant was completed. | electricity-sector-main.html#early-ret | early-retirement-of-power-plants.html | MCTI. Modelagem setorial de opções de baixo carbono para o setor de termelétricas e termonucleares - Brasília: Ministério da Ciência, Tecnologia, Inovações e Comunicações, ONU Meio Ambiente, 2017. | MCTI. Modelagem setorial de opções de baixo carbono para o setor de termelétricas e termonucleares - Brasília: Ministério da Ciência, Tecnologia, Inovações e Comunicações, ONU Meio Ambiente, 2017.
Electricity Supply | Early Retirement of Power Plants | Annual Additional Capacity Retired due to Early Retirement Policy | natural gas nonpeaker es |  | Natural Gas Nonpeaker |  | 600 | Yes | Early Retirement of Power Plants | elec early retirement | 0 | 10000 | 250 | MW/year | **Description:** This policy causes the specified quantity of otherwise non-retiring capacity of the selected type(s) to be retired each year. // **Guidance for setting values: **//**Hard Coal : ** The MOP study shows scenario predicts 53.6 GW of coal total capacity beyond the reference (REF) scenario by 2050. The BC scenario considers the coal total capacity with retrofit technology and new plants with biomass as a co-combustion in coal-fired power plants. This policy also can take into account the decommissioning of old coal-fired power plants.//**Nuclear : ** Brazil has two nuclear PWR plants in operation and one plant in the development and construction stage, totalling 3.34 GW of power. The results of the MOP study did not indicate an increase in installed capacity after the construction of the last plant was completed. | electricity-sector-main.html#early-ret | early-retirement-of-power-plants.html | MCTI. Modelagem setorial de opções de baixo carbono para o setor de termelétricas e termonucleares - Brasília: Ministério da Ciência, Tecnologia, Inovações e Comunicações, ONU Meio Ambiente, 2017. | MCTI. Modelagem setorial de opções de baixo carbono para o setor de termelétricas e termonucleares - Brasília: Ministério da Ciência, Tecnologia, Inovações e Comunicações, ONU Meio Ambiente, 2017.
Electricity Supply | Early Retirement of Power Plants | Annual Additional Capacity Retired due to Early Retirement Policy | nuclear es |  | Nuclear |  | 32 | Yes | Early Retirement of Power Plants | elec early retirement | 0 | 10000 | 250 | MW/year | **Description:** This policy causes the specified quantity of otherwise non-retiring capacity of the selected type(s) to be retired each year. // **Guidance for setting values: **//**Hard Coal : ** The MOP study shows scenario predicts 53.6 GW of coal total capacity beyond the reference (REF) scenario by 2050. The BC scenario considers the coal total capacity with retrofit technology and new plants with biomass as a co-combustion in coal-fired power plants. This policy also can take into account the decommissioning of old coal-fired power plants.//**Nuclear : ** Brazil has two nuclear PWR plants in operation and one plant in the development and construction stage, totalling 3.34 GW of power. The results of the MOP study did not indicate an increase in installed capacity after the construction of the last plant was completed. | electricity-sector-main.html#early-ret | early-retirement-of-power-plants.html | MCTI. Modelagem setorial de opções de baixo carbono para o setor de termelétricas e termonucleares - Brasília: Ministério da Ciência, Tecnologia, Inovações e Comunicações, ONU Meio Ambiente, 2017. | MCTI. Modelagem setorial de opções de baixo carbono para o setor de termelétricas e termonucleares - Brasília: Ministério da Ciência, Tecnologia, Inovações e Comunicações, ONU Meio Ambiente, 2017.
Electricity Supply | Early Retirement of Power Plants | Annual Additional Capacity Retired due to Early Retirement Policy | hydro es |  | Hydro |  |  | No | Early Retirement of Power Plants | elec early retirement | 0 | 10000 | 250 | MW/year | **Description:** This policy causes the specified quantity of otherwise non-retiring capacity of the selected type(s) to be retired each year. // **Guidance for setting values: **//**Hard Coal : ** The MOP study shows scenario predicts 53.6 GW of coal total capacity beyond the reference (REF) scenario by 2050. The BC scenario considers the coal total capacity with retrofit technology and new plants with biomass as a co-combustion in coal-fired power plants. This policy also can take into account the decommissioning of old coal-fired power plants.//**Nuclear : ** Brazil has two nuclear PWR plants in operation and one plant in the development and construction stage, totalling 3.34 GW of power. The results of the MOP study did not indicate an increase in installed capacity after the construction of the last plant was completed. | electricity-sector-main.html#early-ret | early-retirement-of-power-plants.html | MCTI. Modelagem setorial de opções de baixo carbono para o setor de termelétricas e termonucleares - Brasília: Ministério da Ciência, Tecnologia, Inovações e Comunicações, ONU Meio Ambiente, 2017. | MCTI. Modelagem setorial de opções de baixo carbono para o setor de termelétricas e termonucleares - Brasília: Ministério da Ciência, Tecnologia, Inovações e Comunicações, ONU Meio Ambiente, 2017.
Electricity Supply | Early Retirement of Power Plants | Annual Additional Capacity Retired due to Early Retirement Policy | onshore wind es |  | Onshore Wind |  |  | No | Early Retirement of Power Plants | elec early retirement | 0 | 10000 | 250 | MW/year | **Description:** This policy causes the specified quantity of otherwise non-retiring capacity of the selected type(s) to be retired each year. // **Guidance for setting values: **//**Hard Coal : ** The MOP study shows scenario predicts 53.6 GW of coal total capacity beyond the reference (REF) scenario by 2050. The BC scenario considers the coal total capacity with retrofit technology and new plants with biomass as a co-combustion in coal-fired power plants. This policy also can take into account the decommissioning of old coal-fired power plants.//**Nuclear : ** Brazil has two nuclear PWR plants in operation and one plant in the development and construction stage, totalling 3.34 GW of power. The results of the MOP study did not indicate an increase in installed capacity after the construction of the last plant was completed. | electricity-sector-main.html#early-ret | early-retirement-of-power-plants.html | MCTI. Modelagem setorial de opções de baixo carbono para o setor de termelétricas e termonucleares - Brasília: Ministério da Ciência, Tecnologia, Inovações e Comunicações, ONU Meio Ambiente, 2017. | MCTI. Modelagem setorial de opções de baixo carbono para o setor de termelétricas e termonucleares - Brasília: Ministério da Ciência, Tecnologia, Inovações e Comunicações, ONU Meio Ambiente, 2017.
Electricity Supply | Early Retirement of Power Plants | Annual Additional Capacity Retired due to Early Retirement Policy | solar PV es |  | Solar PV |  |  | No | Early Retirement of Power Plants | elec early retirement | 0 | 10000 | 250 | MW/year | **Description:** This policy causes the specified quantity of otherwise non-retiring capacity of the selected type(s) to be retired each year. // **Guidance for setting values: **//**Hard Coal : ** The MOP study shows scenario predicts 53.6 GW of coal total capacity beyond the reference (REF) scenario by 2050. The BC scenario considers the coal total capacity with retrofit technology and new plants with biomass as a co-combustion in coal-fired power plants. This policy also can take into account the decommissioning of old coal-fired power plants.//**Nuclear : ** Brazil has two nuclear PWR plants in operation and one plant in the development and construction stage, totalling 3.34 GW of power. The results of the MOP study did not indicate an increase in installed capacity after the construction of the last plant was completed. | electricity-sector-main.html#early-ret | early-retirement-of-power-plants.html | MCTI. Modelagem setorial de opções de baixo carbono para o setor de termelétricas e termonucleares - Brasília: Ministério da Ciência, Tecnologia, Inovações e Comunicações, ONU Meio Ambiente, 2017. | MCTI. Modelagem setorial de opções de baixo carbono para o setor de termelétricas e termonucleares - Brasília: Ministério da Ciência, Tecnologia, Inovações e Comunicações, ONU Meio Ambiente, 2017.
Electricity Supply | Early Retirement of Power Plants | Annual Additional Capacity Retired due to Early Retirement Policy | solar thermal es |  | Solar Thermal |  |  | No | Early Retirement of Power Plants | elec early retirement | 0 | 10000 | 250 | MW/year | **Description:** This policy causes the specified quantity of otherwise non-retiring capacity of the selected type(s) to be retired each year. // **Guidance for setting values: **//**Hard Coal : ** The MOP study shows scenario predicts 53.6 GW of coal total capacity beyond the reference (REF) scenario by 2050. The BC scenario considers the coal total capacity with retrofit technology and new plants with biomass as a co-combustion in coal-fired power plants. This policy also can take into account the decommissioning of old coal-fired power plants.//**Nuclear : ** Brazil has two nuclear PWR plants in operation and one plant in the development and construction stage, totalling 3.34 GW of power. The results of the MOP study did not indicate an increase in installed capacity after the construction of the last plant was completed. | electricity-sector-main.html#early-ret | early-retirement-of-power-plants.html | MCTI. Modelagem setorial de opções de baixo carbono para o setor de termelétricas e termonucleares - Brasília: Ministério da Ciência, Tecnologia, Inovações e Comunicações, ONU Meio Ambiente, 2017. | MCTI. Modelagem setorial de opções de baixo carbono para o setor de termelétricas e termonucleares - Brasília: Ministério da Ciência, Tecnologia, Inovações e Comunicações, ONU Meio Ambiente, 2017.
Electricity Supply | Early Retirement of Power Plants | Annual Additional Capacity Retired due to Early Retirement Policy | biomass es |  | Biomass |  |  | No | Early Retirement of Power Plants | elec early retirement | 0 | 10000 | 250 | MW/year | **Description:** This policy causes the specified quantity of otherwise non-retiring capacity of the selected type(s) to be retired each year. // **Guidance for setting values: **//**Hard Coal : ** The MOP study shows scenario predicts 53.6 GW of coal total capacity beyond the reference (REF) scenario by 2050. The BC scenario considers the coal total capacity with retrofit technology and new plants with biomass as a co-combustion in coal-fired power plants. This policy also can take into account the decommissioning of old coal-fired power plants.//**Nuclear : ** Brazil has two nuclear PWR plants in operation and one plant in the development and construction stage, totalling 3.34 GW of power. The results of the MOP study did not indicate an increase in installed capacity after the construction of the last plant was completed. | electricity-sector-main.html#early-ret | early-retirement-of-power-plants.html | MCTI. Modelagem setorial de opções de baixo carbono para o setor de termelétricas e termonucleares - Brasília: Ministério da Ciência, Tecnologia, Inovações e Comunicações, ONU Meio Ambiente, 2017. | MCTI. Modelagem setorial de opções de baixo carbono para o setor de termelétricas e termonucleares - Brasília: Ministério da Ciência, Tecnologia, Inovações e Comunicações, ONU Meio Ambiente, 2017.
Electricity Supply | Early Retirement of Power Plants | Annual Additional Capacity Retired due to Early Retirement Policy | geothermal es |  | Geothermal |  |  | No | Early Retirement of Power Plants | elec early retirement | 0 | 10000 | 250 | MW/year | **Description:** This policy causes the specified quantity of otherwise non-retiring capacity of the selected type(s) to be retired each year. // **Guidance for setting values: **//**Hard Coal : ** The MOP study shows scenario predicts 53.6 GW of coal total capacity beyond the reference (REF) scenario by 2050. The BC scenario considers the coal total capacity with retrofit technology and new plants with biomass as a co-combustion in coal-fired power plants. This policy also can take into account the decommissioning of old coal-fired power plants.//**Nuclear : ** Brazil has two nuclear PWR plants in operation and one plant in the development and construction stage, totalling 3.34 GW of power. The results of the MOP study did not indicate an increase in installed capacity after the construction of the last plant was completed. | electricity-sector-main.html#early-ret | early-retirement-of-power-plants.html | MCTI. Modelagem setorial de opções de baixo carbono para o setor de termelétricas e termonucleares - Brasília: Ministério da Ciência, Tecnologia, Inovações e Comunicações, ONU Meio Ambiente, 2017. | MCTI. Modelagem setorial de opções de baixo carbono para o setor de termelétricas e termonucleares - Brasília: Ministério da Ciência, Tecnologia, Inovações e Comunicações, ONU Meio Ambiente, 2017.
Electricity Supply | Early Retirement of Power Plants | Annual Additional Capacity Retired due to Early Retirement Policy | petroleum es |  | Petroleum |  | 594 | Yes | Early Retirement of Power Plants | elec early retirement | 0 | 10000 | 250 | MW/year | **Description:** This policy causes the specified quantity of otherwise non-retiring capacity of the selected type(s) to be retired each year. // **Guidance for setting values: **//**Hard Coal : ** The MOP study shows scenario predicts 53.6 GW of coal total capacity beyond the reference (REF) scenario by 2050. The BC scenario considers the coal total capacity with retrofit technology and new plants with biomass as a co-combustion in coal-fired power plants. This policy also can take into account the decommissioning of old coal-fired power plants.//**Nuclear : ** Brazil has two nuclear PWR plants in operation and one plant in the development and construction stage, totalling 3.34 GW of power. The results of the MOP study did not indicate an increase in installed capacity after the construction of the last plant was completed. | electricity-sector-main.html#early-ret | early-retirement-of-power-plants.html | MCTI. Modelagem setorial de opções de baixo carbono para o setor de termelétricas e termonucleares - Brasília: Ministério da Ciência, Tecnologia, Inovações e Comunicações, ONU Meio Ambiente, 2017. | MCTI. Modelagem setorial de opções de baixo carbono para o setor de termelétricas e termonucleares - Brasília: Ministério da Ciência, Tecnologia, Inovações e Comunicações, ONU Meio Ambiente, 2017.
Electricity Supply | Early Retirement of Power Plants | Annual Additional Capacity Retired due to Early Retirement Policy | natural gas peaker es |  | Natural Gas Peaker |  |  | No | Early Retirement of Power Plants | elec early retirement | 0 | 10000 | 250 | MW/year | **Description:** This policy causes the specified quantity of otherwise non-retiring capacity of the selected type(s) to be retired each year. // **Guidance for setting values: **//**Hard Coal : ** The MOP study shows scenario predicts 53.6 GW of coal total capacity beyond the reference (REF) scenario by 2050. The BC scenario considers the coal total capacity with retrofit technology and new plants with biomass as a co-combustion in coal-fired power plants. This policy also can take into account the decommissioning of old coal-fired power plants.//**Nuclear : ** Brazil has two nuclear PWR plants in operation and one plant in the development and construction stage, totalling 3.34 GW of power. The results of the MOP study did not indicate an increase in installed capacity after the construction of the last plant was completed. | electricity-sector-main.html#early-ret | early-retirement-of-power-plants.html | MCTI. Modelagem setorial de opções de baixo carbono para o setor de termelétricas e termonucleares - Brasília: Ministério da Ciência, Tecnologia, Inovações e Comunicações, ONU Meio Ambiente, 2017. | MCTI. Modelagem setorial de opções de baixo carbono para o setor de termelétricas e termonucleares - Brasília: Ministério da Ciência, Tecnologia, Inovações e Comunicações, ONU Meio Ambiente, 2017.
Electricity Supply | Early Retirement of Power Plants | Annual Additional Capacity Retired due to Early Retirement Policy | lignite es |  | Lignite |  | 595 | Yes | Early Retirement of Power Plants | elec early retirement | 0 | 10000 | 250 | MW/year | **Description:** This policy causes the specified quantity of otherwise non-retiring capacity of the selected type(s) to be retired each year. // **Guidance for setting values: **//**Hard Coal : ** The MOP study shows scenario predicts 53.6 GW of coal total capacity beyond the reference (REF) scenario by 2050. The BC scenario considers the coal total capacity with retrofit technology and new plants with biomass as a co-combustion in coal-fired power plants. This policy also can take into account the decommissioning of old coal-fired power plants.//**Nuclear : ** Brazil has two nuclear PWR plants in operation and one plant in the development and construction stage, totalling 3.34 GW of power. The results of the MOP study did not indicate an increase in installed capacity after the construction of the last plant was completed. | electricity-sector-main.html#early-ret | early-retirement-of-power-plants.html | MCTI. Modelagem setorial de opções de baixo carbono para o setor de termelétricas e termonucleares - Brasília: Ministério da Ciência, Tecnologia, Inovações e Comunicações, ONU Meio Ambiente, 2017. | MCTI. Modelagem setorial de opções de baixo carbono para o setor de termelétricas e termonucleares - Brasília: Ministério da Ciência, Tecnologia, Inovações e Comunicações, ONU Meio Ambiente, 2017.
Electricity Supply | Early Retirement of Power Plants | Annual Additional Capacity Retired due to Early Retirement Policy | offshore wind es |  | Offshore Wind |  |  | No | Early Retirement of Power Plants | elec early retirement | 0% | 1000000% | 25000% | MW/year | **Description:** This policy causes the specified quantity of otherwise non-retiring capacity of the selected type(s) to be retired each year. // **Guidance for setting values: **//**Hard Coal : ** The MOP study shows scenario predicts 53.6 GW of coal total capacity beyond the reference (REF) scenario by 2050. The BC scenario considers the coal total capacity with retrofit technology and new plants with biomass as a co-combustion in coal-fired power plants. This policy also can take into account the decommissioning of old coal-fired power plants.//**Nuclear : ** Brazil has two nuclear PWR plants in operation and one plant in the development and construction stage, totalling 3.34 GW of power. The results of the MOP study did not indicate an increase in installed capacity after the construction of the last plant was completed. | electricity-sector-main.html#early-ret | early-retirement-of-power-plants.html | MCTI. Modelagem setorial de opções de baixo carbono para o setor de termelétricas e termonucleares - Brasília: Ministério da Ciência, Tecnologia, Inovações e Comunicações, ONU Meio Ambiente, 2017. | MCTI. Modelagem setorial de opções de baixo carbono para o setor de termelétricas e termonucleares - Brasília: Ministério da Ciência, Tecnologia, Inovações e Comunicações, ONU Meio Ambiente, 2017.
Electricity Supply | Early Retirement of Power Plants | Annual Additional Capacity Retired due to Early Retirement Policy | crude oil es |  | Crude Oil |  | 597 | No | Early Retirement of Power Plants | elec early retirement | 0% | 1000000% | 25000% | MW/year | **Description:** This policy causes the specified quantity of otherwise non-retiring capacity of the selected type(s) to be retired each year. // **Guidance for setting values: **//**Hard Coal : ** The MOP study shows scenario predicts 53.6 GW of coal total capacity beyond the reference (REF) scenario by 2050. The BC scenario considers the coal total capacity with retrofit technology and new plants with biomass as a co-combustion in coal-fired power plants. This policy also can take into account the decommissioning of old coal-fired power plants.//**Nuclear : ** Brazil has two nuclear PWR plants in operation and one plant in the development and construction stage, totalling 3.34 GW of power. The results of the MOP study did not indicate an increase in installed capacity after the construction of the last plant was completed. | electricity-sector-main.html#early-ret | early-retirement-of-power-plants.html | MCTI. Modelagem setorial de opções de baixo carbono para o setor de termelétricas e termonucleares - Brasília: Ministério da Ciência, Tecnologia, Inovações e Comunicações, ONU Meio Ambiente, 2017. | MCTI. Modelagem setorial de opções de baixo carbono para o setor de termelétricas e termonucleares - Brasília: Ministério da Ciência, Tecnologia, Inovações e Comunicações, ONU Meio Ambiente, 2017.
Electricity Supply | Early Retirement of Power Plants | Annual Additional Capacity Retired due to Early Retirement Policy | heavy or residual fuel oil es |  | Heavy or Residual Fuel Oil |  | 598 | No | Early Retirement of Power Plants | elec early retirement | 0% | 1000000% | 25000% | MW/year | **Description:** This policy causes the specified quantity of otherwise non-retiring capacity of the selected type(s) to be retired each year. // **Guidance for setting values: **//**Hard Coal : ** The MOP study shows scenario predicts 53.6 GW of coal total capacity beyond the reference (REF) scenario by 2050. The BC scenario considers the coal total capacity with retrofit technology and new plants with biomass as a co-combustion in coal-fired power plants. This policy also can take into account the decommissioning of old coal-fired power plants.//**Nuclear : ** Brazil has two nuclear PWR plants in operation and one plant in the development and construction stage, totalling 3.34 GW of power. The results of the MOP study did not indicate an increase in installed capacity after the construction of the last plant was completed. | electricity-sector-main.html#early-ret | early-retirement-of-power-plants.html | MCTI. Modelagem setorial de opções de baixo carbono para o setor de termelétricas e termonucleares - Brasília: Ministério da Ciência, Tecnologia, Inovações e Comunicações, ONU Meio Ambiente, 2017. | MCTI. Modelagem setorial de opções de baixo carbono para o setor de termelétricas e termonucleares - Brasília: Ministério da Ciência, Tecnologia, Inovações e Comunicações, ONU Meio Ambiente, 2017.
Electricity Supply | Early Retirement of Power Plants | Annual Additional Capacity Retired due to Early Retirement Policy | municipal solid waste es |  | Municipal Solid Waste |  |  | No | Early Retirement of Power Plants | elec early retirement | 0% | 1000000% | 25000% | MW/year | **Description:** This policy causes the specified quantity of otherwise non-retiring capacity of the selected type(s) to be retired each year. // **Guidance for setting values: **//**Hard Coal : ** The MOP study shows scenario predicts 53.6 GW of coal total capacity beyond the reference (REF) scenario by 2050. The BC scenario considers the coal total capacity with retrofit technology and new plants with biomass as a co-combustion in coal-fired power plants. This policy also can take into account the decommissioning of old coal-fired power plants.//**Nuclear : ** Brazil has two nuclear PWR plants in operation and one plant in the development and construction stage, totalling 3.34 GW of power. The results of the MOP study did not indicate an increase in installed capacity after the construction of the last plant was completed. | electricity-sector-main.html#early-ret | early-retirement-of-power-plants.html | MCTI. Modelagem setorial de opções de baixo carbono para o setor de termelétricas e termonucleares - Brasília: Ministério da Ciência, Tecnologia, Inovações e Comunicações, ONU Meio Ambiente, 2017. | MCTI. Modelagem setorial de opções de baixo carbono para o setor de termelétricas e termonucleares - Brasília: Ministério da Ciência, Tecnologia, Inovações e Comunicações, ONU Meio Ambiente, 2017.
Electricity Supply | Grid-Scale Electricity Storage | Additional Battery Storage Annual Growth Percentage |  |  |  |  | 33 | Yes | Grid-Scale Electricity Storage | elec storage growth | 0% | 10% | 0.5% | % annual growth | **Description:** This policy causes grid-scale electricity storage from chemical batteries to increase above the amount predicted in the BAU Scenario. // **Guidance for setting values: **Brazil has a good storage capacity by hydroelectric dams with multi-annual regulation reservoirs. Batteries cost are still not competitive by 2050. However, a drop in costs beyond the expected may change the projections for this technology. | electricity-sector-main.html#storage | grid-scale-electricity-storage.html | EPE. Plano Decenal de Expansão de Energia 2029 / Ministério de Minas e Energia. Empresa de Pesquisa Energética. Brasília: MME/EPE, 2019 . EPE. Sistemas de Armazenamento em Baterias – Aplicações e Questões relevantes para o Planejamento. / Ministério de Minas e Energia. Empresa de Pesquisa Energética. Brasília: MME/EPE, 2019 . | EPE. Plano Decenal de Expansão de Energia 2029 / Ministério de Minas e Energia. Empresa de Pesquisa Energética. Brasília: MME/EPE, 2019 . EPE. Sistemas de Armazenamento em Baterias – Aplicações e Questões relevantes para o Planejamento. / Ministério de Minas e Energia. Empresa de Pesquisa Energética. Brasília: MME/EPE, 2019 .
Electricity Supply | Increase Transmission | Percentage Increase in Transmission Capacity vs BAU |  |  |  |  | 34 | Yes | Increase Transmission | elec transmission growth | 0% | 150% | 1% | % increase in transmission capacity | **Description:** This policy causes additional transmission capacity to be built relative to the BAU case. Transmission increases the flexibility of the grid, allowing for the integration of more wind and solar PV, if the electricity system is flexibility-constrained. // **Guidance for setting values: ** MOP study indicates the possible increase of km of line transmission approximately 70% by 2050, compared with the estimation in 2020 for the REF scenario. | electricity-sector-main.html#transmission | increase-transmission.html | National Renewable Energy Laboratory, 2014, Renewable Electricity Futures (Vol. 1), http://www.nrel.gov/docs/fy12osti/52409-1.pdf, Page xli, Figure ES-8, 80% RE scenario. | National Renewable Energy Laboratory, 2014, Renewable Electricity Futures (Vol. 1), http://www.nrel.gov/docs/fy12osti/52409-1.pdf, Page xli, Figure ES-8, 80% RE scenario.
Electricity Supply | Non BAU Mandated Capacity Construction | Boolean Use Non BAU Mandated Capacity Construction Schedule | hard coal es |  | Hard Coal |  |  | No | Non BAU Mandated Capacity Construction | 0 | 0 | 0 | 0 | 0 | **Description:** The business-as-uusal case includes all planned capacity additions (provided by the U.S. Energy Information Administration). This policy blocks all planned additions of the selected type(s) that have not already received regulatory approval. // | 0 | 0 | 0 | 0
Electricity Supply | Non BAU Mandated Capacity Construction | Boolean Use Non BAU Mandated Capacity Construction Schedule | natural gas nonpeaker es |  | Natural Gas Nonpeaker |  |  | No | Non BAU Mandated Capacity Construction | 0 | 0 | 0 | 0 | 0 | **Description:** The business-as-uusal case includes all planned capacity additions (provided by the U.S. Energy Information Administration). This policy blocks all planned additions of the selected type(s) that have not already received regulatory approval. // | 0 | 0 | 0 | 0
Electricity Supply | Non BAU Mandated Capacity Construction | Boolean Use Non BAU Mandated Capacity Construction Schedule | nuclear es |  | Nuclear |  |  | No | Non BAU Mandated Capacity Construction | 0 | 0 | 0 | 0 | 0 | **Description:** The business-as-uusal case includes all planned capacity additions (provided by the U.S. Energy Information Administration). This policy blocks all planned additions of the selected type(s) that have not already received regulatory approval. // | 0 | 0 | 0 | 0
Electricity Supply | Non BAU Mandated Capacity Construction | Boolean Use Non BAU Mandated Capacity Construction Schedule | hydro es |  | Hydro |  |  | No | Non BAU Mandated Capacity Construction | 0 | 0 | 0 | 0 | 0 | **Description:** The business-as-uusal case includes all planned capacity additions (provided by the U.S. Energy Information Administration). This policy blocks all planned additions of the selected type(s) that have not already received regulatory approval. // | 0 | 0 | 0 | 0
Electricity Supply | Non BAU Mandated Capacity Construction | Boolean Use Non BAU Mandated Capacity Construction Schedule | onshore wind es |  | Onshore Wind |  |  | No | Non BAU Mandated Capacity Construction | 0 | 0 | 0 | 0 | 0 | **Description:** The business-as-uusal case includes all planned capacity additions (provided by the U.S. Energy Information Administration). This policy blocks all planned additions of the selected type(s) that have not already received regulatory approval. // | 0 | 0 | 0 | 0
Electricity Supply | Non BAU Mandated Capacity Construction | Boolean Use Non BAU Mandated Capacity Construction Schedule | solar PV es |  | Solar PV |  |  | No | Non BAU Mandated Capacity Construction | 0 | 0 | 0 | 0 | 0 | **Description:** The business-as-uusal case includes all planned capacity additions (provided by the U.S. Energy Information Administration). This policy blocks all planned additions of the selected type(s) that have not already received regulatory approval. // | 0 | 0 | 0 | 0
Electricity Supply | Non BAU Mandated Capacity Construction | Boolean Use Non BAU Mandated Capacity Construction Schedule | solar thermal es |  | Solar Thermal |  |  | No | Non BAU Mandated Capacity Construction | 0 | 0 | 0 | 0 | 0 | **Description:** The business-as-uusal case includes all planned capacity additions (provided by the U.S. Energy Information Administration). This policy blocks all planned additions of the selected type(s) that have not already received regulatory approval. // | 0 | 0 | 0 | 0
Electricity Supply | Non BAU Mandated Capacity Construction | Boolean Use Non BAU Mandated Capacity Construction Schedule | biomass es |  | Biomass |  |  | No | Non BAU Mandated Capacity Construction | 0 | 0 | 0 | 0 | 0 | **Description:** The business-as-uusal case includes all planned capacity additions (provided by the U.S. Energy Information Administration). This policy blocks all planned additions of the selected type(s) that have not already received regulatory approval. // | 0 | 0 | 0 | 0
Electricity Supply | Non BAU Mandated Capacity Construction | Boolean Use Non BAU Mandated Capacity Construction Schedule | geothermal es |  | Geothermal |  |  | No | Non BAU Mandated Capacity Construction | 0 | 0 | 0 | 0 | 0 | **Description:** The business-as-uusal case includes all planned capacity additions (provided by the U.S. Energy Information Administration). This policy blocks all planned additions of the selected type(s) that have not already received regulatory approval. // | 0 | 0 | 0 | 0
Electricity Supply | Non BAU Mandated Capacity Construction | Boolean Use Non BAU Mandated Capacity Construction Schedule | petroleum es |  | Petroleum |  |  | No | Non BAU Mandated Capacity Construction | 0 | 0 | 0 | 0 | 0 | **Description:** The business-as-uusal case includes all planned capacity additions (provided by the U.S. Energy Information Administration). This policy blocks all planned additions of the selected type(s) that have not already received regulatory approval. // | 0 | 0 | 0 | 0
Electricity Supply | Non BAU Mandated Capacity Construction | Boolean Use Non BAU Mandated Capacity Construction Schedule | natural gas peaker es |  | Natural Gas Peaker |  |  | No | Non BAU Mandated Capacity Construction | 0 | 0 | 0 | 0 | 0 | **Description:** The business-as-uusal case includes all planned capacity additions (provided by the U.S. Energy Information Administration). This policy blocks all planned additions of the selected type(s) that have not already received regulatory approval. // | 0 | 0 | 0 | 0
Electricity Supply | Non BAU Mandated Capacity Construction | Boolean Use Non BAU Mandated Capacity Construction Schedule | lignite es |  | Lignite |  |  | No | Non BAU Mandated Capacity Construction | 0 | 0 | 0 | 0 | 0 | **Description:** The business-as-uusal case includes all planned capacity additions (provided by the U.S. Energy Information Administration). This policy blocks all planned additions of the selected type(s) that have not already received regulatory approval. // | 0 | 0 | 0 | 0
Electricity Supply | Non BAU Mandated Capacity Construction | Boolean Use Non BAU Mandated Capacity Construction Schedule | offshore wind es |  | Offshore Wind |  |  | No | Non BAU Mandated Capacity Construction | 0 | 0 | 0 | 0 | 0 | **Description:** The business-as-uusal case includes all planned capacity additions (provided by the U.S. Energy Information Administration). This policy blocks all planned additions of the selected type(s) that have not already received regulatory approval. // | 0 | 0 | 0 | 0
Electricity Supply | Non BAU Mandated Capacity Construction | Boolean Use Non BAU Mandated Capacity Construction Schedule | crude oil es |  | Crude Oil |  |  | No | Non BAU Mandated Capacity Construction | 0 | 0 | 0 | 0 | 0 | **Description:** The business-as-uusal case includes all planned capacity additions (provided by the U.S. Energy Information Administration). This policy blocks all planned additions of the selected type(s) that have not already received regulatory approval. // | 0 | 0 | 0 | 0
Electricity Supply | Non BAU Mandated Capacity Construction | Boolean Use Non BAU Mandated Capacity Construction Schedule | heavy or residual fuel oil es |  | Heavy or Residual Fuel Oil |  |  | No | Non BAU Mandated Capacity Construction | 0 | 0 | 0 | 0 | 0 | **Description:** The business-as-uusal case includes all planned capacity additions (provided by the U.S. Energy Information Administration). This policy blocks all planned additions of the selected type(s) that have not already received regulatory approval. // | 0 | 0 | 0 | 0
Electricity Supply | Non BAU Mandated Capacity Construction | Boolean Use Non BAU Mandated Capacity Construction Schedule | municipal solid waste es |  | Municipal Solid Waste |  |  | No | Non BAU Mandated Capacity Construction | 0 | 0 | 0 | 0 | 0 | **Description:** The business-as-uusal case includes all planned capacity additions (provided by the U.S. Energy Information Administration). This policy blocks all planned additions of the selected type(s) that have not already received regulatory approval. // | 0 | 0 | 0 | 0
Electricity Supply | Non BAU RPS Qualifying Resources | Boolean Use Non BAU RPS Qualifying Resource Definitions | [5 empty] | No | Non BAU RPS Qualifying Resources | elec non BAU RPS qualifying resources | 0 | 0 | 0 | 0 | **Description:**This policy expands the definitions for qualifying carbon-free sources for the carbon-free electricity standard to be wind, solar, hydro, nuclear, and municipal solid waste.//**Guidance for setting values: ** | 0 | 0 | 0 | 0
Electricity Supply | Nuclear Plant Lifetime Extension | Nuclear Capacity Lifetime Extension |  |  |  |  | 35 | No | Nuclear Lifetime Extension | 0 | 0 | 1 | 1 | year(s) | **Description:** This policy extends the lifetime of all nuclear plants by the specified number of years.// | electricity-sector-main.html#life-ext | nuclear-lifetime-extension.html | U.S. Energy Information Administration, 2014, "Almost all U.S. nuclear plants require life extension past 60 years to operate beyond 2050", http://www.eia.gov/todayinenergy/detail.cfm?id=19091. | U.S. Energy Information Administration, 2014, "Almost all U.S. nuclear plants require life extension past 60 years to operate beyond 2050", http://www.eia.gov/todayinenergy/detail.cfm?id=19091.
Electricity Supply | Reduce Plant Downtime | Percentage Reduction in Plant Downtime | hard coal es | preexisting retiring |  |  |  | No | Reduce Plant Downtime | elec reduce plant downtime | 0% | 0% | 0% | 0 | **Description:** This policy specifies the reduction in downtime (time spent not generating power) for plants of the selected type(s) that exist at the start of the model run. This policy increases these plants' target capacity factors, but it does not force them to be dispatched if it would be uneconomical to do so. // **Guidance for setting values: **//**Preexisting Natural Gas Nonpeaker: ** Preexisting natural gas nonpeakers have an average capacity factor of 55%. As part of the reduction in downtime proposed in this project nonpeaking natural gas plants could be reach a 60.5% capacity factor (ramping up to that value over a number of years). //**New Onshore Wind: ** Availability of wind cannot be changed by policy, so the main method of increasing capacity factor is technological improvement of wind turbines. The National Renewable Energy Laboratory estimates that "near-future" wind technology could increase capacity factors by about 10 percentage points in most parts of the country. The average capacity factor of new turbines in the BAU case is roughly 36.5%, so an improvement to 46.5% might be represented for this policy lever.//**New Solar PV: ** Availability of sunlight cannot be changed by policy, so the main method of improvement is increasing the efficiency of solar cells. Typical crystalline silicon cells today have efficiencies of 20-25%, while today's best multi-junction cells (used primarily in concentrator PV and aerospace applications) have efficiencies of 40-45%. If the typical cells installed in 2050 will have efficiencies similar to today's best multi-junction cells, this might be represented as a 26% setting of this policy lever.//**New Offshore Wind: ** Availability of wind cannot be changed by policy, so the main method of increasing capacity factor is technological improvement of wind turbines. The National Renewable Energy Laboratory estimates that "near-future" wind technology could increase capacity factors by about 10 percentage points in most parts of the country. The average capacity factor of new turbines in the BAU case is roughly 40%, so an improvement to 50% might be represented for this policy level. | 0 | 0 | 0 | 0
Electricity Supply | Reduce Plant Downtime | Percentage Reduction in Plant Downtime | hard coal es | preexisting nonretiring |  |  |  | No | Reduce Plant Downtime | elec reduce plant downtime | 0% | 0% | 0% | 0 | **Description:** This policy specifies the reduction in downtime (time spent not generating power) for plants of the selected type(s) that exist at the start of the model run. This policy increases these plants' target capacity factors, but it does not force them to be dispatched if it would be uneconomical to do so. // **Guidance for setting values: **//**Preexisting Natural Gas Nonpeaker: ** Preexisting natural gas nonpeakers have an average capacity factor of 55%. As part of the reduction in downtime proposed in this project nonpeaking natural gas plants could be reach a 60.5% capacity factor (ramping up to that value over a number of years). //**New Onshore Wind: ** Availability of wind cannot be changed by policy, so the main method of increasing capacity factor is technological improvement of wind turbines. The National Renewable Energy Laboratory estimates that "near-future" wind technology could increase capacity factors by about 10 percentage points in most parts of the country. The average capacity factor of new turbines in the BAU case is roughly 36.5%, so an improvement to 46.5% might be represented for this policy lever.//**New Solar PV: ** Availability of sunlight cannot be changed by policy, so the main method of improvement is increasing the efficiency of solar cells. Typical crystalline silicon cells today have efficiencies of 20-25%, while today's best multi-junction cells (used primarily in concentrator PV and aerospace applications) have efficiencies of 40-45%. If the typical cells installed in 2050 will have efficiencies similar to today's best multi-junction cells, this might be represented as a 26% setting of this policy lever.//**New Offshore Wind: ** Availability of wind cannot be changed by policy, so the main method of increasing capacity factor is technological improvement of wind turbines. The National Renewable Energy Laboratory estimates that "near-future" wind technology could increase capacity factors by about 10 percentage points in most parts of the country. The average capacity factor of new turbines in the BAU case is roughly 40%, so an improvement to 50% might be represented for this policy level. | 0 | 0 | 0 | 0
Electricity Supply | Reduce Plant Downtime | Percentage Reduction in Plant Downtime | hard coal es | newly built |  |  |  | No | Reduce Plant Downtime | elec reduce plant downtime | 0 | 0 | 0 | 0 | **Description:** This policy specifies the reduction in downtime (time spent not generating power) for plants of the selected type(s) that exist at the start of the model run. This policy increases these plants' target capacity factors, but it does not force them to be dispatched if it would be uneconomical to do so. // **Guidance for setting values: **//**Preexisting Natural Gas Nonpeaker: ** Preexisting natural gas nonpeakers have an average capacity factor of 55%. As part of the reduction in downtime proposed in this project nonpeaking natural gas plants could be reach a 60.5% capacity factor (ramping up to that value over a number of years). //**New Onshore Wind: ** Availability of wind cannot be changed by policy, so the main method of increasing capacity factor is technological improvement of wind turbines. The National Renewable Energy Laboratory estimates that "near-future" wind technology could increase capacity factors by about 10 percentage points in most parts of the country. The average capacity factor of new turbines in the BAU case is roughly 36.5%, so an improvement to 46.5% might be represented for this policy lever.//**New Solar PV: ** Availability of sunlight cannot be changed by policy, so the main method of improvement is increasing the efficiency of solar cells. Typical crystalline silicon cells today have efficiencies of 20-25%, while today's best multi-junction cells (used primarily in concentrator PV and aerospace applications) have efficiencies of 40-45%. If the typical cells installed in 2050 will have efficiencies similar to today's best multi-junction cells, this might be represented as a 26% setting of this policy lever.//**New Offshore Wind: ** Availability of wind cannot be changed by policy, so the main method of increasing capacity factor is technological improvement of wind turbines. The National Renewable Energy Laboratory estimates that "near-future" wind technology could increase capacity factors by about 10 percentage points in most parts of the country. The average capacity factor of new turbines in the BAU case is roughly 40%, so an improvement to 50% might be represented for this policy level. | 0 | 0 | 0 | 0
Electricity Supply | Reduce Plant Downtime | Percentage Reduction in Plant Downtime | natural gas nonpeaker es | preexisting retiring | Preexisting | Natural Gas Nonpeaker | 141 | Yes | Reduce Plant Downtime | elec reduce plant downtime | 0% | 0% | 0% | 0 | **Description:** This policy specifies the reduction in downtime (time spent not generating power) for plants of the selected type(s) that exist at the start of the model run. This policy increases these plants' target capacity factors, but it does not force them to be dispatched if it would be uneconomical to do so. // **Guidance for setting values: **//**Preexisting Natural Gas Nonpeaker: ** Preexisting natural gas nonpeakers have an average capacity factor of 55%. As part of the reduction in downtime proposed in this project nonpeaking natural gas plants could be reach a 60.5% capacity factor (ramping up to that value over a number of years). //**New Onshore Wind: ** Availability of wind cannot be changed by policy, so the main method of increasing capacity factor is technological improvement of wind turbines. The National Renewable Energy Laboratory estimates that "near-future" wind technology could increase capacity factors by about 10 percentage points in most parts of the country. The average capacity factor of new turbines in the BAU case is roughly 36.5%, so an improvement to 46.5% might be represented for this policy lever.//**New Solar PV: ** Availability of sunlight cannot be changed by policy, so the main method of improvement is increasing the efficiency of solar cells. Typical crystalline silicon cells today have efficiencies of 20-25%, while today's best multi-junction cells (used primarily in concentrator PV and aerospace applications) have efficiencies of 40-45%. If the typical cells installed in 2050 will have efficiencies similar to today's best multi-junction cells, this might be represented as a 26% setting of this policy lever.//**New Offshore Wind: ** Availability of wind cannot be changed by policy, so the main method of increasing capacity factor is technological improvement of wind turbines. The National Renewable Energy Laboratory estimates that "near-future" wind technology could increase capacity factors by about 10 percentage points in most parts of the country. The average capacity factor of new turbines in the BAU case is roughly 40%, so an improvement to 50% might be represented for this policy level. | 0 | 0 | 0 | 0
Electricity Supply | Reduce Plant Downtime | Percentage Reduction in Plant Downtime | natural gas nonpeaker es | preexisting nonretiring |  |  |  | No | Reduce Plant Downtime | elec reduce plant downtime | 0% | 0% | 0% | 0 | **Description:** This policy specifies the reduction in downtime (time spent not generating power) for plants of the selected type(s) that exist at the start of the model run. This policy increases these plants' target capacity factors, but it does not force them to be dispatched if it would be uneconomical to do so. // **Guidance for setting values: **//**Preexisting Natural Gas Nonpeaker: ** Preexisting natural gas nonpeakers have an average capacity factor of 55%. As part of the reduction in downtime proposed in this project nonpeaking natural gas plants could be reach a 60.5% capacity factor (ramping up to that value over a number of years). //**New Onshore Wind: ** Availability of wind cannot be changed by policy, so the main method of increasing capacity factor is technological improvement of wind turbines. The National Renewable Energy Laboratory estimates that "near-future" wind technology could increase capacity factors by about 10 percentage points in most parts of the country. The average capacity factor of new turbines in the BAU case is roughly 36.5%, so an improvement to 46.5% might be represented for this policy lever.//**New Solar PV: ** Availability of sunlight cannot be changed by policy, so the main method of improvement is increasing the efficiency of solar cells. Typical crystalline silicon cells today have efficiencies of 20-25%, while today's best multi-junction cells (used primarily in concentrator PV and aerospace applications) have efficiencies of 40-45%. If the typical cells installed in 2050 will have efficiencies similar to today's best multi-junction cells, this might be represented as a 26% setting of this policy lever.//**New Offshore Wind: ** Availability of wind cannot be changed by policy, so the main method of increasing capacity factor is technological improvement of wind turbines. The National Renewable Energy Laboratory estimates that "near-future" wind technology could increase capacity factors by about 10 percentage points in most parts of the country. The average capacity factor of new turbines in the BAU case is roughly 40%, so an improvement to 50% might be represented for this policy level. | 0 | 0 | 0 | 0
Electricity Supply | Reduce Plant Downtime | Percentage Reduction in Plant Downtime | natural gas nonpeaker es | newly built |  |  |  | No | Reduce Plant Downtime | elec reduce plant downtime | 0 | 0 | 0 | 0 | **Description:** This policy specifies the reduction in downtime (time spent not generating power) for plants of the selected type(s) that exist at the start of the model run. This policy increases these plants' target capacity factors, but it does not force them to be dispatched if it would be uneconomical to do so. // **Guidance for setting values: **//**Preexisting Natural Gas Nonpeaker: ** Preexisting natural gas nonpeakers have an average capacity factor of 55%. As part of the reduction in downtime proposed in this project nonpeaking natural gas plants could be reach a 60.5% capacity factor (ramping up to that value over a number of years). //**New Onshore Wind: ** Availability of wind cannot be changed by policy, so the main method of increasing capacity factor is technological improvement of wind turbines. The National Renewable Energy Laboratory estimates that "near-future" wind technology could increase capacity factors by about 10 percentage points in most parts of the country. The average capacity factor of new turbines in the BAU case is roughly 36.5%, so an improvement to 46.5% might be represented for this policy lever.//**New Solar PV: ** Availability of sunlight cannot be changed by policy, so the main method of improvement is increasing the efficiency of solar cells. Typical crystalline silicon cells today have efficiencies of 20-25%, while today's best multi-junction cells (used primarily in concentrator PV and aerospace applications) have efficiencies of 40-45%. If the typical cells installed in 2050 will have efficiencies similar to today's best multi-junction cells, this might be represented as a 26% setting of this policy lever.//**New Offshore Wind: ** Availability of wind cannot be changed by policy, so the main method of increasing capacity factor is technological improvement of wind turbines. The National Renewable Energy Laboratory estimates that "near-future" wind technology could increase capacity factors by about 10 percentage points in most parts of the country. The average capacity factor of new turbines in the BAU case is roughly 40%, so an improvement to 50% might be represented for this policy level. | 0 | 0 | 0 | 0
Electricity Supply | Reduce Plant Downtime | Percentage Reduction in Plant Downtime | nuclear es | preexisting retiring |  |  |  | No | Reduce Plant Downtime | elec reduce plant downtime | 0 | 0 | 0 | 0 | **Description:** This policy specifies the reduction in downtime (time spent not generating power) for plants of the selected type(s) that exist at the start of the model run. This policy increases these plants' target capacity factors, but it does not force them to be dispatched if it would be uneconomical to do so. // **Guidance for setting values: **//**Preexisting Natural Gas Nonpeaker: ** Preexisting natural gas nonpeakers have an average capacity factor of 55%. As part of the reduction in downtime proposed in this project nonpeaking natural gas plants could be reach a 60.5% capacity factor (ramping up to that value over a number of years). //**New Onshore Wind: ** Availability of wind cannot be changed by policy, so the main method of increasing capacity factor is technological improvement of wind turbines. The National Renewable Energy Laboratory estimates that "near-future" wind technology could increase capacity factors by about 10 percentage points in most parts of the country. The average capacity factor of new turbines in the BAU case is roughly 36.5%, so an improvement to 46.5% might be represented for this policy lever.//**New Solar PV: ** Availability of sunlight cannot be changed by policy, so the main method of improvement is increasing the efficiency of solar cells. Typical crystalline silicon cells today have efficiencies of 20-25%, while today's best multi-junction cells (used primarily in concentrator PV and aerospace applications) have efficiencies of 40-45%. If the typical cells installed in 2050 will have efficiencies similar to today's best multi-junction cells, this might be represented as a 26% setting of this policy lever.//**New Offshore Wind: ** Availability of wind cannot be changed by policy, so the main method of increasing capacity factor is technological improvement of wind turbines. The National Renewable Energy Laboratory estimates that "near-future" wind technology could increase capacity factors by about 10 percentage points in most parts of the country. The average capacity factor of new turbines in the BAU case is roughly 40%, so an improvement to 50% might be represented for this policy level. | 0 | 0 | 0 | 0
Electricity Supply | Reduce Plant Downtime | Percentage Reduction in Plant Downtime | nuclear es | preexisting nonretiring |  |  |  | No | Reduce Plant Downtime | elec reduce plant downtime | 0 | 0 | 0 | 0 | **Description:** This policy specifies the reduction in downtime (time spent not generating power) for plants of the selected type(s) that exist at the start of the model run. This policy increases these plants' target capacity factors, but it does not force them to be dispatched if it would be uneconomical to do so. // **Guidance for setting values: **//**Preexisting Natural Gas Nonpeaker: ** Preexisting natural gas nonpeakers have an average capacity factor of 55%. As part of the reduction in downtime proposed in this project nonpeaking natural gas plants could be reach a 60.5% capacity factor (ramping up to that value over a number of years). //**New Onshore Wind: ** Availability of wind cannot be changed by policy, so the main method of increasing capacity factor is technological improvement of wind turbines. The National Renewable Energy Laboratory estimates that "near-future" wind technology could increase capacity factors by about 10 percentage points in most parts of the country. The average capacity factor of new turbines in the BAU case is roughly 36.5%, so an improvement to 46.5% might be represented for this policy lever.//**New Solar PV: ** Availability of sunlight cannot be changed by policy, so the main method of improvement is increasing the efficiency of solar cells. Typical crystalline silicon cells today have efficiencies of 20-25%, while today's best multi-junction cells (used primarily in concentrator PV and aerospace applications) have efficiencies of 40-45%. If the typical cells installed in 2050 will have efficiencies similar to today's best multi-junction cells, this might be represented as a 26% setting of this policy lever.//**New Offshore Wind: ** Availability of wind cannot be changed by policy, so the main method of increasing capacity factor is technological improvement of wind turbines. The National Renewable Energy Laboratory estimates that "near-future" wind technology could increase capacity factors by about 10 percentage points in most parts of the country. The average capacity factor of new turbines in the BAU case is roughly 40%, so an improvement to 50% might be represented for this policy level. | 0 | 0 | 0 | 0
Electricity Supply | Reduce Plant Downtime | Percentage Reduction in Plant Downtime | nuclear es | newly built |  |  |  | No | Reduce Plant Downtime | elec reduce plant downtime | 0 | 0 | 0 | 0 | **Description:** This policy specifies the reduction in downtime (time spent not generating power) for plants of the selected type(s) that exist at the start of the model run. This policy increases these plants' target capacity factors, but it does not force them to be dispatched if it would be uneconomical to do so. // **Guidance for setting values: **//**Preexisting Natural Gas Nonpeaker: ** Preexisting natural gas nonpeakers have an average capacity factor of 55%. As part of the reduction in downtime proposed in this project nonpeaking natural gas plants could be reach a 60.5% capacity factor (ramping up to that value over a number of years). //**New Onshore Wind: ** Availability of wind cannot be changed by policy, so the main method of increasing capacity factor is technological improvement of wind turbines. The National Renewable Energy Laboratory estimates that "near-future" wind technology could increase capacity factors by about 10 percentage points in most parts of the country. The average capacity factor of new turbines in the BAU case is roughly 36.5%, so an improvement to 46.5% might be represented for this policy lever.//**New Solar PV: ** Availability of sunlight cannot be changed by policy, so the main method of improvement is increasing the efficiency of solar cells. Typical crystalline silicon cells today have efficiencies of 20-25%, while today's best multi-junction cells (used primarily in concentrator PV and aerospace applications) have efficiencies of 40-45%. If the typical cells installed in 2050 will have efficiencies similar to today's best multi-junction cells, this might be represented as a 26% setting of this policy lever.//**New Offshore Wind: ** Availability of wind cannot be changed by policy, so the main method of increasing capacity factor is technological improvement of wind turbines. The National Renewable Energy Laboratory estimates that "near-future" wind technology could increase capacity factors by about 10 percentage points in most parts of the country. The average capacity factor of new turbines in the BAU case is roughly 40%, so an improvement to 50% might be represented for this policy level. | 0 | 0 | 0 | 0
Electricity Supply | Reduce Plant Downtime | Percentage Reduction in Plant Downtime | hydro es | preexisting retiring |  |  |  | No | Reduce Plant Downtime | elec reduce plant downtime | 0 | 0 | 0 | 0 | **Description:** This policy specifies the reduction in downtime (time spent not generating power) for plants of the selected type(s) that exist at the start of the model run. This policy increases these plants' target capacity factors, but it does not force them to be dispatched if it would be uneconomical to do so. // **Guidance for setting values: **//**Preexisting Natural Gas Nonpeaker: ** Preexisting natural gas nonpeakers have an average capacity factor of 55%. As part of the reduction in downtime proposed in this project nonpeaking natural gas plants could be reach a 60.5% capacity factor (ramping up to that value over a number of years). //**New Onshore Wind: ** Availability of wind cannot be changed by policy, so the main method of increasing capacity factor is technological improvement of wind turbines. The National Renewable Energy Laboratory estimates that "near-future" wind technology could increase capacity factors by about 10 percentage points in most parts of the country. The average capacity factor of new turbines in the BAU case is roughly 36.5%, so an improvement to 46.5% might be represented for this policy lever.//**New Solar PV: ** Availability of sunlight cannot be changed by policy, so the main method of improvement is increasing the efficiency of solar cells. Typical crystalline silicon cells today have efficiencies of 20-25%, while today's best multi-junction cells (used primarily in concentrator PV and aerospace applications) have efficiencies of 40-45%. If the typical cells installed in 2050 will have efficiencies similar to today's best multi-junction cells, this might be represented as a 26% setting of this policy lever.//**New Offshore Wind: ** Availability of wind cannot be changed by policy, so the main method of increasing capacity factor is technological improvement of wind turbines. The National Renewable Energy Laboratory estimates that "near-future" wind technology could increase capacity factors by about 10 percentage points in most parts of the country. The average capacity factor of new turbines in the BAU case is roughly 40%, so an improvement to 50% might be represented for this policy level. | 0 | 0 | 0 | 0
Electricity Supply | Reduce Plant Downtime | Percentage Reduction in Plant Downtime | hydro es | preexisting nonretiring |  |  |  | No | Reduce Plant Downtime | elec reduce plant downtime | 0 | 0 | 0 | 0 | **Description:** This policy specifies the reduction in downtime (time spent not generating power) for plants of the selected type(s) that exist at the start of the model run. This policy increases these plants' target capacity factors, but it does not force them to be dispatched if it would be uneconomical to do so. // **Guidance for setting values: **//**Preexisting Natural Gas Nonpeaker: ** Preexisting natural gas nonpeakers have an average capacity factor of 55%. As part of the reduction in downtime proposed in this project nonpeaking natural gas plants could be reach a 60.5% capacity factor (ramping up to that value over a number of years). //**New Onshore Wind: ** Availability of wind cannot be changed by policy, so the main method of increasing capacity factor is technological improvement of wind turbines. The National Renewable Energy Laboratory estimates that "near-future" wind technology could increase capacity factors by about 10 percentage points in most parts of the country. The average capacity factor of new turbines in the BAU case is roughly 36.5%, so an improvement to 46.5% might be represented for this policy lever.//**New Solar PV: ** Availability of sunlight cannot be changed by policy, so the main method of improvement is increasing the efficiency of solar cells. Typical crystalline silicon cells today have efficiencies of 20-25%, while today's best multi-junction cells (used primarily in concentrator PV and aerospace applications) have efficiencies of 40-45%. If the typical cells installed in 2050 will have efficiencies similar to today's best multi-junction cells, this might be represented as a 26% setting of this policy lever.//**New Offshore Wind: ** Availability of wind cannot be changed by policy, so the main method of increasing capacity factor is technological improvement of wind turbines. The National Renewable Energy Laboratory estimates that "near-future" wind technology could increase capacity factors by about 10 percentage points in most parts of the country. The average capacity factor of new turbines in the BAU case is roughly 40%, so an improvement to 50% might be represented for this policy level. | 0 | 0 | 0 | 0
Electricity Supply | Reduce Plant Downtime | Percentage Reduction in Plant Downtime | hydro es | newly built |  |  |  | No | Reduce Plant Downtime | elec reduce plant downtime | 0 | 0 | 0 | 0 | **Description:** This policy specifies the reduction in downtime (time spent not generating power) for plants of the selected type(s) that exist at the start of the model run. This policy increases these plants' target capacity factors, but it does not force them to be dispatched if it would be uneconomical to do so. // **Guidance for setting values: **//**Preexisting Natural Gas Nonpeaker: ** Preexisting natural gas nonpeakers have an average capacity factor of 55%. As part of the reduction in downtime proposed in this project nonpeaking natural gas plants could be reach a 60.5% capacity factor (ramping up to that value over a number of years). //**New Onshore Wind: ** Availability of wind cannot be changed by policy, so the main method of increasing capacity factor is technological improvement of wind turbines. The National Renewable Energy Laboratory estimates that "near-future" wind technology could increase capacity factors by about 10 percentage points in most parts of the country. The average capacity factor of new turbines in the BAU case is roughly 36.5%, so an improvement to 46.5% might be represented for this policy lever.//**New Solar PV: ** Availability of sunlight cannot be changed by policy, so the main method of improvement is increasing the efficiency of solar cells. Typical crystalline silicon cells today have efficiencies of 20-25%, while today's best multi-junction cells (used primarily in concentrator PV and aerospace applications) have efficiencies of 40-45%. If the typical cells installed in 2050 will have efficiencies similar to today's best multi-junction cells, this might be represented as a 26% setting of this policy lever.//**New Offshore Wind: ** Availability of wind cannot be changed by policy, so the main method of increasing capacity factor is technological improvement of wind turbines. The National Renewable Energy Laboratory estimates that "near-future" wind technology could increase capacity factors by about 10 percentage points in most parts of the country. The average capacity factor of new turbines in the BAU case is roughly 40%, so an improvement to 50% might be represented for this policy level. | 0 | 0 | 0 | 0
Electricity Supply | Reduce Plant Downtime | Percentage Reduction in Plant Downtime | onshore wind es | preexisting retiring |  |  |  | No | Reduce Plant Downtime | elec reduce plant downtime | 0 | 0 | 0 | 0 | **Description:** This policy specifies the reduction in downtime (time spent not generating power) for plants of the selected type(s) that exist at the start of the model run. This policy increases these plants' target capacity factors, but it does not force them to be dispatched if it would be uneconomical to do so. // **Guidance for setting values: **//**Preexisting Natural Gas Nonpeaker: ** Preexisting natural gas nonpeakers have an average capacity factor of 55%. As part of the reduction in downtime proposed in this project nonpeaking natural gas plants could be reach a 60.5% capacity factor (ramping up to that value over a number of years). //**New Onshore Wind: ** Availability of wind cannot be changed by policy, so the main method of increasing capacity factor is technological improvement of wind turbines. The National Renewable Energy Laboratory estimates that "near-future" wind technology could increase capacity factors by about 10 percentage points in most parts of the country. The average capacity factor of new turbines in the BAU case is roughly 36.5%, so an improvement to 46.5% might be represented for this policy lever.//**New Solar PV: ** Availability of sunlight cannot be changed by policy, so the main method of improvement is increasing the efficiency of solar cells. Typical crystalline silicon cells today have efficiencies of 20-25%, while today's best multi-junction cells (used primarily in concentrator PV and aerospace applications) have efficiencies of 40-45%. If the typical cells installed in 2050 will have efficiencies similar to today's best multi-junction cells, this might be represented as a 26% setting of this policy lever.//**New Offshore Wind: ** Availability of wind cannot be changed by policy, so the main method of increasing capacity factor is technological improvement of wind turbines. The National Renewable Energy Laboratory estimates that "near-future" wind technology could increase capacity factors by about 10 percentage points in most parts of the country. The average capacity factor of new turbines in the BAU case is roughly 40%, so an improvement to 50% might be represented for this policy level. | 0 | 0 | 0 | 0
Electricity Supply | Reduce Plant Downtime | Percentage Reduction in Plant Downtime | onshore wind es | preexisting nonretiring |  |  |  | No | Reduce Plant Downtime | elec reduce plant downtime | 0 | 0 | 0 | 0 | **Description:** This policy specifies the reduction in downtime (time spent not generating power) for plants of the selected type(s) that exist at the start of the model run. This policy increases these plants' target capacity factors, but it does not force them to be dispatched if it would be uneconomical to do so. // **Guidance for setting values: **//**Preexisting Natural Gas Nonpeaker: ** Preexisting natural gas nonpeakers have an average capacity factor of 55%. As part of the reduction in downtime proposed in this project nonpeaking natural gas plants could be reach a 60.5% capacity factor (ramping up to that value over a number of years). //**New Onshore Wind: ** Availability of wind cannot be changed by policy, so the main method of increasing capacity factor is technological improvement of wind turbines. The National Renewable Energy Laboratory estimates that "near-future" wind technology could increase capacity factors by about 10 percentage points in most parts of the country. The average capacity factor of new turbines in the BAU case is roughly 36.5%, so an improvement to 46.5% might be represented for this policy lever.//**New Solar PV: ** Availability of sunlight cannot be changed by policy, so the main method of improvement is increasing the efficiency of solar cells. Typical crystalline silicon cells today have efficiencies of 20-25%, while today's best multi-junction cells (used primarily in concentrator PV and aerospace applications) have efficiencies of 40-45%. If the typical cells installed in 2050 will have efficiencies similar to today's best multi-junction cells, this might be represented as a 26% setting of this policy lever.//**New Offshore Wind: ** Availability of wind cannot be changed by policy, so the main method of increasing capacity factor is technological improvement of wind turbines. The National Renewable Energy Laboratory estimates that "near-future" wind technology could increase capacity factors by about 10 percentage points in most parts of the country. The average capacity factor of new turbines in the BAU case is roughly 40%, so an improvement to 50% might be represented for this policy level. | 0 | 0 | 0 | 0
Electricity Supply | Reduce Plant Downtime | Percentage Reduction in Plant Downtime | onshore wind es | newly built | New | Onshore Wind | 143 | Yes | Reduce Plant Downtime | elec reduce plant downtime | 0% | 0% | 0% | 0 | **Description:** This policy specifies the reduction in downtime (time spent not generating power) for plants of the selected type(s) that exist at the start of the model run. This policy increases these plants' target capacity factors, but it does not force them to be dispatched if it would be uneconomical to do so. // **Guidance for setting values: **//**Preexisting Natural Gas Nonpeaker: ** Preexisting natural gas nonpeakers have an average capacity factor of 55%. As part of the reduction in downtime proposed in this project nonpeaking natural gas plants could be reach a 60.5% capacity factor (ramping up to that value over a number of years). //**New Onshore Wind: ** Availability of wind cannot be changed by policy, so the main method of increasing capacity factor is technological improvement of wind turbines. The National Renewable Energy Laboratory estimates that "near-future" wind technology could increase capacity factors by about 10 percentage points in most parts of the country. The average capacity factor of new turbines in the BAU case is roughly 36.5%, so an improvement to 46.5% might be represented for this policy lever.//**New Solar PV: ** Availability of sunlight cannot be changed by policy, so the main method of improvement is increasing the efficiency of solar cells. Typical crystalline silicon cells today have efficiencies of 20-25%, while today's best multi-junction cells (used primarily in concentrator PV and aerospace applications) have efficiencies of 40-45%. If the typical cells installed in 2050 will have efficiencies similar to today's best multi-junction cells, this might be represented as a 26% setting of this policy lever.//**New Offshore Wind: ** Availability of wind cannot be changed by policy, so the main method of increasing capacity factor is technological improvement of wind turbines. The National Renewable Energy Laboratory estimates that "near-future" wind technology could increase capacity factors by about 10 percentage points in most parts of the country. The average capacity factor of new turbines in the BAU case is roughly 40%, so an improvement to 50% might be represented for this policy level. | 0 | 0 | 0 | 0
Electricity Supply | Reduce Plant Downtime | Percentage Reduction in Plant Downtime | solar PV es | preexisting retiring |  |  |  | No | Reduce Plant Downtime | elec reduce plant downtime | 0 | 0 | 0 | 0 | **Description:** This policy specifies the reduction in downtime (time spent not generating power) for plants of the selected type(s) that exist at the start of the model run. This policy increases these plants' target capacity factors, but it does not force them to be dispatched if it would be uneconomical to do so. // **Guidance for setting values: **//**Preexisting Natural Gas Nonpeaker: ** Preexisting natural gas nonpeakers have an average capacity factor of 55%. As part of the reduction in downtime proposed in this project nonpeaking natural gas plants could be reach a 60.5% capacity factor (ramping up to that value over a number of years). //**New Onshore Wind: ** Availability of wind cannot be changed by policy, so the main method of increasing capacity factor is technological improvement of wind turbines. The National Renewable Energy Laboratory estimates that "near-future" wind technology could increase capacity factors by about 10 percentage points in most parts of the country. The average capacity factor of new turbines in the BAU case is roughly 36.5%, so an improvement to 46.5% might be represented for this policy lever.//**New Solar PV: ** Availability of sunlight cannot be changed by policy, so the main method of improvement is increasing the efficiency of solar cells. Typical crystalline silicon cells today have efficiencies of 20-25%, while today's best multi-junction cells (used primarily in concentrator PV and aerospace applications) have efficiencies of 40-45%. If the typical cells installed in 2050 will have efficiencies similar to today's best multi-junction cells, this might be represented as a 26% setting of this policy lever.//**New Offshore Wind: ** Availability of wind cannot be changed by policy, so the main method of increasing capacity factor is technological improvement of wind turbines. The National Renewable Energy Laboratory estimates that "near-future" wind technology could increase capacity factors by about 10 percentage points in most parts of the country. The average capacity factor of new turbines in the BAU case is roughly 40%, so an improvement to 50% might be represented for this policy level. | 0 | 0 | 0 | 0
Electricity Supply | Reduce Plant Downtime | Percentage Reduction in Plant Downtime | solar PV es | preexisting nonretiring |  |  |  | No | Reduce Plant Downtime | elec reduce plant downtime | 0 | 0 | 0 | 0 | **Description:** This policy specifies the reduction in downtime (time spent not generating power) for plants of the selected type(s) that exist at the start of the model run. This policy increases these plants' target capacity factors, but it does not force them to be dispatched if it would be uneconomical to do so. // **Guidance for setting values: **//**Preexisting Natural Gas Nonpeaker: ** Preexisting natural gas nonpeakers have an average capacity factor of 55%. As part of the reduction in downtime proposed in this project nonpeaking natural gas plants could be reach a 60.5% capacity factor (ramping up to that value over a number of years). //**New Onshore Wind: ** Availability of wind cannot be changed by policy, so the main method of increasing capacity factor is technological improvement of wind turbines. The National Renewable Energy Laboratory estimates that "near-future" wind technology could increase capacity factors by about 10 percentage points in most parts of the country. The average capacity factor of new turbines in the BAU case is roughly 36.5%, so an improvement to 46.5% might be represented for this policy lever.//**New Solar PV: ** Availability of sunlight cannot be changed by policy, so the main method of improvement is increasing the efficiency of solar cells. Typical crystalline silicon cells today have efficiencies of 20-25%, while today's best multi-junction cells (used primarily in concentrator PV and aerospace applications) have efficiencies of 40-45%. If the typical cells installed in 2050 will have efficiencies similar to today's best multi-junction cells, this might be represented as a 26% setting of this policy lever.//**New Offshore Wind: ** Availability of wind cannot be changed by policy, so the main method of increasing capacity factor is technological improvement of wind turbines. The National Renewable Energy Laboratory estimates that "near-future" wind technology could increase capacity factors by about 10 percentage points in most parts of the country. The average capacity factor of new turbines in the BAU case is roughly 40%, so an improvement to 50% might be represented for this policy level. | 0 | 0 | 0 | 0
Electricity Supply | Reduce Plant Downtime | Percentage Reduction in Plant Downtime | solar PV es | newly built | New | Solar PV | 144 | Yes | Reduce Plant Downtime | elec reduce plant downtime | 0% | 0% | 0% | 0 | **Description:** This policy specifies the reduction in downtime (time spent not generating power) for plants of the selected type(s) that exist at the start of the model run. This policy increases these plants' target capacity factors, but it does not force them to be dispatched if it would be uneconomical to do so. // **Guidance for setting values: **//**Preexisting Natural Gas Nonpeaker: ** Preexisting natural gas nonpeakers have an average capacity factor of 55%. As part of the reduction in downtime proposed in this project nonpeaking natural gas plants could be reach a 60.5% capacity factor (ramping up to that value over a number of years). //**New Onshore Wind: ** Availability of wind cannot be changed by policy, so the main method of increasing capacity factor is technological improvement of wind turbines. The National Renewable Energy Laboratory estimates that "near-future" wind technology could increase capacity factors by about 10 percentage points in most parts of the country. The average capacity factor of new turbines in the BAU case is roughly 36.5%, so an improvement to 46.5% might be represented for this policy lever.//**New Solar PV: ** Availability of sunlight cannot be changed by policy, so the main method of improvement is increasing the efficiency of solar cells. Typical crystalline silicon cells today have efficiencies of 20-25%, while today's best multi-junction cells (used primarily in concentrator PV and aerospace applications) have efficiencies of 40-45%. If the typical cells installed in 2050 will have efficiencies similar to today's best multi-junction cells, this might be represented as a 26% setting of this policy lever.//**New Offshore Wind: ** Availability of wind cannot be changed by policy, so the main method of increasing capacity factor is technological improvement of wind turbines. The National Renewable Energy Laboratory estimates that "near-future" wind technology could increase capacity factors by about 10 percentage points in most parts of the country. The average capacity factor of new turbines in the BAU case is roughly 40%, so an improvement to 50% might be represented for this policy level. | 0 | 0 | 0 | 0
Electricity Supply | Reduce Plant Downtime | Percentage Reduction in Plant Downtime | solar thermal es | preexisting retiring |  |  |  | No | Reduce Plant Downtime | elec reduce plant downtime | 0 | 0 | 0 | 0 | **Description:** This policy specifies the reduction in downtime (time spent not generating power) for plants of the selected type(s) that exist at the start of the model run. This policy increases these plants' target capacity factors, but it does not force them to be dispatched if it would be uneconomical to do so. // **Guidance for setting values: **//**Preexisting Natural Gas Nonpeaker: ** Preexisting natural gas nonpeakers have an average capacity factor of 55%. As part of the reduction in downtime proposed in this project nonpeaking natural gas plants could be reach a 60.5% capacity factor (ramping up to that value over a number of years). //**New Onshore Wind: ** Availability of wind cannot be changed by policy, so the main method of increasing capacity factor is technological improvement of wind turbines. The National Renewable Energy Laboratory estimates that "near-future" wind technology could increase capacity factors by about 10 percentage points in most parts of the country. The average capacity factor of new turbines in the BAU case is roughly 36.5%, so an improvement to 46.5% might be represented for this policy lever.//**New Solar PV: ** Availability of sunlight cannot be changed by policy, so the main method of improvement is increasing the efficiency of solar cells. Typical crystalline silicon cells today have efficiencies of 20-25%, while today's best multi-junction cells (used primarily in concentrator PV and aerospace applications) have efficiencies of 40-45%. If the typical cells installed in 2050 will have efficiencies similar to today's best multi-junction cells, this might be represented as a 26% setting of this policy lever.//**New Offshore Wind: ** Availability of wind cannot be changed by policy, so the main method of increasing capacity factor is technological improvement of wind turbines. The National Renewable Energy Laboratory estimates that "near-future" wind technology could increase capacity factors by about 10 percentage points in most parts of the country. The average capacity factor of new turbines in the BAU case is roughly 40%, so an improvement to 50% might be represented for this policy level. | 0 | 0 | 0 | 0
Electricity Supply | Reduce Plant Downtime | Percentage Reduction in Plant Downtime | solar thermal es | preexisting nonretiring |  |  |  | No | Reduce Plant Downtime | elec reduce plant downtime | 0 | 0 | 0 | 0 | **Description:** This policy specifies the reduction in downtime (time spent not generating power) for plants of the selected type(s) that exist at the start of the model run. This policy increases these plants' target capacity factors, but it does not force them to be dispatched if it would be uneconomical to do so. // **Guidance for setting values: **//**Preexisting Natural Gas Nonpeaker: ** Preexisting natural gas nonpeakers have an average capacity factor of 55%. As part of the reduction in downtime proposed in this project nonpeaking natural gas plants could be reach a 60.5% capacity factor (ramping up to that value over a number of years). //**New Onshore Wind: ** Availability of wind cannot be changed by policy, so the main method of increasing capacity factor is technological improvement of wind turbines. The National Renewable Energy Laboratory estimates that "near-future" wind technology could increase capacity factors by about 10 percentage points in most parts of the country. The average capacity factor of new turbines in the BAU case is roughly 36.5%, so an improvement to 46.5% might be represented for this policy lever.//**New Solar PV: ** Availability of sunlight cannot be changed by policy, so the main method of improvement is increasing the efficiency of solar cells. Typical crystalline silicon cells today have efficiencies of 20-25%, while today's best multi-junction cells (used primarily in concentrator PV and aerospace applications) have efficiencies of 40-45%. If the typical cells installed in 2050 will have efficiencies similar to today's best multi-junction cells, this might be represented as a 26% setting of this policy lever.//**New Offshore Wind: ** Availability of wind cannot be changed by policy, so the main method of increasing capacity factor is technological improvement of wind turbines. The National Renewable Energy Laboratory estimates that "near-future" wind technology could increase capacity factors by about 10 percentage points in most parts of the country. The average capacity factor of new turbines in the BAU case is roughly 40%, so an improvement to 50% might be represented for this policy level. | 0 | 0 | 0 | 0
Electricity Supply | Reduce Plant Downtime | Percentage Reduction in Plant Downtime | solar thermal es | newly built |  |  |  | No | Reduce Plant Downtime | elec reduce plant downtime | 0 | 0 | 0 | 0 | **Description:** This policy specifies the reduction in downtime (time spent not generating power) for plants of the selected type(s) that exist at the start of the model run. This policy increases these plants' target capacity factors, but it does not force them to be dispatched if it would be uneconomical to do so. // **Guidance for setting values: **//**Preexisting Natural Gas Nonpeaker: ** Preexisting natural gas nonpeakers have an average capacity factor of 55%. As part of the reduction in downtime proposed in this project nonpeaking natural gas plants could be reach a 60.5% capacity factor (ramping up to that value over a number of years). //**New Onshore Wind: ** Availability of wind cannot be changed by policy, so the main method of increasing capacity factor is technological improvement of wind turbines. The National Renewable Energy Laboratory estimates that "near-future" wind technology could increase capacity factors by about 10 percentage points in most parts of the country. The average capacity factor of new turbines in the BAU case is roughly 36.5%, so an improvement to 46.5% might be represented for this policy lever.//**New Solar PV: ** Availability of sunlight cannot be changed by policy, so the main method of improvement is increasing the efficiency of solar cells. Typical crystalline silicon cells today have efficiencies of 20-25%, while today's best multi-junction cells (used primarily in concentrator PV and aerospace applications) have efficiencies of 40-45%. If the typical cells installed in 2050 will have efficiencies similar to today's best multi-junction cells, this might be represented as a 26% setting of this policy lever.//**New Offshore Wind: ** Availability of wind cannot be changed by policy, so the main method of increasing capacity factor is technological improvement of wind turbines. The National Renewable Energy Laboratory estimates that "near-future" wind technology could increase capacity factors by about 10 percentage points in most parts of the country. The average capacity factor of new turbines in the BAU case is roughly 40%, so an improvement to 50% might be represented for this policy level. | 0 | 0 | 0 | 0
Electricity Supply | Reduce Plant Downtime | Percentage Reduction in Plant Downtime | biomass es | preexisting retiring |  |  |  | No | Reduce Plant Downtime | elec reduce plant downtime | 0 | 0 | 0 | 0 | **Description:** This policy specifies the reduction in downtime (time spent not generating power) for plants of the selected type(s) that exist at the start of the model run. This policy increases these plants' target capacity factors, but it does not force them to be dispatched if it would be uneconomical to do so. // **Guidance for setting values: **//**Preexisting Natural Gas Nonpeaker: ** Preexisting natural gas nonpeakers have an average capacity factor of 55%. As part of the reduction in downtime proposed in this project nonpeaking natural gas plants could be reach a 60.5% capacity factor (ramping up to that value over a number of years). //**New Onshore Wind: ** Availability of wind cannot be changed by policy, so the main method of increasing capacity factor is technological improvement of wind turbines. The National Renewable Energy Laboratory estimates that "near-future" wind technology could increase capacity factors by about 10 percentage points in most parts of the country. The average capacity factor of new turbines in the BAU case is roughly 36.5%, so an improvement to 46.5% might be represented for this policy lever.//**New Solar PV: ** Availability of sunlight cannot be changed by policy, so the main method of improvement is increasing the efficiency of solar cells. Typical crystalline silicon cells today have efficiencies of 20-25%, while today's best multi-junction cells (used primarily in concentrator PV and aerospace applications) have efficiencies of 40-45%. If the typical cells installed in 2050 will have efficiencies similar to today's best multi-junction cells, this might be represented as a 26% setting of this policy lever.//**New Offshore Wind: ** Availability of wind cannot be changed by policy, so the main method of increasing capacity factor is technological improvement of wind turbines. The National Renewable Energy Laboratory estimates that "near-future" wind technology could increase capacity factors by about 10 percentage points in most parts of the country. The average capacity factor of new turbines in the BAU case is roughly 40%, so an improvement to 50% might be represented for this policy level. | 0 | 0 | 0 | 0
Electricity Supply | Reduce Plant Downtime | Percentage Reduction in Plant Downtime | biomass es | preexisting nonretiring |  |  |  | No | Reduce Plant Downtime | elec reduce plant downtime | 0 | 0 | 0 | 0 | **Description:** This policy specifies the reduction in downtime (time spent not generating power) for plants of the selected type(s) that exist at the start of the model run. This policy increases these plants' target capacity factors, but it does not force them to be dispatched if it would be uneconomical to do so. // **Guidance for setting values: **//**Preexisting Natural Gas Nonpeaker: ** Preexisting natural gas nonpeakers have an average capacity factor of 55%. As part of the reduction in downtime proposed in this project nonpeaking natural gas plants could be reach a 60.5% capacity factor (ramping up to that value over a number of years). //**New Onshore Wind: ** Availability of wind cannot be changed by policy, so the main method of increasing capacity factor is technological improvement of wind turbines. The National Renewable Energy Laboratory estimates that "near-future" wind technology could increase capacity factors by about 10 percentage points in most parts of the country. The average capacity factor of new turbines in the BAU case is roughly 36.5%, so an improvement to 46.5% might be represented for this policy lever.//**New Solar PV: ** Availability of sunlight cannot be changed by policy, so the main method of improvement is increasing the efficiency of solar cells. Typical crystalline silicon cells today have efficiencies of 20-25%, while today's best multi-junction cells (used primarily in concentrator PV and aerospace applications) have efficiencies of 40-45%. If the typical cells installed in 2050 will have efficiencies similar to today's best multi-junction cells, this might be represented as a 26% setting of this policy lever.//**New Offshore Wind: ** Availability of wind cannot be changed by policy, so the main method of increasing capacity factor is technological improvement of wind turbines. The National Renewable Energy Laboratory estimates that "near-future" wind technology could increase capacity factors by about 10 percentage points in most parts of the country. The average capacity factor of new turbines in the BAU case is roughly 40%, so an improvement to 50% might be represented for this policy level. | 0 | 0 | 0 | 0
Electricity Supply | Reduce Plant Downtime | Percentage Reduction in Plant Downtime | biomass es | newly built |  |  |  | No | Reduce Plant Downtime | elec reduce plant downtime | 0 | 0 | 0 | 0 | **Description:** This policy specifies the reduction in downtime (time spent not generating power) for plants of the selected type(s) that exist at the start of the model run. This policy increases these plants' target capacity factors, but it does not force them to be dispatched if it would be uneconomical to do so. // **Guidance for setting values: **//**Preexisting Natural Gas Nonpeaker: ** Preexisting natural gas nonpeakers have an average capacity factor of 55%. As part of the reduction in downtime proposed in this project nonpeaking natural gas plants could be reach a 60.5% capacity factor (ramping up to that value over a number of years). //**New Onshore Wind: ** Availability of wind cannot be changed by policy, so the main method of increasing capacity factor is technological improvement of wind turbines. The National Renewable Energy Laboratory estimates that "near-future" wind technology could increase capacity factors by about 10 percentage points in most parts of the country. The average capacity factor of new turbines in the BAU case is roughly 36.5%, so an improvement to 46.5% might be represented for this policy lever.//**New Solar PV: ** Availability of sunlight cannot be changed by policy, so the main method of improvement is increasing the efficiency of solar cells. Typical crystalline silicon cells today have efficiencies of 20-25%, while today's best multi-junction cells (used primarily in concentrator PV and aerospace applications) have efficiencies of 40-45%. If the typical cells installed in 2050 will have efficiencies similar to today's best multi-junction cells, this might be represented as a 26% setting of this policy lever.//**New Offshore Wind: ** Availability of wind cannot be changed by policy, so the main method of increasing capacity factor is technological improvement of wind turbines. The National Renewable Energy Laboratory estimates that "near-future" wind technology could increase capacity factors by about 10 percentage points in most parts of the country. The average capacity factor of new turbines in the BAU case is roughly 40%, so an improvement to 50% might be represented for this policy level. | 0 | 0 | 0 | 0
Electricity Supply | Reduce Plant Downtime | Percentage Reduction in Plant Downtime | petroleum es | preexisting retiring |  |  |  | No | Reduce Plant Downtime | elec reduce plant downtime | 0 | 0 | 0 | 0 | **Description:** This policy specifies the reduction in downtime (time spent not generating power) for plants of the selected type(s) that exist at the start of the model run. This policy increases these plants' target capacity factors, but it does not force them to be dispatched if it would be uneconomical to do so. // **Guidance for setting values: **//**Preexisting Natural Gas Nonpeaker: ** Preexisting natural gas nonpeakers have an average capacity factor of 55%. As part of the reduction in downtime proposed in this project nonpeaking natural gas plants could be reach a 60.5% capacity factor (ramping up to that value over a number of years). //**New Onshore Wind: ** Availability of wind cannot be changed by policy, so the main method of increasing capacity factor is technological improvement of wind turbines. The National Renewable Energy Laboratory estimates that "near-future" wind technology could increase capacity factors by about 10 percentage points in most parts of the country. The average capacity factor of new turbines in the BAU case is roughly 36.5%, so an improvement to 46.5% might be represented for this policy lever.//**New Solar PV: ** Availability of sunlight cannot be changed by policy, so the main method of improvement is increasing the efficiency of solar cells. Typical crystalline silicon cells today have efficiencies of 20-25%, while today's best multi-junction cells (used primarily in concentrator PV and aerospace applications) have efficiencies of 40-45%. If the typical cells installed in 2050 will have efficiencies similar to today's best multi-junction cells, this might be represented as a 26% setting of this policy lever.//**New Offshore Wind: ** Availability of wind cannot be changed by policy, so the main method of increasing capacity factor is technological improvement of wind turbines. The National Renewable Energy Laboratory estimates that "near-future" wind technology could increase capacity factors by about 10 percentage points in most parts of the country. The average capacity factor of new turbines in the BAU case is roughly 40%, so an improvement to 50% might be represented for this policy level. | 0 | 0 | 0 | 0
Electricity Supply | Reduce Plant Downtime | Percentage Reduction in Plant Downtime | petroleum es | preexisting nonretiring |  |  |  | No | Reduce Plant Downtime | elec reduce plant downtime | 0 | 0 | 0 | 0 | **Description:** This policy specifies the reduction in downtime (time spent not generating power) for plants of the selected type(s) that exist at the start of the model run. This policy increases these plants' target capacity factors, but it does not force them to be dispatched if it would be uneconomical to do so. // **Guidance for setting values: **//**Preexisting Natural Gas Nonpeaker: ** Preexisting natural gas nonpeakers have an average capacity factor of 55%. As part of the reduction in downtime proposed in this project nonpeaking natural gas plants could be reach a 60.5% capacity factor (ramping up to that value over a number of years). //**New Onshore Wind: ** Availability of wind cannot be changed by policy, so the main method of increasing capacity factor is technological improvement of wind turbines. The National Renewable Energy Laboratory estimates that "near-future" wind technology could increase capacity factors by about 10 percentage points in most parts of the country. The average capacity factor of new turbines in the BAU case is roughly 36.5%, so an improvement to 46.5% might be represented for this policy lever.//**New Solar PV: ** Availability of sunlight cannot be changed by policy, so the main method of improvement is increasing the efficiency of solar cells. Typical crystalline silicon cells today have efficiencies of 20-25%, while today's best multi-junction cells (used primarily in concentrator PV and aerospace applications) have efficiencies of 40-45%. If the typical cells installed in 2050 will have efficiencies similar to today's best multi-junction cells, this might be represented as a 26% setting of this policy lever.//**New Offshore Wind: ** Availability of wind cannot be changed by policy, so the main method of increasing capacity factor is technological improvement of wind turbines. The National Renewable Energy Laboratory estimates that "near-future" wind technology could increase capacity factors by about 10 percentage points in most parts of the country. The average capacity factor of new turbines in the BAU case is roughly 40%, so an improvement to 50% might be represented for this policy level. | 0 | 0 | 0 | 0
Electricity Supply | Reduce Plant Downtime | Percentage Reduction in Plant Downtime | petroleum es | newly built |  |  |  | No | Reduce Plant Downtime | elec reduce plant downtime | 0 | 0 | 0 | 0 | **Description:** This policy specifies the reduction in downtime (time spent not generating power) for plants of the selected type(s) that exist at the start of the model run. This policy increases these plants' target capacity factors, but it does not force them to be dispatched if it would be uneconomical to do so. // **Guidance for setting values: **//**Preexisting Natural Gas Nonpeaker: ** Preexisting natural gas nonpeakers have an average capacity factor of 55%. As part of the reduction in downtime proposed in this project nonpeaking natural gas plants could be reach a 60.5% capacity factor (ramping up to that value over a number of years). //**New Onshore Wind: ** Availability of wind cannot be changed by policy, so the main method of increasing capacity factor is technological improvement of wind turbines. The National Renewable Energy Laboratory estimates that "near-future" wind technology could increase capacity factors by about 10 percentage points in most parts of the country. The average capacity factor of new turbines in the BAU case is roughly 36.5%, so an improvement to 46.5% might be represented for this policy lever.//**New Solar PV: ** Availability of sunlight cannot be changed by policy, so the main method of improvement is increasing the efficiency of solar cells. Typical crystalline silicon cells today have efficiencies of 20-25%, while today's best multi-junction cells (used primarily in concentrator PV and aerospace applications) have efficiencies of 40-45%. If the typical cells installed in 2050 will have efficiencies similar to today's best multi-junction cells, this might be represented as a 26% setting of this policy lever.//**New Offshore Wind: ** Availability of wind cannot be changed by policy, so the main method of increasing capacity factor is technological improvement of wind turbines. The National Renewable Energy Laboratory estimates that "near-future" wind technology could increase capacity factors by about 10 percentage points in most parts of the country. The average capacity factor of new turbines in the BAU case is roughly 40%, so an improvement to 50% might be represented for this policy level. | 0 | 0 | 0 | 0
Electricity Supply | Reduce Plant Downtime | Percentage Reduction in Plant Downtime | natural gas peaker es | preexisting retiring |  |  |  | No | Reduce Plant Downtime | elec reduce plant downtime | 0 | 0 | 0 | 0 | **Description:** This policy specifies the reduction in downtime (time spent not generating power) for plants of the selected type(s) that exist at the start of the model run. This policy increases these plants' target capacity factors, but it does not force them to be dispatched if it would be uneconomical to do so. // **Guidance for setting values: **//**Preexisting Natural Gas Nonpeaker: ** Preexisting natural gas nonpeakers have an average capacity factor of 55%. As part of the reduction in downtime proposed in this project nonpeaking natural gas plants could be reach a 60.5% capacity factor (ramping up to that value over a number of years). //**New Onshore Wind: ** Availability of wind cannot be changed by policy, so the main method of increasing capacity factor is technological improvement of wind turbines. The National Renewable Energy Laboratory estimates that "near-future" wind technology could increase capacity factors by about 10 percentage points in most parts of the country. The average capacity factor of new turbines in the BAU case is roughly 36.5%, so an improvement to 46.5% might be represented for this policy lever.//**New Solar PV: ** Availability of sunlight cannot be changed by policy, so the main method of improvement is increasing the efficiency of solar cells. Typical crystalline silicon cells today have efficiencies of 20-25%, while today's best multi-junction cells (used primarily in concentrator PV and aerospace applications) have efficiencies of 40-45%. If the typical cells installed in 2050 will have efficiencies similar to today's best multi-junction cells, this might be represented as a 26% setting of this policy lever.//**New Offshore Wind: ** Availability of wind cannot be changed by policy, so the main method of increasing capacity factor is technological improvement of wind turbines. The National Renewable Energy Laboratory estimates that "near-future" wind technology could increase capacity factors by about 10 percentage points in most parts of the country. The average capacity factor of new turbines in the BAU case is roughly 40%, so an improvement to 50% might be represented for this policy level. | 0 | 0 | 0 | 0
Electricity Supply | Reduce Plant Downtime | Percentage Reduction in Plant Downtime | natural gas peaker es | preexisting nonretiring |  |  |  | No | Reduce Plant Downtime | elec reduce plant downtime | 0 | 0 | 0 | 0 | **Description:** This policy specifies the reduction in downtime (time spent not generating power) for plants of the selected type(s) that exist at the start of the model run. This policy increases these plants' target capacity factors, but it does not force them to be dispatched if it would be uneconomical to do so. // **Guidance for setting values: **//**Preexisting Natural Gas Nonpeaker: ** Preexisting natural gas nonpeakers have an average capacity factor of 55%. As part of the reduction in downtime proposed in this project nonpeaking natural gas plants could be reach a 60.5% capacity factor (ramping up to that value over a number of years). //**New Onshore Wind: ** Availability of wind cannot be changed by policy, so the main method of increasing capacity factor is technological improvement of wind turbines. The National Renewable Energy Laboratory estimates that "near-future" wind technology could increase capacity factors by about 10 percentage points in most parts of the country. The average capacity factor of new turbines in the BAU case is roughly 36.5%, so an improvement to 46.5% might be represented for this policy lever.//**New Solar PV: ** Availability of sunlight cannot be changed by policy, so the main method of improvement is increasing the efficiency of solar cells. Typical crystalline silicon cells today have efficiencies of 20-25%, while today's best multi-junction cells (used primarily in concentrator PV and aerospace applications) have efficiencies of 40-45%. If the typical cells installed in 2050 will have efficiencies similar to today's best multi-junction cells, this might be represented as a 26% setting of this policy lever.//**New Offshore Wind: ** Availability of wind cannot be changed by policy, so the main method of increasing capacity factor is technological improvement of wind turbines. The National Renewable Energy Laboratory estimates that "near-future" wind technology could increase capacity factors by about 10 percentage points in most parts of the country. The average capacity factor of new turbines in the BAU case is roughly 40%, so an improvement to 50% might be represented for this policy level. | 0 | 0 | 0 | 0
Electricity Supply | Reduce Plant Downtime | Percentage Reduction in Plant Downtime | natural gas peaker es | newly built |  |  |  | No | Reduce Plant Downtime | elec reduce plant downtime | 0 | 0 | 0 | 0 | **Description:** This policy specifies the reduction in downtime (time spent not generating power) for plants of the selected type(s) that exist at the start of the model run. This policy increases these plants' target capacity factors, but it does not force them to be dispatched if it would be uneconomical to do so. // **Guidance for setting values: **//**Preexisting Natural Gas Nonpeaker: ** Preexisting natural gas nonpeakers have an average capacity factor of 55%. As part of the reduction in downtime proposed in this project nonpeaking natural gas plants could be reach a 60.5% capacity factor (ramping up to that value over a number of years). //**New Onshore Wind: ** Availability of wind cannot be changed by policy, so the main method of increasing capacity factor is technological improvement of wind turbines. The National Renewable Energy Laboratory estimates that "near-future" wind technology could increase capacity factors by about 10 percentage points in most parts of the country. The average capacity factor of new turbines in the BAU case is roughly 36.5%, so an improvement to 46.5% might be represented for this policy lever.//**New Solar PV: ** Availability of sunlight cannot be changed by policy, so the main method of improvement is increasing the efficiency of solar cells. Typical crystalline silicon cells today have efficiencies of 20-25%, while today's best multi-junction cells (used primarily in concentrator PV and aerospace applications) have efficiencies of 40-45%. If the typical cells installed in 2050 will have efficiencies similar to today's best multi-junction cells, this might be represented as a 26% setting of this policy lever.//**New Offshore Wind: ** Availability of wind cannot be changed by policy, so the main method of increasing capacity factor is technological improvement of wind turbines. The National Renewable Energy Laboratory estimates that "near-future" wind technology could increase capacity factors by about 10 percentage points in most parts of the country. The average capacity factor of new turbines in the BAU case is roughly 40%, so an improvement to 50% might be represented for this policy level. | 0 | 0 | 0 | 0
Electricity Supply | Reduce Plant Downtime | Percentage Reduction in Plant Downtime | lignite es | preexisting retiring |  |  |  | No | Reduce Plant Downtime | elec reduce plant downtime | 0% | 0% | 0% | 0 | **Description:** This policy specifies the reduction in downtime (time spent not generating power) for plants of the selected type(s) that exist at the start of the model run. This policy increases these plants' target capacity factors, but it does not force them to be dispatched if it would be uneconomical to do so. // **Guidance for setting values: **//**Preexisting Natural Gas Nonpeaker: ** Preexisting natural gas nonpeakers have an average capacity factor of 55%. As part of the reduction in downtime proposed in this project nonpeaking natural gas plants could be reach a 60.5% capacity factor (ramping up to that value over a number of years). //**New Onshore Wind: ** Availability of wind cannot be changed by policy, so the main method of increasing capacity factor is technological improvement of wind turbines. The National Renewable Energy Laboratory estimates that "near-future" wind technology could increase capacity factors by about 10 percentage points in most parts of the country. The average capacity factor of new turbines in the BAU case is roughly 36.5%, so an improvement to 46.5% might be represented for this policy lever.//**New Solar PV: ** Availability of sunlight cannot be changed by policy, so the main method of improvement is increasing the efficiency of solar cells. Typical crystalline silicon cells today have efficiencies of 20-25%, while today's best multi-junction cells (used primarily in concentrator PV and aerospace applications) have efficiencies of 40-45%. If the typical cells installed in 2050 will have efficiencies similar to today's best multi-junction cells, this might be represented as a 26% setting of this policy lever.//**New Offshore Wind: ** Availability of wind cannot be changed by policy, so the main method of increasing capacity factor is technological improvement of wind turbines. The National Renewable Energy Laboratory estimates that "near-future" wind technology could increase capacity factors by about 10 percentage points in most parts of the country. The average capacity factor of new turbines in the BAU case is roughly 40%, so an improvement to 50% might be represented for this policy level. | 0 | 0 | 0 | 0
Electricity Supply | Reduce Plant Downtime | Percentage Reduction in Plant Downtime | lignite es | preexisting nonretiring |  |  |  | No | Reduce Plant Downtime | elec reduce plant downtime | 0% | 0% | 0% | 0 | **Description:** This policy specifies the reduction in downtime (time spent not generating power) for plants of the selected type(s) that exist at the start of the model run. This policy increases these plants' target capacity factors, but it does not force them to be dispatched if it would be uneconomical to do so. // **Guidance for setting values: **//**Preexisting Natural Gas Nonpeaker: ** Preexisting natural gas nonpeakers have an average capacity factor of 55%. As part of the reduction in downtime proposed in this project nonpeaking natural gas plants could be reach a 60.5% capacity factor (ramping up to that value over a number of years). //**New Onshore Wind: ** Availability of wind cannot be changed by policy, so the main method of increasing capacity factor is technological improvement of wind turbines. The National Renewable Energy Laboratory estimates that "near-future" wind technology could increase capacity factors by about 10 percentage points in most parts of the country. The average capacity factor of new turbines in the BAU case is roughly 36.5%, so an improvement to 46.5% might be represented for this policy lever.//**New Solar PV: ** Availability of sunlight cannot be changed by policy, so the main method of improvement is increasing the efficiency of solar cells. Typical crystalline silicon cells today have efficiencies of 20-25%, while today's best multi-junction cells (used primarily in concentrator PV and aerospace applications) have efficiencies of 40-45%. If the typical cells installed in 2050 will have efficiencies similar to today's best multi-junction cells, this might be represented as a 26% setting of this policy lever.//**New Offshore Wind: ** Availability of wind cannot be changed by policy, so the main method of increasing capacity factor is technological improvement of wind turbines. The National Renewable Energy Laboratory estimates that "near-future" wind technology could increase capacity factors by about 10 percentage points in most parts of the country. The average capacity factor of new turbines in the BAU case is roughly 40%, so an improvement to 50% might be represented for this policy level. | 0 | 0 | 0 | 0
Electricity Supply | Reduce Plant Downtime | Percentage Reduction in Plant Downtime | lignite es | newly built |  |  |  | No | Reduce Plant Downtime | elec reduce plant downtime | 0% | 0% | 0% | 0 | **Description:** This policy specifies the reduction in downtime (time spent not generating power) for plants of the selected type(s) that exist at the start of the model run. This policy increases these plants' target capacity factors, but it does not force them to be dispatched if it would be uneconomical to do so. // **Guidance for setting values: **//**Preexisting Natural Gas Nonpeaker: ** Preexisting natural gas nonpeakers have an average capacity factor of 55%. As part of the reduction in downtime proposed in this project nonpeaking natural gas plants could be reach a 60.5% capacity factor (ramping up to that value over a number of years). //**New Onshore Wind: ** Availability of wind cannot be changed by policy, so the main method of increasing capacity factor is technological improvement of wind turbines. The National Renewable Energy Laboratory estimates that "near-future" wind technology could increase capacity factors by about 10 percentage points in most parts of the country. The average capacity factor of new turbines in the BAU case is roughly 36.5%, so an improvement to 46.5% might be represented for this policy lever.//**New Solar PV: ** Availability of sunlight cannot be changed by policy, so the main method of improvement is increasing the efficiency of solar cells. Typical crystalline silicon cells today have efficiencies of 20-25%, while today's best multi-junction cells (used primarily in concentrator PV and aerospace applications) have efficiencies of 40-45%. If the typical cells installed in 2050 will have efficiencies similar to today's best multi-junction cells, this might be represented as a 26% setting of this policy lever.//**New Offshore Wind: ** Availability of wind cannot be changed by policy, so the main method of increasing capacity factor is technological improvement of wind turbines. The National Renewable Energy Laboratory estimates that "near-future" wind technology could increase capacity factors by about 10 percentage points in most parts of the country. The average capacity factor of new turbines in the BAU case is roughly 40%, so an improvement to 50% might be represented for this policy level. | 0 | 0 | 0 | 0
Electricity Supply | Reduce Plant Downtime | Percentage Reduction in Plant Downtime | offshore wind es | preexisting retiring |  |  |  | No | Reduce Plant Downtime | elec reduce plant downtime | 0% | 0% | 0% | 0 | **Description:** This policy specifies the reduction in downtime (time spent not generating power) for plants of the selected type(s) that exist at the start of the model run. This policy increases these plants' target capacity factors, but it does not force them to be dispatched if it would be uneconomical to do so. // **Guidance for setting values: **//**Preexisting Natural Gas Nonpeaker: ** Preexisting natural gas nonpeakers have an average capacity factor of 55%. As part of the reduction in downtime proposed in this project nonpeaking natural gas plants could be reach a 60.5% capacity factor (ramping up to that value over a number of years). //**New Onshore Wind: ** Availability of wind cannot be changed by policy, so the main method of increasing capacity factor is technological improvement of wind turbines. The National Renewable Energy Laboratory estimates that "near-future" wind technology could increase capacity factors by about 10 percentage points in most parts of the country. The average capacity factor of new turbines in the BAU case is roughly 36.5%, so an improvement to 46.5% might be represented for this policy lever.//**New Solar PV: ** Availability of sunlight cannot be changed by policy, so the main method of improvement is increasing the efficiency of solar cells. Typical crystalline silicon cells today have efficiencies of 20-25%, while today's best multi-junction cells (used primarily in concentrator PV and aerospace applications) have efficiencies of 40-45%. If the typical cells installed in 2050 will have efficiencies similar to today's best multi-junction cells, this might be represented as a 26% setting of this policy lever.//**New Offshore Wind: ** Availability of wind cannot be changed by policy, so the main method of increasing capacity factor is technological improvement of wind turbines. The National Renewable Energy Laboratory estimates that "near-future" wind technology could increase capacity factors by about 10 percentage points in most parts of the country. The average capacity factor of new turbines in the BAU case is roughly 40%, so an improvement to 50% might be represented for this policy level. | 0 | 0 | 0 | 0
Electricity Supply | Reduce Plant Downtime | Percentage Reduction in Plant Downtime | offshore wind es | preexisting nonretiring |  |  |  | No | Reduce Plant Downtime | elec reduce plant downtime | 0% | 0% | 0% | 0 | **Description:** This policy specifies the reduction in downtime (time spent not generating power) for plants of the selected type(s) that exist at the start of the model run. This policy increases these plants' target capacity factors, but it does not force them to be dispatched if it would be uneconomical to do so. // **Guidance for setting values: **//**Preexisting Natural Gas Nonpeaker: ** Preexisting natural gas nonpeakers have an average capacity factor of 55%. As part of the reduction in downtime proposed in this project nonpeaking natural gas plants could be reach a 60.5% capacity factor (ramping up to that value over a number of years). //**New Onshore Wind: ** Availability of wind cannot be changed by policy, so the main method of increasing capacity factor is technological improvement of wind turbines. The National Renewable Energy Laboratory estimates that "near-future" wind technology could increase capacity factors by about 10 percentage points in most parts of the country. The average capacity factor of new turbines in the BAU case is roughly 36.5%, so an improvement to 46.5% might be represented for this policy lever.//**New Solar PV: ** Availability of sunlight cannot be changed by policy, so the main method of improvement is increasing the efficiency of solar cells. Typical crystalline silicon cells today have efficiencies of 20-25%, while today's best multi-junction cells (used primarily in concentrator PV and aerospace applications) have efficiencies of 40-45%. If the typical cells installed in 2050 will have efficiencies similar to today's best multi-junction cells, this might be represented as a 26% setting of this policy lever.//**New Offshore Wind: ** Availability of wind cannot be changed by policy, so the main method of increasing capacity factor is technological improvement of wind turbines. The National Renewable Energy Laboratory estimates that "near-future" wind technology could increase capacity factors by about 10 percentage points in most parts of the country. The average capacity factor of new turbines in the BAU case is roughly 40%, so an improvement to 50% might be represented for this policy level. | 0 | 0 | 0 | 0
Electricity Supply | Reduce Plant Downtime | Percentage Reduction in Plant Downtime | offshore wind es | newly built | New | Offshore Wind | 182 | Yes | Reduce Plant Downtime | elec reduce plant downtime | 0% | 0% | 0% | 0 | **Description:** This policy specifies the reduction in downtime (time spent not generating power) for plants of the selected type(s) that exist at the start of the model run. This policy increases these plants' target capacity factors, but it does not force them to be dispatched if it would be uneconomical to do so. // **Guidance for setting values: **//**Preexisting Natural Gas Nonpeaker: ** Preexisting natural gas nonpeakers have an average capacity factor of 55%. As part of the reduction in downtime proposed in this project nonpeaking natural gas plants could be reach a 60.5% capacity factor (ramping up to that value over a number of years). //**New Onshore Wind: ** Availability of wind cannot be changed by policy, so the main method of increasing capacity factor is technological improvement of wind turbines. The National Renewable Energy Laboratory estimates that "near-future" wind technology could increase capacity factors by about 10 percentage points in most parts of the country. The average capacity factor of new turbines in the BAU case is roughly 36.5%, so an improvement to 46.5% might be represented for this policy lever.//**New Solar PV: ** Availability of sunlight cannot be changed by policy, so the main method of improvement is increasing the efficiency of solar cells. Typical crystalline silicon cells today have efficiencies of 20-25%, while today's best multi-junction cells (used primarily in concentrator PV and aerospace applications) have efficiencies of 40-45%. If the typical cells installed in 2050 will have efficiencies similar to today's best multi-junction cells, this might be represented as a 26% setting of this policy lever.//**New Offshore Wind: ** Availability of wind cannot be changed by policy, so the main method of increasing capacity factor is technological improvement of wind turbines. The National Renewable Energy Laboratory estimates that "near-future" wind technology could increase capacity factors by about 10 percentage points in most parts of the country. The average capacity factor of new turbines in the BAU case is roughly 40%, so an improvement to 50% might be represented for this policy level. | 0 | 0 | 0 | 0
Electricity Supply | Reduce Plant Downtime | Percentage Reduction in Plant Downtime | crude oil es | preexisting retiring |  |  |  | No | Reduce Plant Downtime | elec reduce plant downtime | 0% | 0% | 0% | 0 | **Description:** This policy specifies the reduction in downtime (time spent not generating power) for plants of the selected type(s) that exist at the start of the model run. This policy increases these plants' target capacity factors, but it does not force them to be dispatched if it would be uneconomical to do so. // **Guidance for setting values: **//**Preexisting Natural Gas Nonpeaker: ** Preexisting natural gas nonpeakers have an average capacity factor of 55%. As part of the reduction in downtime proposed in this project nonpeaking natural gas plants could be reach a 60.5% capacity factor (ramping up to that value over a number of years). //**New Onshore Wind: ** Availability of wind cannot be changed by policy, so the main method of increasing capacity factor is technological improvement of wind turbines. The National Renewable Energy Laboratory estimates that "near-future" wind technology could increase capacity factors by about 10 percentage points in most parts of the country. The average capacity factor of new turbines in the BAU case is roughly 36.5%, so an improvement to 46.5% might be represented for this policy lever.//**New Solar PV: ** Availability of sunlight cannot be changed by policy, so the main method of improvement is increasing the efficiency of solar cells. Typical crystalline silicon cells today have efficiencies of 20-25%, while today's best multi-junction cells (used primarily in concentrator PV and aerospace applications) have efficiencies of 40-45%. If the typical cells installed in 2050 will have efficiencies similar to today's best multi-junction cells, this might be represented as a 26% setting of this policy lever.//**New Offshore Wind: ** Availability of wind cannot be changed by policy, so the main method of increasing capacity factor is technological improvement of wind turbines. The National Renewable Energy Laboratory estimates that "near-future" wind technology could increase capacity factors by about 10 percentage points in most parts of the country. The average capacity factor of new turbines in the BAU case is roughly 40%, so an improvement to 50% might be represented for this policy level. | 0 | 0 | 0 | 0
Electricity Supply | Reduce Plant Downtime | Percentage Reduction in Plant Downtime | crude oil es | preexisting nonretiring |  |  |  | No | Reduce Plant Downtime | elec reduce plant downtime | 0% | 0% | 0% | 0 | **Description:** This policy specifies the reduction in downtime (time spent not generating power) for plants of the selected type(s) that exist at the start of the model run. This policy increases these plants' target capacity factors, but it does not force them to be dispatched if it would be uneconomical to do so. // **Guidance for setting values: **//**Preexisting Natural Gas Nonpeaker: ** Preexisting natural gas nonpeakers have an average capacity factor of 55%. As part of the reduction in downtime proposed in this project nonpeaking natural gas plants could be reach a 60.5% capacity factor (ramping up to that value over a number of years). //**New Onshore Wind: ** Availability of wind cannot be changed by policy, so the main method of increasing capacity factor is technological improvement of wind turbines. The National Renewable Energy Laboratory estimates that "near-future" wind technology could increase capacity factors by about 10 percentage points in most parts of the country. The average capacity factor of new turbines in the BAU case is roughly 36.5%, so an improvement to 46.5% might be represented for this policy lever.//**New Solar PV: ** Availability of sunlight cannot be changed by policy, so the main method of improvement is increasing the efficiency of solar cells. Typical crystalline silicon cells today have efficiencies of 20-25%, while today's best multi-junction cells (used primarily in concentrator PV and aerospace applications) have efficiencies of 40-45%. If the typical cells installed in 2050 will have efficiencies similar to today's best multi-junction cells, this might be represented as a 26% setting of this policy lever.//**New Offshore Wind: ** Availability of wind cannot be changed by policy, so the main method of increasing capacity factor is technological improvement of wind turbines. The National Renewable Energy Laboratory estimates that "near-future" wind technology could increase capacity factors by about 10 percentage points in most parts of the country. The average capacity factor of new turbines in the BAU case is roughly 40%, so an improvement to 50% might be represented for this policy level. | 0 | 0 | 0 | 0
Electricity Supply | Reduce Plant Downtime | Percentage Reduction in Plant Downtime | crude oil es | newly built |  |  |  | No | Reduce Plant Downtime | elec reduce plant downtime | 0% | 0% | 0% | 0 | **Description:** This policy specifies the reduction in downtime (time spent not generating power) for plants of the selected type(s) that exist at the start of the model run. This policy increases these plants' target capacity factors, but it does not force them to be dispatched if it would be uneconomical to do so. // **Guidance for setting values: **//**Preexisting Natural Gas Nonpeaker: ** Preexisting natural gas nonpeakers have an average capacity factor of 55%. As part of the reduction in downtime proposed in this project nonpeaking natural gas plants could be reach a 60.5% capacity factor (ramping up to that value over a number of years). //**New Onshore Wind: ** Availability of wind cannot be changed by policy, so the main method of increasing capacity factor is technological improvement of wind turbines. The National Renewable Energy Laboratory estimates that "near-future" wind technology could increase capacity factors by about 10 percentage points in most parts of the country. The average capacity factor of new turbines in the BAU case is roughly 36.5%, so an improvement to 46.5% might be represented for this policy lever.//**New Solar PV: ** Availability of sunlight cannot be changed by policy, so the main method of improvement is increasing the efficiency of solar cells. Typical crystalline silicon cells today have efficiencies of 20-25%, while today's best multi-junction cells (used primarily in concentrator PV and aerospace applications) have efficiencies of 40-45%. If the typical cells installed in 2050 will have efficiencies similar to today's best multi-junction cells, this might be represented as a 26% setting of this policy lever.//**New Offshore Wind: ** Availability of wind cannot be changed by policy, so the main method of increasing capacity factor is technological improvement of wind turbines. The National Renewable Energy Laboratory estimates that "near-future" wind technology could increase capacity factors by about 10 percentage points in most parts of the country. The average capacity factor of new turbines in the BAU case is roughly 40%, so an improvement to 50% might be represented for this policy level. | 0 | 0 | 0 | 0
Electricity Supply | Reduce Plant Downtime | Percentage Reduction in Plant Downtime | heavy or residual fuel oil es | preexisting retiring |  |  |  | No | Reduce Plant Downtime | elec reduce plant downtime | 0% | 0% | 0% | 0 | **Description:** This policy specifies the reduction in downtime (time spent not generating power) for plants of the selected type(s) that exist at the start of the model run. This policy increases these plants' target capacity factors, but it does not force them to be dispatched if it would be uneconomical to do so. // **Guidance for setting values: **//**Preexisting Natural Gas Nonpeaker: ** Preexisting natural gas nonpeakers have an average capacity factor of 55%. As part of the reduction in downtime proposed in this project nonpeaking natural gas plants could be reach a 60.5% capacity factor (ramping up to that value over a number of years). //**New Onshore Wind: ** Availability of wind cannot be changed by policy, so the main method of increasing capacity factor is technological improvement of wind turbines. The National Renewable Energy Laboratory estimates that "near-future" wind technology could increase capacity factors by about 10 percentage points in most parts of the country. The average capacity factor of new turbines in the BAU case is roughly 36.5%, so an improvement to 46.5% might be represented for this policy lever.//**New Solar PV: ** Availability of sunlight cannot be changed by policy, so the main method of improvement is increasing the efficiency of solar cells. Typical crystalline silicon cells today have efficiencies of 20-25%, while today's best multi-junction cells (used primarily in concentrator PV and aerospace applications) have efficiencies of 40-45%. If the typical cells installed in 2050 will have efficiencies similar to today's best multi-junction cells, this might be represented as a 26% setting of this policy lever.//**New Offshore Wind: ** Availability of wind cannot be changed by policy, so the main method of increasing capacity factor is technological improvement of wind turbines. The National Renewable Energy Laboratory estimates that "near-future" wind technology could increase capacity factors by about 10 percentage points in most parts of the country. The average capacity factor of new turbines in the BAU case is roughly 40%, so an improvement to 50% might be represented for this policy level. | 0 | 0 | 0 | 0
Electricity Supply | Reduce Plant Downtime | Percentage Reduction in Plant Downtime | heavy or residual fuel oil es | preexisting nonretiring |  |  |  | No | Reduce Plant Downtime | elec reduce plant downtime | 0% | 0% | 0% | 0 | **Description:** This policy specifies the reduction in downtime (time spent not generating power) for plants of the selected type(s) that exist at the start of the model run. This policy increases these plants' target capacity factors, but it does not force them to be dispatched if it would be uneconomical to do so. // **Guidance for setting values: **//**Preexisting Natural Gas Nonpeaker: ** Preexisting natural gas nonpeakers have an average capacity factor of 55%. As part of the reduction in downtime proposed in this project nonpeaking natural gas plants could be reach a 60.5% capacity factor (ramping up to that value over a number of years). //**New Onshore Wind: ** Availability of wind cannot be changed by policy, so the main method of increasing capacity factor is technological improvement of wind turbines. The National Renewable Energy Laboratory estimates that "near-future" wind technology could increase capacity factors by about 10 percentage points in most parts of the country. The average capacity factor of new turbines in the BAU case is roughly 36.5%, so an improvement to 46.5% might be represented for this policy lever.//**New Solar PV: ** Availability of sunlight cannot be changed by policy, so the main method of improvement is increasing the efficiency of solar cells. Typical crystalline silicon cells today have efficiencies of 20-25%, while today's best multi-junction cells (used primarily in concentrator PV and aerospace applications) have efficiencies of 40-45%. If the typical cells installed in 2050 will have efficiencies similar to today's best multi-junction cells, this might be represented as a 26% setting of this policy lever.//**New Offshore Wind: ** Availability of wind cannot be changed by policy, so the main method of increasing capacity factor is technological improvement of wind turbines. The National Renewable Energy Laboratory estimates that "near-future" wind technology could increase capacity factors by about 10 percentage points in most parts of the country. The average capacity factor of new turbines in the BAU case is roughly 40%, so an improvement to 50% might be represented for this policy level. | 0 | 0 | 0 | 0
Electricity Supply | Reduce Plant Downtime | Percentage Reduction in Plant Downtime | heavy or residual fuel oil es | newly built |  |  |  | No | Reduce Plant Downtime | elec reduce plant downtime | 0% | 0% | 0% | 0 | **Description:** This policy specifies the reduction in downtime (time spent not generating power) for plants of the selected type(s) that exist at the start of the model run. This policy increases these plants' target capacity factors, but it does not force them to be dispatched if it would be uneconomical to do so. // **Guidance for setting values: **//**Preexisting Natural Gas Nonpeaker: ** Preexisting natural gas nonpeakers have an average capacity factor of 55%. As part of the reduction in downtime proposed in this project nonpeaking natural gas plants could be reach a 60.5% capacity factor (ramping up to that value over a number of years). //**New Onshore Wind: ** Availability of wind cannot be changed by policy, so the main method of increasing capacity factor is technological improvement of wind turbines. The National Renewable Energy Laboratory estimates that "near-future" wind technology could increase capacity factors by about 10 percentage points in most parts of the country. The average capacity factor of new turbines in the BAU case is roughly 36.5%, so an improvement to 46.5% might be represented for this policy lever.//**New Solar PV: ** Availability of sunlight cannot be changed by policy, so the main method of improvement is increasing the efficiency of solar cells. Typical crystalline silicon cells today have efficiencies of 20-25%, while today's best multi-junction cells (used primarily in concentrator PV and aerospace applications) have efficiencies of 40-45%. If the typical cells installed in 2050 will have efficiencies similar to today's best multi-junction cells, this might be represented as a 26% setting of this policy lever.//**New Offshore Wind: ** Availability of wind cannot be changed by policy, so the main method of increasing capacity factor is technological improvement of wind turbines. The National Renewable Energy Laboratory estimates that "near-future" wind technology could increase capacity factors by about 10 percentage points in most parts of the country. The average capacity factor of new turbines in the BAU case is roughly 40%, so an improvement to 50% might be represented for this policy level. | 0 | 0 | 0 | 0
Electricity Supply | Reduce Plant Downtime | Percentage Reduction in Plant Downtime | municipal solid waste es | preexisting retiring |  |  |  | No | Reduce Plant Downtime | elec reduce plant downtime | 0% | 0% | 0% | 0 | **Description:** This policy specifies the reduction in downtime (time spent not generating power) for plants of the selected type(s) that exist at the start of the model run. This policy increases these plants' target capacity factors, but it does not force them to be dispatched if it would be uneconomical to do so. // **Guidance for setting values: **//**Preexisting Natural Gas Nonpeaker: ** Preexisting natural gas nonpeakers have an average capacity factor of 55%. As part of the reduction in downtime proposed in this project nonpeaking natural gas plants could be reach a 60.5% capacity factor (ramping up to that value over a number of years). //**New Onshore Wind: ** Availability of wind cannot be changed by policy, so the main method of increasing capacity factor is technological improvement of wind turbines. The National Renewable Energy Laboratory estimates that "near-future" wind technology could increase capacity factors by about 10 percentage points in most parts of the country. The average capacity factor of new turbines in the BAU case is roughly 36.5%, so an improvement to 46.5% might be represented for this policy lever.//**New Solar PV: ** Availability of sunlight cannot be changed by policy, so the main method of improvement is increasing the efficiency of solar cells. Typical crystalline silicon cells today have efficiencies of 20-25%, while today's best multi-junction cells (used primarily in concentrator PV and aerospace applications) have efficiencies of 40-45%. If the typical cells installed in 2050 will have efficiencies similar to today's best multi-junction cells, this might be represented as a 26% setting of this policy lever.//**New Offshore Wind: ** Availability of wind cannot be changed by policy, so the main method of increasing capacity factor is technological improvement of wind turbines. The National Renewable Energy Laboratory estimates that "near-future" wind technology could increase capacity factors by about 10 percentage points in most parts of the country. The average capacity factor of new turbines in the BAU case is roughly 40%, so an improvement to 50% might be represented for this policy level. | 0 | 0 | 0 | 0
Electricity Supply | Reduce Plant Downtime | Percentage Reduction in Plant Downtime | municipal solid waste es | preexisting nonretiring |  |  |  | No | Reduce Plant Downtime | elec reduce plant downtime | 0% | 0% | 0% | 0 | **Description:** This policy specifies the reduction in downtime (time spent not generating power) for plants of the selected type(s) that exist at the start of the model run. This policy increases these plants' target capacity factors, but it does not force them to be dispatched if it would be uneconomical to do so. // **Guidance for setting values: **//**Preexisting Natural Gas Nonpeaker: ** Preexisting natural gas nonpeakers have an average capacity factor of 55%. As part of the reduction in downtime proposed in this project nonpeaking natural gas plants could be reach a 60.5% capacity factor (ramping up to that value over a number of years). //**New Onshore Wind: ** Availability of wind cannot be changed by policy, so the main method of increasing capacity factor is technological improvement of wind turbines. The National Renewable Energy Laboratory estimates that "near-future" wind technology could increase capacity factors by about 10 percentage points in most parts of the country. The average capacity factor of new turbines in the BAU case is roughly 36.5%, so an improvement to 46.5% might be represented for this policy lever.//**New Solar PV: ** Availability of sunlight cannot be changed by policy, so the main method of improvement is increasing the efficiency of solar cells. Typical crystalline silicon cells today have efficiencies of 20-25%, while today's best multi-junction cells (used primarily in concentrator PV and aerospace applications) have efficiencies of 40-45%. If the typical cells installed in 2050 will have efficiencies similar to today's best multi-junction cells, this might be represented as a 26% setting of this policy lever.//**New Offshore Wind: ** Availability of wind cannot be changed by policy, so the main method of increasing capacity factor is technological improvement of wind turbines. The National Renewable Energy Laboratory estimates that "near-future" wind technology could increase capacity factors by about 10 percentage points in most parts of the country. The average capacity factor of new turbines in the BAU case is roughly 40%, so an improvement to 50% might be represented for this policy level. | 0 | 0 | 0 | 0
Electricity Supply | Reduce Plant Downtime | Percentage Reduction in Plant Downtime | municipal solid waste es | newly built |  |  |  | No | Reduce Plant Downtime | elec reduce plant downtime | 0% | 0% | 0% | 0 | **Description:** This policy specifies the reduction in downtime (time spent not generating power) for plants of the selected type(s) that exist at the start of the model run. This policy increases these plants' target capacity factors, but it does not force them to be dispatched if it would be uneconomical to do so. // **Guidance for setting values: **//**Preexisting Natural Gas Nonpeaker: ** Preexisting natural gas nonpeakers have an average capacity factor of 55%. As part of the reduction in downtime proposed in this project nonpeaking natural gas plants could be reach a 60.5% capacity factor (ramping up to that value over a number of years). //**New Onshore Wind: ** Availability of wind cannot be changed by policy, so the main method of increasing capacity factor is technological improvement of wind turbines. The National Renewable Energy Laboratory estimates that "near-future" wind technology could increase capacity factors by about 10 percentage points in most parts of the country. The average capacity factor of new turbines in the BAU case is roughly 36.5%, so an improvement to 46.5% might be represented for this policy lever.//**New Solar PV: ** Availability of sunlight cannot be changed by policy, so the main method of improvement is increasing the efficiency of solar cells. Typical crystalline silicon cells today have efficiencies of 20-25%, while today's best multi-junction cells (used primarily in concentrator PV and aerospace applications) have efficiencies of 40-45%. If the typical cells installed in 2050 will have efficiencies similar to today's best multi-junction cells, this might be represented as a 26% setting of this policy lever.//**New Offshore Wind: ** Availability of wind cannot be changed by policy, so the main method of increasing capacity factor is technological improvement of wind turbines. The National Renewable Energy Laboratory estimates that "near-future" wind technology could increase capacity factors by about 10 percentage points in most parts of the country. The average capacity factor of new turbines in the BAU case is roughly 40%, so an improvement to 50% might be represented for this policy level. | 0 | 0 | 0 | 0
Electricity Supply | Reduce Soft Costs | Percent Reduction in Soft Costs of Capacity Construction | onshore wind es |  | Onshore Wind |  | 194 | Yes | Reduce Soft Costs | elec reduce soft costs | 0% | 90% | 1% | % reduction in soft costs | **Description:** This policy specifies a reduction in soft costs (costs for things other than capital equipment) for new plants of the selected type(s), such as the costs of permitting, financing, project management, assembly, etc. // **Guidance for setting values: **//**Onshore Wind : ** Costs of permitting and financing can be reduced by streamlining permitting processes, but some soft costs (such as labor) may be difficult to reduce via policy. A value of 50% would be an good soft cost reduction.//**Solar PV : ** Costs of permitting and financing can be reduced by streamlining permitting processes, but some soft costs (such as labor) may be difficult to reduce via policy. A value of 50% would be an good soft cost reduction.//**Offshore Wind : ** Costs of permitting and financing can be reduced by streamlining permitting processes, but some soft costs (such as labor) may be difficult to reduce via policy. A value of 50% would be an good soft cost reduction. | endogenous-learning.html#red-soft-costs | reduce-soft-costs.html | 0 | 0
Electricity Supply | Reduce Soft Costs | Percent Reduction in Soft Costs of Capacity Construction | solar PV es |  | Solar PV |  | 195 | Yes | Reduce Soft Costs | elec reduce soft costs | 0% | 90% | 1% | % reduction in soft costs | **Description:** This policy specifies a reduction in soft costs (costs for things other than capital equipment) for new plants of the selected type(s), such as the costs of permitting, financing, project management, assembly, etc. // **Guidance for setting values: **//**Onshore Wind : ** Costs of permitting and financing can be reduced by streamlining permitting processes, but some soft costs (such as labor) may be difficult to reduce via policy. A value of 50% would be an good soft cost reduction.//**Solar PV : ** Costs of permitting and financing can be reduced by streamlining permitting processes, but some soft costs (such as labor) may be difficult to reduce via policy. A value of 50% would be an good soft cost reduction.//**Offshore Wind : ** Costs of permitting and financing can be reduced by streamlining permitting processes, but some soft costs (such as labor) may be difficult to reduce via policy. A value of 50% would be an good soft cost reduction. | endogenous-learning.html#red-soft-costs | reduce-soft-costs.html | 0 | 0
Electricity Supply | Reduce Soft Costs | Percent Reduction in Soft Costs of Capacity Construction | offshore wind es |  | Offshore Wind |  | 196 | Yes | Reduce Soft Costs | elec reduce soft costs | 0% | 90% | 1% | % reduction in soft costs | **Description:** This policy specifies a reduction in soft costs (costs for things other than capital equipment) for new plants of the selected type(s), such as the costs of permitting, financing, project management, assembly, etc. // **Guidance for setting values: **//**Onshore Wind : ** Costs of permitting and financing can be reduced by streamlining permitting processes, but some soft costs (such as labor) may be difficult to reduce via policy. A value of 50% would be an good soft cost reduction.//**Solar PV : ** Costs of permitting and financing can be reduced by streamlining permitting processes, but some soft costs (such as labor) may be difficult to reduce via policy. A value of 50% would be an good soft cost reduction.//**Offshore Wind : ** Costs of permitting and financing can be reduced by streamlining permitting processes, but some soft costs (such as labor) may be difficult to reduce via policy. A value of 50% would be an good soft cost reduction. | endogenous-learning.html#red-soft-costs | reduce-soft-costs.html | 0 | 0
Electricity Supply | Reduce Transmission & Distribution Losses | Percentage TnD Losses Avoided |  |  |  |  | 145 | Yes | Reduce T&D Losses | elec avoid TND loss | 0% | 40% | 1% | % of losses avoided | **Description:** This policy specifies the reduction in transmission and distribution losses that will be achieved by 2050. // **Guidance for setting values: ** The total losses of the transmission and distribution system is approximately 19.5% of the energy generated in the country. Technical losses in transmission occur in transmission lines, transformers and substations. In the distribution, of the total estimated losses, 40% are technical losses and 60% are non-technical losses. In Brazil, due to its dimensions and the fact that the generation is predominantly hydroelectric, losses cannot be as low as in smaller countries, but even so they can be considerably reduced. Therefore, a redução in 10% of current values would be a good policy to the T&D losses | electricity-sector-main.html#red-tnd-losses | reduce-tnd-losses.html | MCTI. Modelagem setorial de opções de baixo carbono para o setor de termelétricas e termonucleares - Brasília: Ministério da Ciência, Tecnologia, Inovações e Comunicações, ONU Meio Ambiente, 2017. EPE, 2020. Plano Decenal de Expansão de Energia 2029 / Ministério de Minas e Energia. Empresa de Pesquisa Energética. Brasília: MME/EPE, 2019 ANNEL, 2020. RELATÓRIO – PERDAS DE ENERGIA NA DISTRIBUIÇÃO – 1/2020. | MCTI. Modelagem setorial de opções de baixo carbono para o setor de termelétricas e termonucleares - Brasília: Ministério da Ciência, Tecnologia, Inovações e Comunicações, ONU Meio Ambiente, 2017. EPE, 2020. Plano Decenal de Expansão de Energia 2029 / Ministério de Minas e Energia. Empresa de Pesquisa Energética. Brasília: MME/EPE, 2019 ANNEL, 2020. RELATÓRIO – PERDAS DE ENERGIA NA DISTRIBUIÇÃO – 1/2020.
Electricity Supply | Subsidy for Capacity Construction | Perc Subsidy for Elec Capacity Construction | hard coal es |  | Hard Coal |  |  | No | Subsidy for Capacity Construction | elec capacity construction subsidy | 0% | 95% | 1% | % of construction cost | **Description:** This policy is a subsidy paid by the government to electricity suppliers per unit of new capacity constructed. This only applies to utilities, not distributed systems (such as rooftop solar). // **Guidance for setting values: **//**Onshore Wind : ** Brazil does not have a capacity construction subsidy for wind. However, The Development National Bank has an indirect financing program to wind turbine acquisitions (BNDES Finem - Geração de energia).//**Solar PV : ** Brazil does not have a capacity construction subsidy for photovoltaic system. However, The Development National Bank has an indirect financing program to photovoltaic generator up to 375kw (BNDES Finem - Geração de energia). The program for solar power can cover up 100% of system costs through.//**Solar Thermal : ** Brazil does not have a capacity construction subsidy for photovoltaic system. //**Biomass : ** Brazil does not have a capacity construction subsidy for biomass generation plants. However, The Development National Bank has an financing program for this sector (Fundo Clima - Subprograma Energias Renováveis). //**Offshore Wind : ** Brazil does not have a capacity construction subsidy for wind. However, The Development National Bank has an indirect financing program to wind turbine acquisitions (BNDES Finem - Geração de energia). | electricity-sector-main.html#subsidies | 0 | 0 | 0
Electricity Supply | Subsidy for Capacity Construction | Perc Subsidy for Elec Capacity Construction | natural gas es |  | Natural Gas |  |  | No | Subsidy for Capacity Construction | elec capacity construction subsidy | 0% | 95% | 1% | % of construction cost | **Description:** This policy is a subsidy paid by the government to electricity suppliers per unit of new capacity constructed. This only applies to utilities, not distributed systems (such as rooftop solar). // **Guidance for setting values: **//**Onshore Wind : ** Brazil does not have a capacity construction subsidy for wind. However, The Development National Bank has an indirect financing program to wind turbine acquisitions (BNDES Finem - Geração de energia).//**Solar PV : ** Brazil does not have a capacity construction subsidy for photovoltaic system. However, The Development National Bank has an indirect financing program to photovoltaic generator up to 375kw (BNDES Finem - Geração de energia). The program for solar power can cover up 100% of system costs through.//**Solar Thermal : ** Brazil does not have a capacity construction subsidy for photovoltaic system. //**Biomass : ** Brazil does not have a capacity construction subsidy for biomass generation plants. However, The Development National Bank has an financing program for this sector (Fundo Clima - Subprograma Energias Renováveis). //**Offshore Wind : ** Brazil does not have a capacity construction subsidy for wind. However, The Development National Bank has an indirect financing program to wind turbine acquisitions (BNDES Finem - Geração de energia). | electricity-sector-main.html#subsidies | 0 | 0 | 0
Electricity Supply | Subsidy for Capacity Construction | Perc Subsidy for Elec Capacity Construction | nuclear es |  | Nuclear |  | 517 | No | Subsidy for Capacity Construction | elec capacity construction subsidy | 0% | 95% | 1% | % of construction cost | **Description:** This policy is a subsidy paid by the government to electricity suppliers per unit of new capacity constructed. This only applies to utilities, not distributed systems (such as rooftop solar). // **Guidance for setting values: **//**Onshore Wind : ** Brazil does not have a capacity construction subsidy for wind. However, The Development National Bank has an indirect financing program to wind turbine acquisitions (BNDES Finem - Geração de energia).//**Solar PV : ** Brazil does not have a capacity construction subsidy for photovoltaic system. However, The Development National Bank has an indirect financing program to photovoltaic generator up to 375kw (BNDES Finem - Geração de energia). The program for solar power can cover up 100% of system costs through.//**Solar Thermal : ** Brazil does not have a capacity construction subsidy for photovoltaic system. //**Biomass : ** Brazil does not have a capacity construction subsidy for biomass generation plants. However, The Development National Bank has an financing program for this sector (Fundo Clima - Subprograma Energias Renováveis). //**Offshore Wind : ** Brazil does not have a capacity construction subsidy for wind. However, The Development National Bank has an indirect financing program to wind turbine acquisitions (BNDES Finem - Geração de energia). | electricity-sector-main.html#subsidies | 0 | 0 | 0
Electricity Supply | Subsidy for Capacity Construction | Perc Subsidy for Elec Capacity Construction | hydro es |  | Hydro |  |  | No | Subsidy for Capacity Construction | elec capacity construction subsidy | 0% | 95% | 1% | % of construction cost | **Description:** This policy is a subsidy paid by the government to electricity suppliers per unit of new capacity constructed. This only applies to utilities, not distributed systems (such as rooftop solar). // **Guidance for setting values: **//**Onshore Wind : ** Brazil does not have a capacity construction subsidy for wind. However, The Development National Bank has an indirect financing program to wind turbine acquisitions (BNDES Finem - Geração de energia).//**Solar PV : ** Brazil does not have a capacity construction subsidy for photovoltaic system. However, The Development National Bank has an indirect financing program to photovoltaic generator up to 375kw (BNDES Finem - Geração de energia). The program for solar power can cover up 100% of system costs through.//**Solar Thermal : ** Brazil does not have a capacity construction subsidy for photovoltaic system. //**Biomass : ** Brazil does not have a capacity construction subsidy for biomass generation plants. However, The Development National Bank has an financing program for this sector (Fundo Clima - Subprograma Energias Renováveis). //**Offshore Wind : ** Brazil does not have a capacity construction subsidy for wind. However, The Development National Bank has an indirect financing program to wind turbine acquisitions (BNDES Finem - Geração de energia). | electricity-sector-main.html#subsidies | 0 | 0 | 0
Electricity Supply | Subsidy for Capacity Construction | Perc Subsidy for Elec Capacity Construction | onshore wind es |  | Onshore Wind |  | 518 | Yes | Subsidy for Capacity Construction | elec capacity construction subsidy | 0% | 95% | 1% | % of construction cost | **Description:** This policy is a subsidy paid by the government to electricity suppliers per unit of new capacity constructed. This only applies to utilities, not distributed systems (such as rooftop solar). // **Guidance for setting values: **//**Onshore Wind : ** Brazil does not have a capacity construction subsidy for wind. However, The Development National Bank has an indirect financing program to wind turbine acquisitions (BNDES Finem - Geração de energia).//**Solar PV : ** Brazil does not have a capacity construction subsidy for photovoltaic system. However, The Development National Bank has an indirect financing program to photovoltaic generator up to 375kw (BNDES Finem - Geração de energia). The program for solar power can cover up 100% of system costs through.//**Solar Thermal : ** Brazil does not have a capacity construction subsidy for photovoltaic system. //**Biomass : ** Brazil does not have a capacity construction subsidy for biomass generation plants. However, The Development National Bank has an financing program for this sector (Fundo Clima - Subprograma Energias Renováveis). //**Offshore Wind : ** Brazil does not have a capacity construction subsidy for wind. However, The Development National Bank has an indirect financing program to wind turbine acquisitions (BNDES Finem - Geração de energia). | electricity-sector-main.html#subsidies | 0 | 0 | 0
Electricity Supply | Subsidy for Capacity Construction | Perc Subsidy for Elec Capacity Construction | solar PV es |  | Solar PV |  | 519 | Yes | Subsidy for Capacity Construction | elec capacity construction subsidy | 0% | 95% | 1% | % of construction cost | **Description:** This policy is a subsidy paid by the government to electricity suppliers per unit of new capacity constructed. This only applies to utilities, not distributed systems (such as rooftop solar). // **Guidance for setting values: **//**Onshore Wind : ** Brazil does not have a capacity construction subsidy for wind. However, The Development National Bank has an indirect financing program to wind turbine acquisitions (BNDES Finem - Geração de energia).//**Solar PV : ** Brazil does not have a capacity construction subsidy for photovoltaic system. However, The Development National Bank has an indirect financing program to photovoltaic generator up to 375kw (BNDES Finem - Geração de energia). The program for solar power can cover up 100% of system costs through.//**Solar Thermal : ** Brazil does not have a capacity construction subsidy for photovoltaic system. //**Biomass : ** Brazil does not have a capacity construction subsidy for biomass generation plants. However, The Development National Bank has an financing program for this sector (Fundo Clima - Subprograma Energias Renováveis). //**Offshore Wind : ** Brazil does not have a capacity construction subsidy for wind. However, The Development National Bank has an indirect financing program to wind turbine acquisitions (BNDES Finem - Geração de energia). | electricity-sector-main.html#subsidies | 0 | 0 | 0
Electricity Supply | Subsidy for Capacity Construction | Perc Subsidy for Elec Capacity Construction | solar thermal es |  | Solar Thermal |  | 520 | Yes | Subsidy for Capacity Construction | elec capacity construction subsidy | 0% | 95% | 1% | % of construction cost | **Description:** This policy is a subsidy paid by the government to electricity suppliers per unit of new capacity constructed. This only applies to utilities, not distributed systems (such as rooftop solar). // **Guidance for setting values: **//**Onshore Wind : ** Brazil does not have a capacity construction subsidy for wind. However, The Development National Bank has an indirect financing program to wind turbine acquisitions (BNDES Finem - Geração de energia).//**Solar PV : ** Brazil does not have a capacity construction subsidy for photovoltaic system. However, The Development National Bank has an indirect financing program to photovoltaic generator up to 375kw (BNDES Finem - Geração de energia). The program for solar power can cover up 100% of system costs through.//**Solar Thermal : ** Brazil does not have a capacity construction subsidy for photovoltaic system. //**Biomass : ** Brazil does not have a capacity construction subsidy for biomass generation plants. However, The Development National Bank has an financing program for this sector (Fundo Clima - Subprograma Energias Renováveis). //**Offshore Wind : ** Brazil does not have a capacity construction subsidy for wind. However, The Development National Bank has an indirect financing program to wind turbine acquisitions (BNDES Finem - Geração de energia). | electricity-sector-main.html#subsidies | 0 | 0 | 0
Electricity Supply | Subsidy for Capacity Construction | Perc Subsidy for Elec Capacity Construction | biomass es |  | Biomass |  | 521 | Yes | Subsidy for Capacity Construction | elec capacity construction subsidy | 0% | 95% | 1% | % of construction cost | **Description:** This policy is a subsidy paid by the government to electricity suppliers per unit of new capacity constructed. This only applies to utilities, not distributed systems (such as rooftop solar). // **Guidance for setting values: **//**Onshore Wind : ** Brazil does not have a capacity construction subsidy for wind. However, The Development National Bank has an indirect financing program to wind turbine acquisitions (BNDES Finem - Geração de energia).//**Solar PV : ** Brazil does not have a capacity construction subsidy for photovoltaic system. However, The Development National Bank has an indirect financing program to photovoltaic generator up to 375kw (BNDES Finem - Geração de energia). The program for solar power can cover up 100% of system costs through.//**Solar Thermal : ** Brazil does not have a capacity construction subsidy for photovoltaic system. //**Biomass : ** Brazil does not have a capacity construction subsidy for biomass generation plants. However, The Development National Bank has an financing program for this sector (Fundo Clima - Subprograma Energias Renováveis). //**Offshore Wind : ** Brazil does not have a capacity construction subsidy for wind. However, The Development National Bank has an indirect financing program to wind turbine acquisitions (BNDES Finem - Geração de energia). | electricity-sector-main.html#subsidies | 0 | 0 | 0
Electricity Supply | Subsidy for Capacity Construction | Perc Subsidy for Elec Capacity Construction | lignite es |  | Lignite |  |  | No | Subsidy for Capacity Construction | elec capacity construction subsidy | 0% | 95% | 1% | % of construction cost | **Description:** This policy is a subsidy paid by the government to electricity suppliers per unit of new capacity constructed. This only applies to utilities, not distributed systems (such as rooftop solar). // **Guidance for setting values: **//**Onshore Wind : ** Brazil does not have a capacity construction subsidy for wind. However, The Development National Bank has an indirect financing program to wind turbine acquisitions (BNDES Finem - Geração de energia).//**Solar PV : ** Brazil does not have a capacity construction subsidy for photovoltaic system. However, The Development National Bank has an indirect financing program to photovoltaic generator up to 375kw (BNDES Finem - Geração de energia). The program for solar power can cover up 100% of system costs through.//**Solar Thermal : ** Brazil does not have a capacity construction subsidy for photovoltaic system. //**Biomass : ** Brazil does not have a capacity construction subsidy for biomass generation plants. However, The Development National Bank has an financing program for this sector (Fundo Clima - Subprograma Energias Renováveis). //**Offshore Wind : ** Brazil does not have a capacity construction subsidy for wind. However, The Development National Bank has an indirect financing program to wind turbine acquisitions (BNDES Finem - Geração de energia). | electricity-sector-main.html#subsidies | 0 | 0 | 0
Electricity Supply | Subsidy for Capacity Construction | Perc Subsidy for Elec Capacity Construction | offshore wind es |  | Offshore Wind |  | 522 | Yes | Subsidy for Capacity Construction | elec capacity construction subsidy | 0% | 95% | 1% | % of construction cost | **Description:** This policy is a subsidy paid by the government to electricity suppliers per unit of new capacity constructed. This only applies to utilities, not distributed systems (such as rooftop solar). // **Guidance for setting values: **//**Onshore Wind : ** Brazil does not have a capacity construction subsidy for wind. However, The Development National Bank has an indirect financing program to wind turbine acquisitions (BNDES Finem - Geração de energia).//**Solar PV : ** Brazil does not have a capacity construction subsidy for photovoltaic system. However, The Development National Bank has an indirect financing program to photovoltaic generator up to 375kw (BNDES Finem - Geração de energia). The program for solar power can cover up 100% of system costs through.//**Solar Thermal : ** Brazil does not have a capacity construction subsidy for photovoltaic system. //**Biomass : ** Brazil does not have a capacity construction subsidy for biomass generation plants. However, The Development National Bank has an financing program for this sector (Fundo Clima - Subprograma Energias Renováveis). //**Offshore Wind : ** Brazil does not have a capacity construction subsidy for wind. However, The Development National Bank has an indirect financing program to wind turbine acquisitions (BNDES Finem - Geração de energia). | electricity-sector-main.html#subsidies | 0 | 0 | 0
Electricity Supply | Subsidy for Capacity Construction | Perc Subsidy for Elec Capacity Construction | crude oil es |  | Crude Oil |  |  | No | Subsidy for Capacity Construction | elec capacity construction subsidy | 0% | 95% | 1% | % of construction cost | **Description:** This policy is a subsidy paid by the government to electricity suppliers per unit of new capacity constructed. This only applies to utilities, not distributed systems (such as rooftop solar). // **Guidance for setting values: **//**Onshore Wind : ** Brazil does not have a capacity construction subsidy for wind. However, The Development National Bank has an indirect financing program to wind turbine acquisitions (BNDES Finem - Geração de energia).//**Solar PV : ** Brazil does not have a capacity construction subsidy for photovoltaic system. However, The Development National Bank has an indirect financing program to photovoltaic generator up to 375kw (BNDES Finem - Geração de energia). The program for solar power can cover up 100% of system costs through.//**Solar Thermal : ** Brazil does not have a capacity construction subsidy for photovoltaic system. //**Biomass : ** Brazil does not have a capacity construction subsidy for biomass generation plants. However, The Development National Bank has an financing program for this sector (Fundo Clima - Subprograma Energias Renováveis). //**Offshore Wind : ** Brazil does not have a capacity construction subsidy for wind. However, The Development National Bank has an indirect financing program to wind turbine acquisitions (BNDES Finem - Geração de energia). | electricity-sector-main.html#subsidies | 0 | 0 | 0
Electricity Supply | Subsidy for Capacity Construction | Perc Subsidy for Elec Capacity Construction | heavy or residual fuel oil es |  | Heavy or Residual Fuel Oil |  |  | No | Subsidy for Capacity Construction | elec capacity construction subsidy | 0% | 95% | 1% | % of construction cost | **Description:** This policy is a subsidy paid by the government to electricity suppliers per unit of new capacity constructed. This only applies to utilities, not distributed systems (such as rooftop solar). // **Guidance for setting values: **//**Onshore Wind : ** Brazil does not have a capacity construction subsidy for wind. However, The Development National Bank has an indirect financing program to wind turbine acquisitions (BNDES Finem - Geração de energia).//**Solar PV : ** Brazil does not have a capacity construction subsidy for photovoltaic system. However, The Development National Bank has an indirect financing program to photovoltaic generator up to 375kw (BNDES Finem - Geração de energia). The program for solar power can cover up 100% of system costs through.//**Solar Thermal : ** Brazil does not have a capacity construction subsidy for photovoltaic system. //**Biomass : ** Brazil does not have a capacity construction subsidy for biomass generation plants. However, The Development National Bank has an financing program for this sector (Fundo Clima - Subprograma Energias Renováveis). //**Offshore Wind : ** Brazil does not have a capacity construction subsidy for wind. However, The Development National Bank has an indirect financing program to wind turbine acquisitions (BNDES Finem - Geração de energia). | electricity-sector-main.html#subsidies | 0 | 0 | 0
Electricity Supply | Subsidy for Capacity Construction | Perc Subsidy for Elec Capacity Construction | municipal solid waste es |  | Municipal Solid Waste |  |  | No | Subsidy for Capacity Construction | elec capacity construction subsidy | 0% | 95% | 1% | % of construction cost | **Description:** This policy is a subsidy paid by the government to electricity suppliers per unit of new capacity constructed. This only applies to utilities, not distributed systems (such as rooftop solar). // **Guidance for setting values: **//**Onshore Wind : ** Brazil does not have a capacity construction subsidy for wind. However, The Development National Bank has an indirect financing program to wind turbine acquisitions (BNDES Finem - Geração de energia).//**Solar PV : ** Brazil does not have a capacity construction subsidy for photovoltaic system. However, The Development National Bank has an indirect financing program to photovoltaic generator up to 375kw (BNDES Finem - Geração de energia). The program for solar power can cover up 100% of system costs through.//**Solar Thermal : ** Brazil does not have a capacity construction subsidy for photovoltaic system. //**Biomass : ** Brazil does not have a capacity construction subsidy for biomass generation plants. However, The Development National Bank has an financing program for this sector (Fundo Clima - Subprograma Energias Renováveis). //**Offshore Wind : ** Brazil does not have a capacity construction subsidy for wind. However, The Development National Bank has an indirect financing program to wind turbine acquisitions (BNDES Finem - Geração de energia). | electricity-sector-main.html#subsidies | 0 | 0 | 0
Electricity Supply | Subsidy for Electricity Production | Subsidy for Elec Production by Fuel | hard coal es |  | Hard Coal |  |  | No | Subsidy for Electricity Production | elec generation subsidy | 0 | 0 | 0 | 0 | **Description:** This policy is a subsidy paid by the government to suppliers of electricity per unit of electricity generated from the selected plant type(s). // **Guidance for setting values: **//**Onshore Wind : ** Feed-in-Tariff: it allows a user to generate power electricity and inject the excess electricity into the distribution grid system. As a compensation, the user gets a credit that will be deducted from the electricity bill at the end of the month. This policy applies to microgeneration system (< 75kW of co-generation or renewable energy sources of installed capacity) and mini-generation system (75 kW to 3MW of hydroelectric power capacity or 75 kW to 5MW of co-generation or renewable energy sources of installed capacity).//**Solar PV : ** Feed-in-Tariff: it allows a user to generate power electricity and inject the excess electricity into the distribution grid system. As a compensation, the user gets a credit that will be deducted from the electricity bill at the end of the month. This policy applies to microgeneration system (< 75kW of co-generation or renewable energy sources of installed capacity) and mini-generation system (75 kW to 3MW of hydroelectric power capacity or 75 kW to 5MW of co-generation or renewable energy sources of installed capacity).//**Solar Thermal : **Feed-in-Tariff: it allows a user to generate power electricity and inject the excess electricity into the distribution grid system. As a compensation, the user gets a credit that will be deducted from the electricity bill at the end of the month. This policy applies to microgeneration system (< 75kW of co-generation or renewable energy sources of installed capacity) and mini-generation system (75 kW to 3MW of hydroelectric power capacity or 75 kW to 5MW of co-generation or renewable energy sources of installed capacity).//**Biomass : ** Feed-in-Tariff: it allows a user to generate power electricity and inject the excess electricity into the distribution grid system. As a compensation, the user gets a credit that will be deducted from the electricity bill at the end of the month. This policy applies to microgeneration system (< 75kW of co-generation or renewable energy sources of installed capacity) and mini-generation system (75 kW to 3MW of hydroelectric power capacity or 75 kW to 5MW of co-generation or renewable energy sources of installed capacity). | 0 | 0 | 0 | 0
Electricity Supply | Subsidy for Electricity Production | Subsidy for Elec Production by Fuel | natural gas es |  | Natural Gas |  |  | No | Subsidy for Electricity Production | elec generation subsidy | 0 | 0 | 0 | 0 | **Description:** This policy is a subsidy paid by the government to suppliers of electricity per unit of electricity generated from the selected plant type(s). // **Guidance for setting values: **//**Onshore Wind : ** Feed-in-Tariff: it allows a user to generate power electricity and inject the excess electricity into the distribution grid system. As a compensation, the user gets a credit that will be deducted from the electricity bill at the end of the month. This policy applies to microgeneration system (< 75kW of co-generation or renewable energy sources of installed capacity) and mini-generation system (75 kW to 3MW of hydroelectric power capacity or 75 kW to 5MW of co-generation or renewable energy sources of installed capacity).//**Solar PV : ** Feed-in-Tariff: it allows a user to generate power electricity and inject the excess electricity into the distribution grid system. As a compensation, the user gets a credit that will be deducted from the electricity bill at the end of the month. This policy applies to microgeneration system (< 75kW of co-generation or renewable energy sources of installed capacity) and mini-generation system (75 kW to 3MW of hydroelectric power capacity or 75 kW to 5MW of co-generation or renewable energy sources of installed capacity).//**Solar Thermal : **Feed-in-Tariff: it allows a user to generate power electricity and inject the excess electricity into the distribution grid system. As a compensation, the user gets a credit that will be deducted from the electricity bill at the end of the month. This policy applies to microgeneration system (< 75kW of co-generation or renewable energy sources of installed capacity) and mini-generation system (75 kW to 3MW of hydroelectric power capacity or 75 kW to 5MW of co-generation or renewable energy sources of installed capacity).//**Biomass : ** Feed-in-Tariff: it allows a user to generate power electricity and inject the excess electricity into the distribution grid system. As a compensation, the user gets a credit that will be deducted from the electricity bill at the end of the month. This policy applies to microgeneration system (< 75kW of co-generation or renewable energy sources of installed capacity) and mini-generation system (75 kW to 3MW of hydroelectric power capacity or 75 kW to 5MW of co-generation or renewable energy sources of installed capacity). | 0 | 0 | 0 | 0
Electricity Supply | Subsidy for Electricity Production | Subsidy for Elec Production by Fuel | nuclear es |  | Nuclear |  | 37 | no | Subsidy for Electricity Production | elec generation subsidy | 0 | 0 | 0 | 0 | **Description:** This policy is a subsidy paid by the government to suppliers of electricity per unit of electricity generated from the selected plant type(s). // **Guidance for setting values: **//**Onshore Wind : ** Feed-in-Tariff: it allows a user to generate power electricity and inject the excess electricity into the distribution grid system. As a compensation, the user gets a credit that will be deducted from the electricity bill at the end of the month. This policy applies to microgeneration system (< 75kW of co-generation or renewable energy sources of installed capacity) and mini-generation system (75 kW to 3MW of hydroelectric power capacity or 75 kW to 5MW of co-generation or renewable energy sources of installed capacity).//**Solar PV : ** Feed-in-Tariff: it allows a user to generate power electricity and inject the excess electricity into the distribution grid system. As a compensation, the user gets a credit that will be deducted from the electricity bill at the end of the month. This policy applies to microgeneration system (< 75kW of co-generation or renewable energy sources of installed capacity) and mini-generation system (75 kW to 3MW of hydroelectric power capacity or 75 kW to 5MW of co-generation or renewable energy sources of installed capacity).//**Solar Thermal : **Feed-in-Tariff: it allows a user to generate power electricity and inject the excess electricity into the distribution grid system. As a compensation, the user gets a credit that will be deducted from the electricity bill at the end of the month. This policy applies to microgeneration system (< 75kW of co-generation or renewable energy sources of installed capacity) and mini-generation system (75 kW to 3MW of hydroelectric power capacity or 75 kW to 5MW of co-generation or renewable energy sources of installed capacity).//**Biomass : ** Feed-in-Tariff: it allows a user to generate power electricity and inject the excess electricity into the distribution grid system. As a compensation, the user gets a credit that will be deducted from the electricity bill at the end of the month. This policy applies to microgeneration system (< 75kW of co-generation or renewable energy sources of installed capacity) and mini-generation system (75 kW to 3MW of hydroelectric power capacity or 75 kW to 5MW of co-generation or renewable energy sources of installed capacity). | 0 | 0 | 0 | 0
Electricity Supply | Subsidy for Electricity Production | Subsidy for Elec Production by Fuel | hydro es |  | Hydro |  |  | No | Subsidy for Electricity Production | elec generation subsidy | 0 | 0 | 0 | 0 | **Description:** This policy is a subsidy paid by the government to suppliers of electricity per unit of electricity generated from the selected plant type(s). // **Guidance for setting values: **//**Onshore Wind : ** Feed-in-Tariff: it allows a user to generate power electricity and inject the excess electricity into the distribution grid system. As a compensation, the user gets a credit that will be deducted from the electricity bill at the end of the month. This policy applies to microgeneration system (< 75kW of co-generation or renewable energy sources of installed capacity) and mini-generation system (75 kW to 3MW of hydroelectric power capacity or 75 kW to 5MW of co-generation or renewable energy sources of installed capacity).//**Solar PV : ** Feed-in-Tariff: it allows a user to generate power electricity and inject the excess electricity into the distribution grid system. As a compensation, the user gets a credit that will be deducted from the electricity bill at the end of the month. This policy applies to microgeneration system (< 75kW of co-generation or renewable energy sources of installed capacity) and mini-generation system (75 kW to 3MW of hydroelectric power capacity or 75 kW to 5MW of co-generation or renewable energy sources of installed capacity).//**Solar Thermal : **Feed-in-Tariff: it allows a user to generate power electricity and inject the excess electricity into the distribution grid system. As a compensation, the user gets a credit that will be deducted from the electricity bill at the end of the month. This policy applies to microgeneration system (< 75kW of co-generation or renewable energy sources of installed capacity) and mini-generation system (75 kW to 3MW of hydroelectric power capacity or 75 kW to 5MW of co-generation or renewable energy sources of installed capacity).//**Biomass : ** Feed-in-Tariff: it allows a user to generate power electricity and inject the excess electricity into the distribution grid system. As a compensation, the user gets a credit that will be deducted from the electricity bill at the end of the month. This policy applies to microgeneration system (< 75kW of co-generation or renewable energy sources of installed capacity) and mini-generation system (75 kW to 3MW of hydroelectric power capacity or 75 kW to 5MW of co-generation or renewable energy sources of installed capacity). | 0 | 0 | 0 | 0
Electricity Supply | Subsidy for Electricity Production | Subsidy for Elec Production by Fuel | onshore wind es |  | Onshore Wind |  | 39 | Yes | Subsidy for Electricity Production | elec generation subsidy | 0 | 0 | 0 | 0 | **Description:** This policy is a subsidy paid by the government to suppliers of electricity per unit of electricity generated from the selected plant type(s). // **Guidance for setting values: **//**Onshore Wind : ** Feed-in-Tariff: it allows a user to generate power electricity and inject the excess electricity into the distribution grid system. As a compensation, the user gets a credit that will be deducted from the electricity bill at the end of the month. This policy applies to microgeneration system (< 75kW of co-generation or renewable energy sources of installed capacity) and mini-generation system (75 kW to 3MW of hydroelectric power capacity or 75 kW to 5MW of co-generation or renewable energy sources of installed capacity).//**Solar PV : ** Feed-in-Tariff: it allows a user to generate power electricity and inject the excess electricity into the distribution grid system. As a compensation, the user gets a credit that will be deducted from the electricity bill at the end of the month. This policy applies to microgeneration system (< 75kW of co-generation or renewable energy sources of installed capacity) and mini-generation system (75 kW to 3MW of hydroelectric power capacity or 75 kW to 5MW of co-generation or renewable energy sources of installed capacity).//**Solar Thermal : **Feed-in-Tariff: it allows a user to generate power electricity and inject the excess electricity into the distribution grid system. As a compensation, the user gets a credit that will be deducted from the electricity bill at the end of the month. This policy applies to microgeneration system (< 75kW of co-generation or renewable energy sources of installed capacity) and mini-generation system (75 kW to 3MW of hydroelectric power capacity or 75 kW to 5MW of co-generation or renewable energy sources of installed capacity).//**Biomass : ** Feed-in-Tariff: it allows a user to generate power electricity and inject the excess electricity into the distribution grid system. As a compensation, the user gets a credit that will be deducted from the electricity bill at the end of the month. This policy applies to microgeneration system (< 75kW of co-generation or renewable energy sources of installed capacity) and mini-generation system (75 kW to 3MW of hydroelectric power capacity or 75 kW to 5MW of co-generation or renewable energy sources of installed capacity). | 0 | 0 | 0 | 0
Electricity Supply | Subsidy for Electricity Production | Subsidy for Elec Production by Fuel | solar PV es |  | Solar PV |  | 40 | Yes | Subsidy for Electricity Production | elec generation subsidy | 0 | 0 | 0 | 0 | **Description:** This policy is a subsidy paid by the government to suppliers of electricity per unit of electricity generated from the selected plant type(s). // **Guidance for setting values: **//**Onshore Wind : ** Feed-in-Tariff: it allows a user to generate power electricity and inject the excess electricity into the distribution grid system. As a compensation, the user gets a credit that will be deducted from the electricity bill at the end of the month. This policy applies to microgeneration system (< 75kW of co-generation or renewable energy sources of installed capacity) and mini-generation system (75 kW to 3MW of hydroelectric power capacity or 75 kW to 5MW of co-generation or renewable energy sources of installed capacity).//**Solar PV : ** Feed-in-Tariff: it allows a user to generate power electricity and inject the excess electricity into the distribution grid system. As a compensation, the user gets a credit that will be deducted from the electricity bill at the end of the month. This policy applies to microgeneration system (< 75kW of co-generation or renewable energy sources of installed capacity) and mini-generation system (75 kW to 3MW of hydroelectric power capacity or 75 kW to 5MW of co-generation or renewable energy sources of installed capacity).//**Solar Thermal : **Feed-in-Tariff: it allows a user to generate power electricity and inject the excess electricity into the distribution grid system. As a compensation, the user gets a credit that will be deducted from the electricity bill at the end of the month. This policy applies to microgeneration system (< 75kW of co-generation or renewable energy sources of installed capacity) and mini-generation system (75 kW to 3MW of hydroelectric power capacity or 75 kW to 5MW of co-generation or renewable energy sources of installed capacity).//**Biomass : ** Feed-in-Tariff: it allows a user to generate power electricity and inject the excess electricity into the distribution grid system. As a compensation, the user gets a credit that will be deducted from the electricity bill at the end of the month. This policy applies to microgeneration system (< 75kW of co-generation or renewable energy sources of installed capacity) and mini-generation system (75 kW to 3MW of hydroelectric power capacity or 75 kW to 5MW of co-generation or renewable energy sources of installed capacity). | 0 | 0 | 0 | 0
Electricity Supply | Subsidy for Electricity Production | Subsidy for Elec Production by Fuel | solar thermal es |  | Solar Thermal |  | 41 | Yes | Subsidy for Electricity Production | elec generation subsidy | 0 | 0 | 0 | 0 | **Description:** This policy is a subsidy paid by the government to suppliers of electricity per unit of electricity generated from the selected plant type(s). // **Guidance for setting values: **//**Onshore Wind : ** Feed-in-Tariff: it allows a user to generate power electricity and inject the excess electricity into the distribution grid system. As a compensation, the user gets a credit that will be deducted from the electricity bill at the end of the month. This policy applies to microgeneration system (< 75kW of co-generation or renewable energy sources of installed capacity) and mini-generation system (75 kW to 3MW of hydroelectric power capacity or 75 kW to 5MW of co-generation or renewable energy sources of installed capacity).//**Solar PV : ** Feed-in-Tariff: it allows a user to generate power electricity and inject the excess electricity into the distribution grid system. As a compensation, the user gets a credit that will be deducted from the electricity bill at the end of the month. This policy applies to microgeneration system (< 75kW of co-generation or renewable energy sources of installed capacity) and mini-generation system (75 kW to 3MW of hydroelectric power capacity or 75 kW to 5MW of co-generation or renewable energy sources of installed capacity).//**Solar Thermal : **Feed-in-Tariff: it allows a user to generate power electricity and inject the excess electricity into the distribution grid system. As a compensation, the user gets a credit that will be deducted from the electricity bill at the end of the month. This policy applies to microgeneration system (< 75kW of co-generation or renewable energy sources of installed capacity) and mini-generation system (75 kW to 3MW of hydroelectric power capacity or 75 kW to 5MW of co-generation or renewable energy sources of installed capacity).//**Biomass : ** Feed-in-Tariff: it allows a user to generate power electricity and inject the excess electricity into the distribution grid system. As a compensation, the user gets a credit that will be deducted from the electricity bill at the end of the month. This policy applies to microgeneration system (< 75kW of co-generation or renewable energy sources of installed capacity) and mini-generation system (75 kW to 3MW of hydroelectric power capacity or 75 kW to 5MW of co-generation or renewable energy sources of installed capacity). | 0 | 0 | 0 | 0
Electricity Supply | Subsidy for Electricity Production | Subsidy for Elec Production by Fuel | biomass es |  | Biomass |  | 42 | Yes | Subsidy for Electricity Production | elec generation subsidy | 0 | 0 | 0 | 0 | **Description:** This policy is a subsidy paid by the government to suppliers of electricity per unit of electricity generated from the selected plant type(s). // **Guidance for setting values: **//**Onshore Wind : ** Feed-in-Tariff: it allows a user to generate power electricity and inject the excess electricity into the distribution grid system. As a compensation, the user gets a credit that will be deducted from the electricity bill at the end of the month. This policy applies to microgeneration system (< 75kW of co-generation or renewable energy sources of installed capacity) and mini-generation system (75 kW to 3MW of hydroelectric power capacity or 75 kW to 5MW of co-generation or renewable energy sources of installed capacity).//**Solar PV : ** Feed-in-Tariff: it allows a user to generate power electricity and inject the excess electricity into the distribution grid system. As a compensation, the user gets a credit that will be deducted from the electricity bill at the end of the month. This policy applies to microgeneration system (< 75kW of co-generation or renewable energy sources of installed capacity) and mini-generation system (75 kW to 3MW of hydroelectric power capacity or 75 kW to 5MW of co-generation or renewable energy sources of installed capacity).//**Solar Thermal : **Feed-in-Tariff: it allows a user to generate power electricity and inject the excess electricity into the distribution grid system. As a compensation, the user gets a credit that will be deducted from the electricity bill at the end of the month. This policy applies to microgeneration system (< 75kW of co-generation or renewable energy sources of installed capacity) and mini-generation system (75 kW to 3MW of hydroelectric power capacity or 75 kW to 5MW of co-generation or renewable energy sources of installed capacity).//**Biomass : ** Feed-in-Tariff: it allows a user to generate power electricity and inject the excess electricity into the distribution grid system. As a compensation, the user gets a credit that will be deducted from the electricity bill at the end of the month. This policy applies to microgeneration system (< 75kW of co-generation or renewable energy sources of installed capacity) and mini-generation system (75 kW to 3MW of hydroelectric power capacity or 75 kW to 5MW of co-generation or renewable energy sources of installed capacity). | 0 | 0 | 0 | 0
Electricity Supply | Subsidy for Electricity Production | Subsidy for Elec Production by Fuel | lignite es |  | Lignite |  |  | No | Subsidy for Electricity Production | elec generation subsidy | 0% | 0% | 0% | 0 | **Description:** This policy is a subsidy paid by the government to suppliers of electricity per unit of electricity generated from the selected plant type(s). // **Guidance for setting values: **//**Onshore Wind : ** Feed-in-Tariff: it allows a user to generate power electricity and inject the excess electricity into the distribution grid system. As a compensation, the user gets a credit that will be deducted from the electricity bill at the end of the month. This policy applies to microgeneration system (< 75kW of co-generation or renewable energy sources of installed capacity) and mini-generation system (75 kW to 3MW of hydroelectric power capacity or 75 kW to 5MW of co-generation or renewable energy sources of installed capacity).//**Solar PV : ** Feed-in-Tariff: it allows a user to generate power electricity and inject the excess electricity into the distribution grid system. As a compensation, the user gets a credit that will be deducted from the electricity bill at the end of the month. This policy applies to microgeneration system (< 75kW of co-generation or renewable energy sources of installed capacity) and mini-generation system (75 kW to 3MW of hydroelectric power capacity or 75 kW to 5MW of co-generation or renewable energy sources of installed capacity).//**Solar Thermal : **Feed-in-Tariff: it allows a user to generate power electricity and inject the excess electricity into the distribution grid system. As a compensation, the user gets a credit that will be deducted from the electricity bill at the end of the month. This policy applies to microgeneration system (< 75kW of co-generation or renewable energy sources of installed capacity) and mini-generation system (75 kW to 3MW of hydroelectric power capacity or 75 kW to 5MW of co-generation or renewable energy sources of installed capacity).//**Biomass : ** Feed-in-Tariff: it allows a user to generate power electricity and inject the excess electricity into the distribution grid system. As a compensation, the user gets a credit that will be deducted from the electricity bill at the end of the month. This policy applies to microgeneration system (< 75kW of co-generation or renewable energy sources of installed capacity) and mini-generation system (75 kW to 3MW of hydroelectric power capacity or 75 kW to 5MW of co-generation or renewable energy sources of installed capacity). | 0 | 0 | 0 | 0
Electricity Supply | Subsidy for Electricity Production | Subsidy for Elec Production by Fuel | offshore wind es |  | Offshore Wind |  | 184 | No | Subsidy for Electricity Production | elec generation subsidy | 0 | 0 | 0 | 0 | **Description:** This policy is a subsidy paid by the government to suppliers of electricity per unit of electricity generated from the selected plant type(s). // **Guidance for setting values: **//**Onshore Wind : ** Feed-in-Tariff: it allows a user to generate power electricity and inject the excess electricity into the distribution grid system. As a compensation, the user gets a credit that will be deducted from the electricity bill at the end of the month. This policy applies to microgeneration system (< 75kW of co-generation or renewable energy sources of installed capacity) and mini-generation system (75 kW to 3MW of hydroelectric power capacity or 75 kW to 5MW of co-generation or renewable energy sources of installed capacity).//**Solar PV : ** Feed-in-Tariff: it allows a user to generate power electricity and inject the excess electricity into the distribution grid system. As a compensation, the user gets a credit that will be deducted from the electricity bill at the end of the month. This policy applies to microgeneration system (< 75kW of co-generation or renewable energy sources of installed capacity) and mini-generation system (75 kW to 3MW of hydroelectric power capacity or 75 kW to 5MW of co-generation or renewable energy sources of installed capacity).//**Solar Thermal : **Feed-in-Tariff: it allows a user to generate power electricity and inject the excess electricity into the distribution grid system. As a compensation, the user gets a credit that will be deducted from the electricity bill at the end of the month. This policy applies to microgeneration system (< 75kW of co-generation or renewable energy sources of installed capacity) and mini-generation system (75 kW to 3MW of hydroelectric power capacity or 75 kW to 5MW of co-generation or renewable energy sources of installed capacity).//**Biomass : ** Feed-in-Tariff: it allows a user to generate power electricity and inject the excess electricity into the distribution grid system. As a compensation, the user gets a credit that will be deducted from the electricity bill at the end of the month. This policy applies to microgeneration system (< 75kW of co-generation or renewable energy sources of installed capacity) and mini-generation system (75 kW to 3MW of hydroelectric power capacity or 75 kW to 5MW of co-generation or renewable energy sources of installed capacity). | 0 | 0 | 0 | 0
Electricity Supply | Subsidy for Electricity Production | Subsidy for Elec Production by Fuel | crude oil es |  | Crude Oil |  |  | No | Subsidy for Electricity Production | elec generation subsidy | 0 | 0 | 0 | 0 | **Description:** This policy is a subsidy paid by the government to suppliers of electricity per unit of electricity generated from the selected plant type(s). // **Guidance for setting values: **//**Onshore Wind : ** Feed-in-Tariff: it allows a user to generate power electricity and inject the excess electricity into the distribution grid system. As a compensation, the user gets a credit that will be deducted from the electricity bill at the end of the month. This policy applies to microgeneration system (< 75kW of co-generation or renewable energy sources of installed capacity) and mini-generation system (75 kW to 3MW of hydroelectric power capacity or 75 kW to 5MW of co-generation or renewable energy sources of installed capacity).//**Solar PV : ** Feed-in-Tariff: it allows a user to generate power electricity and inject the excess electricity into the distribution grid system. As a compensation, the user gets a credit that will be deducted from the electricity bill at the end of the month. This policy applies to microgeneration system (< 75kW of co-generation or renewable energy sources of installed capacity) and mini-generation system (75 kW to 3MW of hydroelectric power capacity or 75 kW to 5MW of co-generation or renewable energy sources of installed capacity).//**Solar Thermal : **Feed-in-Tariff: it allows a user to generate power electricity and inject the excess electricity into the distribution grid system. As a compensation, the user gets a credit that will be deducted from the electricity bill at the end of the month. This policy applies to microgeneration system (< 75kW of co-generation or renewable energy sources of installed capacity) and mini-generation system (75 kW to 3MW of hydroelectric power capacity or 75 kW to 5MW of co-generation or renewable energy sources of installed capacity).//**Biomass : ** Feed-in-Tariff: it allows a user to generate power electricity and inject the excess electricity into the distribution grid system. As a compensation, the user gets a credit that will be deducted from the electricity bill at the end of the month. This policy applies to microgeneration system (< 75kW of co-generation or renewable energy sources of installed capacity) and mini-generation system (75 kW to 3MW of hydroelectric power capacity or 75 kW to 5MW of co-generation or renewable energy sources of installed capacity). | 0 | 0 | 0 | 0
Electricity Supply | Subsidy for Electricity Production | Subsidy for Elec Production by Fuel | heavy or residual fuel oil es |  | Heavy or Residual Fuel Oil |  |  | No | Subsidy for Electricity Production | elec generation subsidy | 0 | 0 | 0 | 0 | **Description:** This policy is a subsidy paid by the government to suppliers of electricity per unit of electricity generated from the selected plant type(s). // **Guidance for setting values: **//**Onshore Wind : ** Feed-in-Tariff: it allows a user to generate power electricity and inject the excess electricity into the distribution grid system. As a compensation, the user gets a credit that will be deducted from the electricity bill at the end of the month. This policy applies to microgeneration system (< 75kW of co-generation or renewable energy sources of installed capacity) and mini-generation system (75 kW to 3MW of hydroelectric power capacity or 75 kW to 5MW of co-generation or renewable energy sources of installed capacity).//**Solar PV : ** Feed-in-Tariff: it allows a user to generate power electricity and inject the excess electricity into the distribution grid system. As a compensation, the user gets a credit that will be deducted from the electricity bill at the end of the month. This policy applies to microgeneration system (< 75kW of co-generation or renewable energy sources of installed capacity) and mini-generation system (75 kW to 3MW of hydroelectric power capacity or 75 kW to 5MW of co-generation or renewable energy sources of installed capacity).//**Solar Thermal : **Feed-in-Tariff: it allows a user to generate power electricity and inject the excess electricity into the distribution grid system. As a compensation, the user gets a credit that will be deducted from the electricity bill at the end of the month. This policy applies to microgeneration system (< 75kW of co-generation or renewable energy sources of installed capacity) and mini-generation system (75 kW to 3MW of hydroelectric power capacity or 75 kW to 5MW of co-generation or renewable energy sources of installed capacity).//**Biomass : ** Feed-in-Tariff: it allows a user to generate power electricity and inject the excess electricity into the distribution grid system. As a compensation, the user gets a credit that will be deducted from the electricity bill at the end of the month. This policy applies to microgeneration system (< 75kW of co-generation or renewable energy sources of installed capacity) and mini-generation system (75 kW to 3MW of hydroelectric power capacity or 75 kW to 5MW of co-generation or renewable energy sources of installed capacity). | 0 | 0 | 0 | 0
Electricity Supply | Subsidy for Electricity Production | Subsidy for Elec Production by Fuel | municipal solid waste es |  | Municipal Solid Waste |  |  | No | Subsidy for Electricity Production | elec generation subsidy | 0 | 0 | 0 | 0 | **Description:** This policy is a subsidy paid by the government to suppliers of electricity per unit of electricity generated from the selected plant type(s). // **Guidance for setting values: **//**Onshore Wind : ** Feed-in-Tariff: it allows a user to generate power electricity and inject the excess electricity into the distribution grid system. As a compensation, the user gets a credit that will be deducted from the electricity bill at the end of the month. This policy applies to microgeneration system (< 75kW of co-generation or renewable energy sources of installed capacity) and mini-generation system (75 kW to 3MW of hydroelectric power capacity or 75 kW to 5MW of co-generation or renewable energy sources of installed capacity).//**Solar PV : ** Feed-in-Tariff: it allows a user to generate power electricity and inject the excess electricity into the distribution grid system. As a compensation, the user gets a credit that will be deducted from the electricity bill at the end of the month. This policy applies to microgeneration system (< 75kW of co-generation or renewable energy sources of installed capacity) and mini-generation system (75 kW to 3MW of hydroelectric power capacity or 75 kW to 5MW of co-generation or renewable energy sources of installed capacity).//**Solar Thermal : **Feed-in-Tariff: it allows a user to generate power electricity and inject the excess electricity into the distribution grid system. As a compensation, the user gets a credit that will be deducted from the electricity bill at the end of the month. This policy applies to microgeneration system (< 75kW of co-generation or renewable energy sources of installed capacity) and mini-generation system (75 kW to 3MW of hydroelectric power capacity or 75 kW to 5MW of co-generation or renewable energy sources of installed capacity).//**Biomass : ** Feed-in-Tariff: it allows a user to generate power electricity and inject the excess electricity into the distribution grid system. As a compensation, the user gets a credit that will be deducted from the electricity bill at the end of the month. This policy applies to microgeneration system (< 75kW of co-generation or renewable energy sources of installed capacity) and mini-generation system (75 kW to 3MW of hydroelectric power capacity or 75 kW to 5MW of co-generation or renewable energy sources of installed capacity). | 0 | 0 | 0 | 0
Industry | Cement Clinker Substitution | Fraction of Cement Measures Achieved |  |  |  |  | 43 | Yes | Cement Clinker Substitution | indst cement measures | 0% | 100% | 1% | % of potential achieved | **Description:** This policy reduces CO2 emissions from the cement industry by substituting other inputs, such as fly ash, for a portion of the clinker in cement. // **Guidance for setting values: ** If this policy is fully implemented, the share of clinker in cement is reduced to 45%. | industry-ag-main.html#clinker | cement-clinker-substitution.html | Modelagem setorial de opções de baixo carbono para o setor de cimento - MCTI, ONU Meio Ambiente, 2017. | Modelagem setorial de opções de baixo carbono para o setor de cimento - MCTI, ONU Meio Ambiente, 2017., p. 55, 58
Industry | Cogeneration and Waste Heat Recovery | Fraction of Potential Cogeneration and Waste Heat Recovery Adopted |  |  |  |  | 44 | Yes | Cogeneration and Waste Heat Recovery | indst CHP | 0% | 100% | 1% | % of potential achieved | **Description:** This policy reduces fuel consumption in the industry sector by increasing the use of cogeneration (also known as combined heat and power) and recovery of waste heat (to perform useful work). // **Guidance for setting values: ** If this policy is fully implemented, fuel use is reduced by 8.1% for all industries in 2050. | industry-ag-main.html#cogen | cogeneration-and-waste-heat-recovery.html | Calculated from model data; see the relevant variable(s) in the InputData folder for source information. | 0
Industry | Early Retirement of Industrial Facilities | Fraction of Energy Savings from Early Facility Retirement Achieved |  |  |  |  | 45 | No | Early Retirement of Industrial Facilities | indst early retirement | 0% | 100% | 1% | % of potential achieved | **Description:** This policy reduces fuel consumption in the industry sector by retiring older, inefficient industrial facilities sooner than they otherwise would retire. This policy does not affect demand for industrial products, so it is assumed that any facilities retired under this policy are replaced by new facilities or increased output from existing facilities in the same year. // **Guidance for setting values: ** | industry-ag-main.html#early-ret | early-retirement-of-industrial-facilities.html | Calculated from model data; see the relevant variable(s) in the InputData folder for source information. | 0
Industry | Industry Energy Efficiency Standards | Percentage Improvement in Eqpt Efficiency Standards above BAU | cement and other carbonates |  | Cement Industry |  | 46 | Yes | Industry Energy Efficiency Standards | indst efficiency standards | 0% | 20% | 1% | % reduction in energy use | **Description:** This policy reduces fuel consumption by the selected industry by increasing the efficiency of industrial equipment through stronger standards. The policy setting refers to overall energy use reduction, not the reduction in energy use of newly sold equipment. // **Guidance for setting values: **//**Cement Industry : ** In 2020, the Brazilian Mines and Energy Ministry announced a ten-year energy efficiency plan aiming at saving 10% of energy use in 2030. MOP project pointed out 20% until 2050.//**Natural Gas and Petroleum Industry : ** In 2020, the Brazilian Mines and Energy Ministry announced a ten-year energy efficiency plan aiming at saving 10% of energy use in 2030. MOP project pointed out 20% until 2050.//**Iron and Steel Industry : ** In 2020, the Brazilian Mines and Energy Ministry announced a ten-year energy efficiency plan aiming at saving 10% of energy use in 2030. MOP project pointed out 20% until 2050.//**Chemicals Industry : ** In 2020, the Brazilian Mines and Energy Ministry announced a ten-year energy efficiency plan aiming at saving 10% of energy use in 2030. MOP project pointed out 20% until 2050.//**Coal Mining Industry : ** In 2020, the Brazilian Mines and Energy Ministry announced a ten-year energy efficiency plan aiming at saving 10% of energy use in 2030. MOP project pointed out 20% until 2050.//**Water & Waste : ** In 2020, the Brazilian Mines and Energy Ministry announced a ten-year energy efficiency plan aiming at saving 10% of energy use in 2030. MOP project pointed out 20% until 2050.//**Agriculture : ** In 2020, the Brazilian Mines and Energy Ministry announced a ten-year energy efficiency plan aiming at saving 10% of energy use in 2030. MOP project pointed out 20% until 2050.//**Other Industries : ** In 2020, the Brazilian Mines and Energy Ministry announced a ten-year energy efficiency plan aiming at saving 10% of energy use in 2030. MOP project pointed out 20% until 2050. | industry-ag-main.html#eff-stds | industry-energy-efficiency-standards.html | EPE. Ten Year Energy Expansion Plan. https://www.epe.gov.br/pt/publicacoes-dados-abertos/publicacoes/plano-decenal-de-expansao-de-energia-2030; Modelagem integrada e impactos econômicos de opções setoriais de baixo carbono / organizador Régis Rathmann. - Brasília: Ministério da Ciência, Tecnologia, Inovações e Comunicações, ONU Meio Ambiente, 2017. http://antigo.mctic.gov.br/mctic/export/sites/institucional/ciencia/SEPED/clima/arquivos/projeto_opcoes_mitigacao/publicacoes/Modelagem-Integrada_impactos-economicos.pdf | EPE. Ten Year Energy Expansion Plan. https://www.epe.gov.br/pt/publicacoes-dados-abertos/publicacoes/plano-decenal-de-expansao-de-energia-2030; Modelagem integrada e impactos econômicos de opções setoriais de baixo carbono / organizador Régis Rathmann. - Brasília: Ministério da Ciência, Tecnologia, Inovações e Comunicações, ONU Meio Ambiente, 2017. http://antigo.mctic.gov.br/mctic/export/sites/institucional/ciencia/SEPED/clima/arquivos/projeto_opcoes_mitigacao/publicacoes/Modelagem-Integrada_impactos-economicos.pdf
Industry | Industry Energy Efficiency Standards | Percentage Improvement in Eqpt Efficiency Standards above BAU | natural gas and petroleum systems |  | Natural Gas and Petroleum Industry |  | 47 | Yes | Industry Energy Efficiency Standards | indst efficiency standards | 0% | 20% | 1% | % reduction in energy use | **Description:** This policy reduces fuel consumption by the selected industry by increasing the efficiency of industrial equipment through stronger standards. The policy setting refers to overall energy use reduction, not the reduction in energy use of newly sold equipment. // **Guidance for setting values: **//**Cement Industry : ** In 2020, the Brazilian Mines and Energy Ministry announced a ten-year energy efficiency plan aiming at saving 10% of energy use in 2030. MOP project pointed out 20% until 2050.//**Natural Gas and Petroleum Industry : ** In 2020, the Brazilian Mines and Energy Ministry announced a ten-year energy efficiency plan aiming at saving 10% of energy use in 2030. MOP project pointed out 20% until 2050.//**Iron and Steel Industry : ** In 2020, the Brazilian Mines and Energy Ministry announced a ten-year energy efficiency plan aiming at saving 10% of energy use in 2030. MOP project pointed out 20% until 2050.//**Chemicals Industry : ** In 2020, the Brazilian Mines and Energy Ministry announced a ten-year energy efficiency plan aiming at saving 10% of energy use in 2030. MOP project pointed out 20% until 2050.//**Coal Mining Industry : ** In 2020, the Brazilian Mines and Energy Ministry announced a ten-year energy efficiency plan aiming at saving 10% of energy use in 2030. MOP project pointed out 20% until 2050.//**Water & Waste : ** In 2020, the Brazilian Mines and Energy Ministry announced a ten-year energy efficiency plan aiming at saving 10% of energy use in 2030. MOP project pointed out 20% until 2050.//**Agriculture : ** In 2020, the Brazilian Mines and Energy Ministry announced a ten-year energy efficiency plan aiming at saving 10% of energy use in 2030. MOP project pointed out 20% until 2050.//**Other Industries : ** In 2020, the Brazilian Mines and Energy Ministry announced a ten-year energy efficiency plan aiming at saving 10% of energy use in 2030. MOP project pointed out 20% until 2050. | industry-ag-main.html#eff-stds | industry-energy-efficiency-standards.html | EPE. Ten Year Energy Expansion Plan. https://www.epe.gov.br/pt/publicacoes-dados-abertos/publicacoes/plano-decenal-de-expansao-de-energia-2030; Modelagem integrada e impactos econômicos de opções setoriais de baixo carbono / organizador Régis Rathmann. - Brasília: Ministério da Ciência, Tecnologia, Inovações e Comunicações, ONU Meio Ambiente, 2017. http://antigo.mctic.gov.br/mctic/export/sites/institucional/ciencia/SEPED/clima/arquivos/projeto_opcoes_mitigacao/publicacoes/Modelagem-Integrada_impactos-economicos.pdf | EPE. Ten Year Energy Expansion Plan. https://www.epe.gov.br/pt/publicacoes-dados-abertos/publicacoes/plano-decenal-de-expansao-de-energia-2030; Modelagem integrada e impactos econômicos de opções setoriais de baixo carbono / organizador Régis Rathmann. - Brasília: Ministério da Ciência, Tecnologia, Inovações e Comunicações, ONU Meio Ambiente, 2017. http://antigo.mctic.gov.br/mctic/export/sites/institucional/ciencia/SEPED/clima/arquivos/projeto_opcoes_mitigacao/publicacoes/Modelagem-Integrada_impactos-economicos.pdf
Industry | Industry Energy Efficiency Standards | Percentage Improvement in Eqpt Efficiency Standards above BAU | iron and steel |  | Iron and Steel Industry |  | 48 | Yes | Industry Energy Efficiency Standards | indst efficiency standards | 0% | 20% | 1% | % reduction in energy use | **Description:** This policy reduces fuel consumption by the selected industry by increasing the efficiency of industrial equipment through stronger standards. The policy setting refers to overall energy use reduction, not the reduction in energy use of newly sold equipment. // **Guidance for setting values: **//**Cement Industry : ** In 2020, the Brazilian Mines and Energy Ministry announced a ten-year energy efficiency plan aiming at saving 10% of energy use in 2030. MOP project pointed out 20% until 2050.//**Natural Gas and Petroleum Industry : ** In 2020, the Brazilian Mines and Energy Ministry announced a ten-year energy efficiency plan aiming at saving 10% of energy use in 2030. MOP project pointed out 20% until 2050.//**Iron and Steel Industry : ** In 2020, the Brazilian Mines and Energy Ministry announced a ten-year energy efficiency plan aiming at saving 10% of energy use in 2030. MOP project pointed out 20% until 2050.//**Chemicals Industry : ** In 2020, the Brazilian Mines and Energy Ministry announced a ten-year energy efficiency plan aiming at saving 10% of energy use in 2030. MOP project pointed out 20% until 2050.//**Coal Mining Industry : ** In 2020, the Brazilian Mines and Energy Ministry announced a ten-year energy efficiency plan aiming at saving 10% of energy use in 2030. MOP project pointed out 20% until 2050.//**Water & Waste : ** In 2020, the Brazilian Mines and Energy Ministry announced a ten-year energy efficiency plan aiming at saving 10% of energy use in 2030. MOP project pointed out 20% until 2050.//**Agriculture : ** In 2020, the Brazilian Mines and Energy Ministry announced a ten-year energy efficiency plan aiming at saving 10% of energy use in 2030. MOP project pointed out 20% until 2050.//**Other Industries : ** In 2020, the Brazilian Mines and Energy Ministry announced a ten-year energy efficiency plan aiming at saving 10% of energy use in 2030. MOP project pointed out 20% until 2050. | industry-ag-main.html#eff-stds | industry-energy-efficiency-standards.html | EPE. Ten Year Energy Expansion Plan. https://www.epe.gov.br/pt/publicacoes-dados-abertos/publicacoes/plano-decenal-de-expansao-de-energia-2030; Modelagem integrada e impactos econômicos de opções setoriais de baixo carbono / organizador Régis Rathmann. - Brasília: Ministério da Ciência, Tecnologia, Inovações e Comunicações, ONU Meio Ambiente, 2017. http://antigo.mctic.gov.br/mctic/export/sites/institucional/ciencia/SEPED/clima/arquivos/projeto_opcoes_mitigacao/publicacoes/Modelagem-Integrada_impactos-economicos.pdf | EPE. Ten Year Energy Expansion Plan. https://www.epe.gov.br/pt/publicacoes-dados-abertos/publicacoes/plano-decenal-de-expansao-de-energia-2030; Modelagem integrada e impactos econômicos de opções setoriais de baixo carbono / organizador Régis Rathmann. - Brasília: Ministério da Ciência, Tecnologia, Inovações e Comunicações, ONU Meio Ambiente, 2017. http://antigo.mctic.gov.br/mctic/export/sites/institucional/ciencia/SEPED/clima/arquivos/projeto_opcoes_mitigacao/publicacoes/Modelagem-Integrada_impactos-economicos.pdf
Industry | Industry Energy Efficiency Standards | Percentage Improvement in Eqpt Efficiency Standards above BAU | chemicals |  | Chemicals Industry |  | 49 | Yes | Industry Energy Efficiency Standards | indst efficiency standards | 0% | 20% | 1% | % reduction in energy use | **Description:** This policy reduces fuel consumption by the selected industry by increasing the efficiency of industrial equipment through stronger standards. The policy setting refers to overall energy use reduction, not the reduction in energy use of newly sold equipment. // **Guidance for setting values: **//**Cement Industry : ** In 2020, the Brazilian Mines and Energy Ministry announced a ten-year energy efficiency plan aiming at saving 10% of energy use in 2030. MOP project pointed out 20% until 2050.//**Natural Gas and Petroleum Industry : ** In 2020, the Brazilian Mines and Energy Ministry announced a ten-year energy efficiency plan aiming at saving 10% of energy use in 2030. MOP project pointed out 20% until 2050.//**Iron and Steel Industry : ** In 2020, the Brazilian Mines and Energy Ministry announced a ten-year energy efficiency plan aiming at saving 10% of energy use in 2030. MOP project pointed out 20% until 2050.//**Chemicals Industry : ** In 2020, the Brazilian Mines and Energy Ministry announced a ten-year energy efficiency plan aiming at saving 10% of energy use in 2030. MOP project pointed out 20% until 2050.//**Coal Mining Industry : ** In 2020, the Brazilian Mines and Energy Ministry announced a ten-year energy efficiency plan aiming at saving 10% of energy use in 2030. MOP project pointed out 20% until 2050.//**Water & Waste : ** In 2020, the Brazilian Mines and Energy Ministry announced a ten-year energy efficiency plan aiming at saving 10% of energy use in 2030. MOP project pointed out 20% until 2050.//**Agriculture : ** In 2020, the Brazilian Mines and Energy Ministry announced a ten-year energy efficiency plan aiming at saving 10% of energy use in 2030. MOP project pointed out 20% until 2050.//**Other Industries : ** In 2020, the Brazilian Mines and Energy Ministry announced a ten-year energy efficiency plan aiming at saving 10% of energy use in 2030. MOP project pointed out 20% until 2050. | industry-ag-main.html#eff-stds | industry-energy-efficiency-standards.html | EPE. Ten Year Energy Expansion Plan. https://www.epe.gov.br/pt/publicacoes-dados-abertos/publicacoes/plano-decenal-de-expansao-de-energia-2030; Modelagem integrada e impactos econômicos de opções setoriais de baixo carbono / organizador Régis Rathmann. - Brasília: Ministério da Ciência, Tecnologia, Inovações e Comunicações, ONU Meio Ambiente, 2017. http://antigo.mctic.gov.br/mctic/export/sites/institucional/ciencia/SEPED/clima/arquivos/projeto_opcoes_mitigacao/publicacoes/Modelagem-Integrada_impactos-economicos.pdf | EPE. Ten Year Energy Expansion Plan. https://www.epe.gov.br/pt/publicacoes-dados-abertos/publicacoes/plano-decenal-de-expansao-de-energia-2030; Modelagem integrada e impactos econômicos de opções setoriais de baixo carbono / organizador Régis Rathmann. - Brasília: Ministério da Ciência, Tecnologia, Inovações e Comunicações, ONU Meio Ambiente, 2017. http://antigo.mctic.gov.br/mctic/export/sites/institucional/ciencia/SEPED/clima/arquivos/projeto_opcoes_mitigacao/publicacoes/Modelagem-Integrada_impactos-economicos.pdf
Industry | Industry Energy Efficiency Standards | Percentage Improvement in Eqpt Efficiency Standards above BAU | coal mining |  | Coal Mining Industry |  | 50 | Yes | Industry Energy Efficiency Standards | indst efficiency standards | 0% | 20% | 1% | % reduction in energy use | **Description:** This policy reduces fuel consumption by the selected industry by increasing the efficiency of industrial equipment through stronger standards. The policy setting refers to overall energy use reduction, not the reduction in energy use of newly sold equipment. // **Guidance for setting values: **//**Cement Industry : ** In 2020, the Brazilian Mines and Energy Ministry announced a ten-year energy efficiency plan aiming at saving 10% of energy use in 2030. MOP project pointed out 20% until 2050.//**Natural Gas and Petroleum Industry : ** In 2020, the Brazilian Mines and Energy Ministry announced a ten-year energy efficiency plan aiming at saving 10% of energy use in 2030. MOP project pointed out 20% until 2050.//**Iron and Steel Industry : ** In 2020, the Brazilian Mines and Energy Ministry announced a ten-year energy efficiency plan aiming at saving 10% of energy use in 2030. MOP project pointed out 20% until 2050.//**Chemicals Industry : ** In 2020, the Brazilian Mines and Energy Ministry announced a ten-year energy efficiency plan aiming at saving 10% of energy use in 2030. MOP project pointed out 20% until 2050.//**Coal Mining Industry : ** In 2020, the Brazilian Mines and Energy Ministry announced a ten-year energy efficiency plan aiming at saving 10% of energy use in 2030. MOP project pointed out 20% until 2050.//**Water & Waste : ** In 2020, the Brazilian Mines and Energy Ministry announced a ten-year energy efficiency plan aiming at saving 10% of energy use in 2030. MOP project pointed out 20% until 2050.//**Agriculture : ** In 2020, the Brazilian Mines and Energy Ministry announced a ten-year energy efficiency plan aiming at saving 10% of energy use in 2030. MOP project pointed out 20% until 2050.//**Other Industries : ** In 2020, the Brazilian Mines and Energy Ministry announced a ten-year energy efficiency plan aiming at saving 10% of energy use in 2030. MOP project pointed out 20% until 2050. | industry-ag-main.html#eff-stds | industry-energy-efficiency-standards.html | EPE. Ten Year Energy Expansion Plan. https://www.epe.gov.br/pt/publicacoes-dados-abertos/publicacoes/plano-decenal-de-expansao-de-energia-2030; Modelagem integrada e impactos econômicos de opções setoriais de baixo carbono / organizador Régis Rathmann. - Brasília: Ministério da Ciência, Tecnologia, Inovações e Comunicações, ONU Meio Ambiente, 2017. http://antigo.mctic.gov.br/mctic/export/sites/institucional/ciencia/SEPED/clima/arquivos/projeto_opcoes_mitigacao/publicacoes/Modelagem-Integrada_impactos-economicos.pdf | EPE. Ten Year Energy Expansion Plan. https://www.epe.gov.br/pt/publicacoes-dados-abertos/publicacoes/plano-decenal-de-expansao-de-energia-2030; Modelagem integrada e impactos econômicos de opções setoriais de baixo carbono / organizador Régis Rathmann. - Brasília: Ministério da Ciência, Tecnologia, Inovações e Comunicações, ONU Meio Ambiente, 2017. http://antigo.mctic.gov.br/mctic/export/sites/institucional/ciencia/SEPED/clima/arquivos/projeto_opcoes_mitigacao/publicacoes/Modelagem-Integrada_impactos-economicos.pdf
Industry | Industry Energy Efficiency Standards | Percentage Improvement in Eqpt Efficiency Standards above BAU | waste management |  | Water & Waste |  | 51 | Yes | Industry Energy Efficiency Standards | indst efficiency standards | 0% | 20% | 1% | % reduction in energy use | **Description:** This policy reduces fuel consumption by the selected industry by increasing the efficiency of industrial equipment through stronger standards. The policy setting refers to overall energy use reduction, not the reduction in energy use of newly sold equipment. // **Guidance for setting values: **//**Cement Industry : ** In 2020, the Brazilian Mines and Energy Ministry announced a ten-year energy efficiency plan aiming at saving 10% of energy use in 2030. MOP project pointed out 20% until 2050.//**Natural Gas and Petroleum Industry : ** In 2020, the Brazilian Mines and Energy Ministry announced a ten-year energy efficiency plan aiming at saving 10% of energy use in 2030. MOP project pointed out 20% until 2050.//**Iron and Steel Industry : ** In 2020, the Brazilian Mines and Energy Ministry announced a ten-year energy efficiency plan aiming at saving 10% of energy use in 2030. MOP project pointed out 20% until 2050.//**Chemicals Industry : ** In 2020, the Brazilian Mines and Energy Ministry announced a ten-year energy efficiency plan aiming at saving 10% of energy use in 2030. MOP project pointed out 20% until 2050.//**Coal Mining Industry : ** In 2020, the Brazilian Mines and Energy Ministry announced a ten-year energy efficiency plan aiming at saving 10% of energy use in 2030. MOP project pointed out 20% until 2050.//**Water & Waste : ** In 2020, the Brazilian Mines and Energy Ministry announced a ten-year energy efficiency plan aiming at saving 10% of energy use in 2030. MOP project pointed out 20% until 2050.//**Agriculture : ** In 2020, the Brazilian Mines and Energy Ministry announced a ten-year energy efficiency plan aiming at saving 10% of energy use in 2030. MOP project pointed out 20% until 2050.//**Other Industries : ** In 2020, the Brazilian Mines and Energy Ministry announced a ten-year energy efficiency plan aiming at saving 10% of energy use in 2030. MOP project pointed out 20% until 2050. | industry-ag-main.html#eff-stds | industry-energy-efficiency-standards.html | EPE. Ten Year Energy Expansion Plan. https://www.epe.gov.br/pt/publicacoes-dados-abertos/publicacoes/plano-decenal-de-expansao-de-energia-2030; Modelagem integrada e impactos econômicos de opções setoriais de baixo carbono / organizador Régis Rathmann. - Brasília: Ministério da Ciência, Tecnologia, Inovações e Comunicações, ONU Meio Ambiente, 2017. http://antigo.mctic.gov.br/mctic/export/sites/institucional/ciencia/SEPED/clima/arquivos/projeto_opcoes_mitigacao/publicacoes/Modelagem-Integrada_impactos-economicos.pdf | EPE. Ten Year Energy Expansion Plan. https://www.epe.gov.br/pt/publicacoes-dados-abertos/publicacoes/plano-decenal-de-expansao-de-energia-2030; Modelagem integrada e impactos econômicos de opções setoriais de baixo carbono / organizador Régis Rathmann. - Brasília: Ministério da Ciência, Tecnologia, Inovações e Comunicações, ONU Meio Ambiente, 2017. http://antigo.mctic.gov.br/mctic/export/sites/institucional/ciencia/SEPED/clima/arquivos/projeto_opcoes_mitigacao/publicacoes/Modelagem-Integrada_impactos-economicos.pdf
Industry | Industry Energy Efficiency Standards | Percentage Improvement in Eqpt Efficiency Standards above BAU | agriculture |  | Agriculture |  | 52 | Yes | Industry Energy Efficiency Standards | indst efficiency standards | 0% | 20% | 1% | % reduction in energy use | **Description:** This policy reduces fuel consumption by the selected industry by increasing the efficiency of industrial equipment through stronger standards. The policy setting refers to overall energy use reduction, not the reduction in energy use of newly sold equipment. // **Guidance for setting values: **//**Cement Industry : ** In 2020, the Brazilian Mines and Energy Ministry announced a ten-year energy efficiency plan aiming at saving 10% of energy use in 2030. MOP project pointed out 20% until 2050.//**Natural Gas and Petroleum Industry : ** In 2020, the Brazilian Mines and Energy Ministry announced a ten-year energy efficiency plan aiming at saving 10% of energy use in 2030. MOP project pointed out 20% until 2050.//**Iron and Steel Industry : ** In 2020, the Brazilian Mines and Energy Ministry announced a ten-year energy efficiency plan aiming at saving 10% of energy use in 2030. MOP project pointed out 20% until 2050.//**Chemicals Industry : ** In 2020, the Brazilian Mines and Energy Ministry announced a ten-year energy efficiency plan aiming at saving 10% of energy use in 2030. MOP project pointed out 20% until 2050.//**Coal Mining Industry : ** In 2020, the Brazilian Mines and Energy Ministry announced a ten-year energy efficiency plan aiming at saving 10% of energy use in 2030. MOP project pointed out 20% until 2050.//**Water & Waste : ** In 2020, the Brazilian Mines and Energy Ministry announced a ten-year energy efficiency plan aiming at saving 10% of energy use in 2030. MOP project pointed out 20% until 2050.//**Agriculture : ** In 2020, the Brazilian Mines and Energy Ministry announced a ten-year energy efficiency plan aiming at saving 10% of energy use in 2030. MOP project pointed out 20% until 2050.//**Other Industries : ** In 2020, the Brazilian Mines and Energy Ministry announced a ten-year energy efficiency plan aiming at saving 10% of energy use in 2030. MOP project pointed out 20% until 2050. | industry-ag-main.html#eff-stds | industry-energy-efficiency-standards.html | EPE. Ten Year Energy Expansion Plan. https://www.epe.gov.br/pt/publicacoes-dados-abertos/publicacoes/plano-decenal-de-expansao-de-energia-2030; Modelagem integrada e impactos econômicos de opções setoriais de baixo carbono / organizador Régis Rathmann. - Brasília: Ministério da Ciência, Tecnologia, Inovações e Comunicações, ONU Meio Ambiente, 2017. http://antigo.mctic.gov.br/mctic/export/sites/institucional/ciencia/SEPED/clima/arquivos/projeto_opcoes_mitigacao/publicacoes/Modelagem-Integrada_impactos-economicos.pdf | EPE. Ten Year Energy Expansion Plan. https://www.epe.gov.br/pt/publicacoes-dados-abertos/publicacoes/plano-decenal-de-expansao-de-energia-2030; Modelagem integrada e impactos econômicos de opções setoriais de baixo carbono / organizador Régis Rathmann. - Brasília: Ministério da Ciência, Tecnologia, Inovações e Comunicações, ONU Meio Ambiente, 2017. http://antigo.mctic.gov.br/mctic/export/sites/institucional/ciencia/SEPED/clima/arquivos/projeto_opcoes_mitigacao/publicacoes/Modelagem-Integrada_impactos-economicos.pdf
Industry | Industry Energy Efficiency Standards | Percentage Improvement in Eqpt Efficiency Standards above BAU | other industries |  | Other Industries |  | 53 | Yes | Industry Energy Efficiency Standards | indst efficiency standards | 0% | 20% | 1% | % reduction in energy use | **Description:** This policy reduces fuel consumption by the selected industry by increasing the efficiency of industrial equipment through stronger standards. The policy setting refers to overall energy use reduction, not the reduction in energy use of newly sold equipment. // **Guidance for setting values: **//**Cement Industry : ** In 2020, the Brazilian Mines and Energy Ministry announced a ten-year energy efficiency plan aiming at saving 10% of energy use in 2030. MOP project pointed out 20% until 2050.//**Natural Gas and Petroleum Industry : ** In 2020, the Brazilian Mines and Energy Ministry announced a ten-year energy efficiency plan aiming at saving 10% of energy use in 2030. MOP project pointed out 20% until 2050.//**Iron and Steel Industry : ** In 2020, the Brazilian Mines and Energy Ministry announced a ten-year energy efficiency plan aiming at saving 10% of energy use in 2030. MOP project pointed out 20% until 2050.//**Chemicals Industry : ** In 2020, the Brazilian Mines and Energy Ministry announced a ten-year energy efficiency plan aiming at saving 10% of energy use in 2030. MOP project pointed out 20% until 2050.//**Coal Mining Industry : ** In 2020, the Brazilian Mines and Energy Ministry announced a ten-year energy efficiency plan aiming at saving 10% of energy use in 2030. MOP project pointed out 20% until 2050.//**Water & Waste : ** In 2020, the Brazilian Mines and Energy Ministry announced a ten-year energy efficiency plan aiming at saving 10% of energy use in 2030. MOP project pointed out 20% until 2050.//**Agriculture : ** In 2020, the Brazilian Mines and Energy Ministry announced a ten-year energy efficiency plan aiming at saving 10% of energy use in 2030. MOP project pointed out 20% until 2050.//**Other Industries : ** In 2020, the Brazilian Mines and Energy Ministry announced a ten-year energy efficiency plan aiming at saving 10% of energy use in 2030. MOP project pointed out 20% until 2050. | industry-ag-main.html#eff-stds | industry-energy-efficiency-standards.html | EPE. Ten Year Energy Expansion Plan. https://www.epe.gov.br/pt/publicacoes-dados-abertos/publicacoes/plano-decenal-de-expansao-de-energia-2030; Modelagem integrada e impactos econômicos de opções setoriais de baixo carbono / organizador Régis Rathmann. - Brasília: Ministério da Ciência, Tecnologia, Inovações e Comunicações, ONU Meio Ambiente, 2017. http://antigo.mctic.gov.br/mctic/export/sites/institucional/ciencia/SEPED/clima/arquivos/projeto_opcoes_mitigacao/publicacoes/Modelagem-Integrada_impactos-economicos.pdf | EPE. Ten Year Energy Expansion Plan. https://www.epe.gov.br/pt/publicacoes-dados-abertos/publicacoes/plano-decenal-de-expansao-de-energia-2030; Modelagem integrada e impactos econômicos de opções setoriais de baixo carbono / organizador Régis Rathmann. - Brasília: Ministério da Ciência, Tecnologia, Inovações e Comunicações, ONU Meio Ambiente, 2017. http://antigo.mctic.gov.br/mctic/export/sites/institucional/ciencia/SEPED/clima/arquivos/projeto_opcoes_mitigacao/publicacoes/Modelagem-Integrada_impactos-economicos.pdf
Industry | Improved System Design | Fraction of Installation and System Integration Issues Remedied |  |  |  |  | 54 | No | Improved System Design | indst system integration | 0% | 100% | 1% | % of potential achieved | **Description:** This policy reduces fuel consumption in the industry sector by improving the way components are put together and the way material or energy flows between them. // **Guidance for setting values: ** | industry-ag-main.html#system-integ | improved-system-design.html | Calculated from model data; see the relevant variable(s) in the InputData folder for source information. | 0
Industry | Electrification + Hydrogen | Fraction of Industrial Fuel Use Shifted to Other Fuels | cement and other carbonates | electricity if | Cement Industry | Electricity Use | 381 | No | Electrification + Hydrogen | indst fuel type shifting | 0% | 100% | 1% | % of fuel shifted | **Description:** This policy reduces greenhouse gas emissions from the selected industry by switching the fuels used by facilities to electricity and/or hydrogen. Only fuel consumed for energy, not fuel used as a chemical feedstock, is affected by this policy. // **Guidance for setting values: ** Excluding chemical feedstocks, over 90% of the thermal fuels used by industry are burned to generate heat (to fuel boilers, generate process heat, and HVAC heat). It is relatively uncommon to replace thermal fuels with electricity or hydrogen for these end uses today, but these approaches may become necessary in order to achieve deep decarbonization by mid-century. A 100% setting is not likely, however, due to peculiarities of certain industries. For instance, the electrification potential for refineries is low because they consume a lot of waste gases that come from the petroleum products they are refining. These gases aren’t of sufficient quality to sell, so they would be wasted if the refinery electrified all of its operations. | industry-ag-main.html#fuel-switching | industry-elec-and-hydrogen.html | 0 | 0
Industry | Electrification + Hydrogen | Fraction of Industrial Fuel Use Shifted to Other Fuels | cement and other carbonates | hard coal if | Cement Industry | Coal Use | 382 | Yes | Electrification + Hydrogen | indst fuel type shifting | 0% | 100% | 1% | % of fuel shifted | **Description:** This policy reduces greenhouse gas emissions from the selected industry by switching the fuels used by facilities to electricity and/or hydrogen. Only fuel consumed for energy, not fuel used as a chemical feedstock, is affected by this policy. // **Guidance for setting values: ** Excluding chemical feedstocks, over 90% of the thermal fuels used by industry are burned to generate heat (to fuel boilers, generate process heat, and HVAC heat). It is relatively uncommon to replace thermal fuels with electricity or hydrogen for these end uses today, but these approaches may become necessary in order to achieve deep decarbonization by mid-century. A 100% setting is not likely, however, due to peculiarities of certain industries. For instance, the electrification potential for refineries is low because they consume a lot of waste gases that come from the petroleum products they are refining. These gases aren’t of sufficient quality to sell, so they would be wasted if the refinery electrified all of its operations. | industry-ag-main.html#fuel-switching | industry-elec-and-hydrogen.html | 0 | 0
Industry | Electrification + Hydrogen | Fraction of Industrial Fuel Use Shifted to Other Fuels | cement and other carbonates | natural gas if | Cement Industry | Natural Gas Use | 383 | Yes | Electrification + Hydrogen | indst fuel type shifting | 0% | 100% | 1% | % of fuel shifted | **Description:** This policy reduces greenhouse gas emissions from the selected industry by switching the fuels used by facilities to electricity and/or hydrogen. Only fuel consumed for energy, not fuel used as a chemical feedstock, is affected by this policy. // **Guidance for setting values: ** Excluding chemical feedstocks, over 90% of the thermal fuels used by industry are burned to generate heat (to fuel boilers, generate process heat, and HVAC heat). It is relatively uncommon to replace thermal fuels with electricity or hydrogen for these end uses today, but these approaches may become necessary in order to achieve deep decarbonization by mid-century. A 100% setting is not likely, however, due to peculiarities of certain industries. For instance, the electrification potential for refineries is low because they consume a lot of waste gases that come from the petroleum products they are refining. These gases aren’t of sufficient quality to sell, so they would be wasted if the refinery electrified all of its operations. | industry-ag-main.html#fuel-switching | industry-elec-and-hydrogen.html | 0 | 0
Industry | Electrification + Hydrogen | Fraction of Industrial Fuel Use Shifted to Other Fuels | cement and other carbonates | biomass if | Cement Industry | Biomass Use | 384 | No | Electrification + Hydrogen | indst fuel type shifting | 0% | 100% | 1% | % of fuel shifted | **Description:** This policy reduces greenhouse gas emissions from the selected industry by switching the fuels used by facilities to electricity and/or hydrogen. Only fuel consumed for energy, not fuel used as a chemical feedstock, is affected by this policy. // **Guidance for setting values: ** Excluding chemical feedstocks, over 90% of the thermal fuels used by industry are burned to generate heat (to fuel boilers, generate process heat, and HVAC heat). It is relatively uncommon to replace thermal fuels with electricity or hydrogen for these end uses today, but these approaches may become necessary in order to achieve deep decarbonization by mid-century. A 100% setting is not likely, however, due to peculiarities of certain industries. For instance, the electrification potential for refineries is low because they consume a lot of waste gases that come from the petroleum products they are refining. These gases aren’t of sufficient quality to sell, so they would be wasted if the refinery electrified all of its operations. | industry-ag-main.html#fuel-switching | industry-elec-and-hydrogen.html | 0 | 0
Industry | Electrification + Hydrogen | Fraction of Industrial Fuel Use Shifted to Other Fuels | cement and other carbonates | petroleum diesel if | Cement Industry | Petroleum Use | 385 | Yes | Electrification + Hydrogen | indst fuel type shifting | 0% | 100% | 1% | % of fuel shifted | **Description:** This policy reduces greenhouse gas emissions from the selected industry by switching the fuels used by facilities to electricity and/or hydrogen. Only fuel consumed for energy, not fuel used as a chemical feedstock, is affected by this policy. // **Guidance for setting values: ** Excluding chemical feedstocks, over 90% of the thermal fuels used by industry are burned to generate heat (to fuel boilers, generate process heat, and HVAC heat). It is relatively uncommon to replace thermal fuels with electricity or hydrogen for these end uses today, but these approaches may become necessary in order to achieve deep decarbonization by mid-century. A 100% setting is not likely, however, due to peculiarities of certain industries. For instance, the electrification potential for refineries is low because they consume a lot of waste gases that come from the petroleum products they are refining. These gases aren’t of sufficient quality to sell, so they would be wasted if the refinery electrified all of its operations. | industry-ag-main.html#fuel-switching | industry-elec-and-hydrogen.html | 0 | 0
Industry | Electrification + Hydrogen | Fraction of Industrial Fuel Use Shifted to Other Fuels | cement and other carbonates | heat if | Cement Industry | Purchased Heat Use | 386 | No | Electrification + Hydrogen | indst fuel type shifting | 0% | 100% | 1% | % of fuel shifted | **Description:** This policy reduces greenhouse gas emissions from the selected industry by switching the fuels used by facilities to electricity and/or hydrogen. Only fuel consumed for energy, not fuel used as a chemical feedstock, is affected by this policy. // **Guidance for setting values: ** Excluding chemical feedstocks, over 90% of the thermal fuels used by industry are burned to generate heat (to fuel boilers, generate process heat, and HVAC heat). It is relatively uncommon to replace thermal fuels with electricity or hydrogen for these end uses today, but these approaches may become necessary in order to achieve deep decarbonization by mid-century. A 100% setting is not likely, however, due to peculiarities of certain industries. For instance, the electrification potential for refineries is low because they consume a lot of waste gases that come from the petroleum products they are refining. These gases aren’t of sufficient quality to sell, so they would be wasted if the refinery electrified all of its operations. | industry-ag-main.html#fuel-switching | industry-elec-and-hydrogen.html | 0 | 0
Industry | Electrification + Hydrogen | Fraction of Industrial Fuel Use Shifted to Other Fuels | cement and other carbonates | crude oil if | Cement Industry | Crude Oil Use | 387 | No | Electrification + Hydrogen | indst fuel type shifting | 0% | 100% | 1% | % of fuel shifted | **Description:** This policy reduces greenhouse gas emissions from the selected industry by switching the fuels used by facilities to electricity and/or hydrogen. Only fuel consumed for energy, not fuel used as a chemical feedstock, is affected by this policy. // **Guidance for setting values: ** Excluding chemical feedstocks, over 90% of the thermal fuels used by industry are burned to generate heat (to fuel boilers, generate process heat, and HVAC heat). It is relatively uncommon to replace thermal fuels with electricity or hydrogen for these end uses today, but these approaches may become necessary in order to achieve deep decarbonization by mid-century. A 100% setting is not likely, however, due to peculiarities of certain industries. For instance, the electrification potential for refineries is low because they consume a lot of waste gases that come from the petroleum products they are refining. These gases aren’t of sufficient quality to sell, so they would be wasted if the refinery electrified all of its operations. | industry-ag-main.html#fuel-switching | industry-elec-and-hydrogen.html | 0 | 0
Industry | Electrification + Hydrogen | Fraction of Industrial Fuel Use Shifted to Other Fuels | cement and other carbonates | heavy or residual fuel oil if | Cement Industry | Heavy or Residual Fuel Oil Use | 388 | Yes | Electrification + Hydrogen | indst fuel type shifting | 0% | 100% | 1% | % of fuel shifted | **Description:** This policy reduces greenhouse gas emissions from the selected industry by switching the fuels used by facilities to electricity and/or hydrogen. Only fuel consumed for energy, not fuel used as a chemical feedstock, is affected by this policy. // **Guidance for setting values: ** Excluding chemical feedstocks, over 90% of the thermal fuels used by industry are burned to generate heat (to fuel boilers, generate process heat, and HVAC heat). It is relatively uncommon to replace thermal fuels with electricity or hydrogen for these end uses today, but these approaches may become necessary in order to achieve deep decarbonization by mid-century. A 100% setting is not likely, however, due to peculiarities of certain industries. For instance, the electrification potential for refineries is low because they consume a lot of waste gases that come from the petroleum products they are refining. These gases aren’t of sufficient quality to sell, so they would be wasted if the refinery electrified all of its operations. | industry-ag-main.html#fuel-switching | industry-elec-and-hydrogen.html | 0 | 0
Industry | Electrification + Hydrogen | Fraction of Industrial Fuel Use Shifted to Other Fuels | cement and other carbonates | LPG propane or butane if | Cement Industry | LPG Propane or Butane Use | 389 | No | Electrification + Hydrogen | indst fuel type shifting | 0% | 100% | 1% | % of fuel shifted | **Description:** This policy reduces greenhouse gas emissions from the selected industry by switching the fuels used by facilities to electricity and/or hydrogen. Only fuel consumed for energy, not fuel used as a chemical feedstock, is affected by this policy. // **Guidance for setting values: ** Excluding chemical feedstocks, over 90% of the thermal fuels used by industry are burned to generate heat (to fuel boilers, generate process heat, and HVAC heat). It is relatively uncommon to replace thermal fuels with electricity or hydrogen for these end uses today, but these approaches may become necessary in order to achieve deep decarbonization by mid-century. A 100% setting is not likely, however, due to peculiarities of certain industries. For instance, the electrification potential for refineries is low because they consume a lot of waste gases that come from the petroleum products they are refining. These gases aren’t of sufficient quality to sell, so they would be wasted if the refinery electrified all of its operations. | industry-ag-main.html#fuel-switching | industry-elec-and-hydrogen.html | 0 | 0
Industry | Electrification + Hydrogen | Fraction of Industrial Fuel Use Shifted to Other Fuels | cement and other carbonates | hydrogen if | Cement Industry | Hydrogen Use | 390 | No | Electrification + Hydrogen | indst fuel type shifting | 0% | 100% | 1% | % of fuel shifted | **Description:** This policy reduces greenhouse gas emissions from the selected industry by switching the fuels used by facilities to electricity and/or hydrogen. Only fuel consumed for energy, not fuel used as a chemical feedstock, is affected by this policy. // **Guidance for setting values: ** Excluding chemical feedstocks, over 90% of the thermal fuels used by industry are burned to generate heat (to fuel boilers, generate process heat, and HVAC heat). It is relatively uncommon to replace thermal fuels with electricity or hydrogen for these end uses today, but these approaches may become necessary in order to achieve deep decarbonization by mid-century. A 100% setting is not likely, however, due to peculiarities of certain industries. For instance, the electrification potential for refineries is low because they consume a lot of waste gases that come from the petroleum products they are refining. These gases aren’t of sufficient quality to sell, so they would be wasted if the refinery electrified all of its operations. | industry-ag-main.html#fuel-switching | industry-elec-and-hydrogen.html | 0 | 0
Industry | Electrification + Hydrogen | Fraction of Industrial Fuel Use Shifted to Other Fuels | natural gas and petroleum systems | electricity if | Natural Gas and Petroleum Industry | Electricity Use | 391 | No | Electrification + Hydrogen | indst fuel type shifting | 0% | 100% | 1% | % of fuel shifted | **Description:** This policy reduces greenhouse gas emissions from the selected industry by switching the fuels used by facilities to electricity and/or hydrogen. Only fuel consumed for energy, not fuel used as a chemical feedstock, is affected by this policy. // **Guidance for setting values: ** Excluding chemical feedstocks, over 90% of the thermal fuels used by industry are burned to generate heat (to fuel boilers, generate process heat, and HVAC heat). It is relatively uncommon to replace thermal fuels with electricity or hydrogen for these end uses today, but these approaches may become necessary in order to achieve deep decarbonization by mid-century. A 100% setting is not likely, however, due to peculiarities of certain industries. For instance, the electrification potential for refineries is low because they consume a lot of waste gases that come from the petroleum products they are refining. These gases aren’t of sufficient quality to sell, so they would be wasted if the refinery electrified all of its operations. | industry-ag-main.html#fuel-switching | industry-elec-and-hydrogen.html | 0 | 0
Industry | Electrification + Hydrogen | Fraction of Industrial Fuel Use Shifted to Other Fuels | natural gas and petroleum systems | hard coal if | Natural Gas and Petroleum Industry | Coal Use | 392 | No | Electrification + Hydrogen | indst fuel type shifting | 0% | 100% | 1% | % of fuel shifted | **Description:** This policy reduces greenhouse gas emissions from the selected industry by switching the fuels used by facilities to electricity and/or hydrogen. Only fuel consumed for energy, not fuel used as a chemical feedstock, is affected by this policy. // **Guidance for setting values: ** Excluding chemical feedstocks, over 90% of the thermal fuels used by industry are burned to generate heat (to fuel boilers, generate process heat, and HVAC heat). It is relatively uncommon to replace thermal fuels with electricity or hydrogen for these end uses today, but these approaches may become necessary in order to achieve deep decarbonization by mid-century. A 100% setting is not likely, however, due to peculiarities of certain industries. For instance, the electrification potential for refineries is low because they consume a lot of waste gases that come from the petroleum products they are refining. These gases aren’t of sufficient quality to sell, so they would be wasted if the refinery electrified all of its operations. | industry-ag-main.html#fuel-switching | industry-elec-and-hydrogen.html | 0 | 0
Industry | Electrification + Hydrogen | Fraction of Industrial Fuel Use Shifted to Other Fuels | natural gas and petroleum systems | natural gas if | Natural Gas and Petroleum Industry | Natural Gas Use | 393 | Yes | Electrification + Hydrogen | indst fuel type shifting | 0% | 100% | 1% | % of fuel shifted | **Description:** This policy reduces greenhouse gas emissions from the selected industry by switching the fuels used by facilities to electricity and/or hydrogen. Only fuel consumed for energy, not fuel used as a chemical feedstock, is affected by this policy. // **Guidance for setting values: ** Excluding chemical feedstocks, over 90% of the thermal fuels used by industry are burned to generate heat (to fuel boilers, generate process heat, and HVAC heat). It is relatively uncommon to replace thermal fuels with electricity or hydrogen for these end uses today, but these approaches may become necessary in order to achieve deep decarbonization by mid-century. A 100% setting is not likely, however, due to peculiarities of certain industries. For instance, the electrification potential for refineries is low because they consume a lot of waste gases that come from the petroleum products they are refining. These gases aren’t of sufficient quality to sell, so they would be wasted if the refinery electrified all of its operations. | industry-ag-main.html#fuel-switching | industry-elec-and-hydrogen.html | 0 | 0
Industry | Electrification + Hydrogen | Fraction of Industrial Fuel Use Shifted to Other Fuels | natural gas and petroleum systems | biomass if | Natural Gas and Petroleum Industry | Biomass Use | 394 | No | Electrification + Hydrogen | indst fuel type shifting | 0% | 100% | 1% | % of fuel shifted | **Description:** This policy reduces greenhouse gas emissions from the selected industry by switching the fuels used by facilities to electricity and/or hydrogen. Only fuel consumed for energy, not fuel used as a chemical feedstock, is affected by this policy. // **Guidance for setting values: ** Excluding chemical feedstocks, over 90% of the thermal fuels used by industry are burned to generate heat (to fuel boilers, generate process heat, and HVAC heat). It is relatively uncommon to replace thermal fuels with electricity or hydrogen for these end uses today, but these approaches may become necessary in order to achieve deep decarbonization by mid-century. A 100% setting is not likely, however, due to peculiarities of certain industries. For instance, the electrification potential for refineries is low because they consume a lot of waste gases that come from the petroleum products they are refining. These gases aren’t of sufficient quality to sell, so they would be wasted if the refinery electrified all of its operations. | industry-ag-main.html#fuel-switching | industry-elec-and-hydrogen.html | 0 | 0
Industry | Electrification + Hydrogen | Fraction of Industrial Fuel Use Shifted to Other Fuels | natural gas and petroleum systems | petroleum diesel if | Natural Gas and Petroleum Industry | Petroleum Use | 395 | No | Electrification + Hydrogen | indst fuel type shifting | 0% | 100% | 1% | % of fuel shifted | **Description:** This policy reduces greenhouse gas emissions from the selected industry by switching the fuels used by facilities to electricity and/or hydrogen. Only fuel consumed for energy, not fuel used as a chemical feedstock, is affected by this policy. // **Guidance for setting values: ** Excluding chemical feedstocks, over 90% of the thermal fuels used by industry are burned to generate heat (to fuel boilers, generate process heat, and HVAC heat). It is relatively uncommon to replace thermal fuels with electricity or hydrogen for these end uses today, but these approaches may become necessary in order to achieve deep decarbonization by mid-century. A 100% setting is not likely, however, due to peculiarities of certain industries. For instance, the electrification potential for refineries is low because they consume a lot of waste gases that come from the petroleum products they are refining. These gases aren’t of sufficient quality to sell, so they would be wasted if the refinery electrified all of its operations. | industry-ag-main.html#fuel-switching | industry-elec-and-hydrogen.html | 0 | 0
Industry | Electrification + Hydrogen | Fraction of Industrial Fuel Use Shifted to Other Fuels | natural gas and petroleum systems | heat if | Natural Gas and Petroleum Industry | Purchased Heat Use | 396 | No | Electrification + Hydrogen | indst fuel type shifting | 0% | 100% | 1% | % of fuel shifted | **Description:** This policy reduces greenhouse gas emissions from the selected industry by switching the fuels used by facilities to electricity and/or hydrogen. Only fuel consumed for energy, not fuel used as a chemical feedstock, is affected by this policy. // **Guidance for setting values: ** Excluding chemical feedstocks, over 90% of the thermal fuels used by industry are burned to generate heat (to fuel boilers, generate process heat, and HVAC heat). It is relatively uncommon to replace thermal fuels with electricity or hydrogen for these end uses today, but these approaches may become necessary in order to achieve deep decarbonization by mid-century. A 100% setting is not likely, however, due to peculiarities of certain industries. For instance, the electrification potential for refineries is low because they consume a lot of waste gases that come from the petroleum products they are refining. These gases aren’t of sufficient quality to sell, so they would be wasted if the refinery electrified all of its operations. | industry-ag-main.html#fuel-switching | industry-elec-and-hydrogen.html | 0 | 0
Industry | Electrification + Hydrogen | Fraction of Industrial Fuel Use Shifted to Other Fuels | natural gas and petroleum systems | crude oil if | Natural Gas and Petroleum Industry | Crude Oil Use | 397 | No | Electrification + Hydrogen | indst fuel type shifting | 0% | 100% | 1% | % of fuel shifted | **Description:** This policy reduces greenhouse gas emissions from the selected industry by switching the fuels used by facilities to electricity and/or hydrogen. Only fuel consumed for energy, not fuel used as a chemical feedstock, is affected by this policy. // **Guidance for setting values: ** Excluding chemical feedstocks, over 90% of the thermal fuels used by industry are burned to generate heat (to fuel boilers, generate process heat, and HVAC heat). It is relatively uncommon to replace thermal fuels with electricity or hydrogen for these end uses today, but these approaches may become necessary in order to achieve deep decarbonization by mid-century. A 100% setting is not likely, however, due to peculiarities of certain industries. For instance, the electrification potential for refineries is low because they consume a lot of waste gases that come from the petroleum products they are refining. These gases aren’t of sufficient quality to sell, so they would be wasted if the refinery electrified all of its operations. | industry-ag-main.html#fuel-switching | industry-elec-and-hydrogen.html | 0 | 0
Industry | Electrification + Hydrogen | Fraction of Industrial Fuel Use Shifted to Other Fuels | natural gas and petroleum systems | heavy or residual fuel oil if | Natural Gas and Petroleum Industry | Heavy or Residual Fuel Oil Use | 398 | Yes | Electrification + Hydrogen | indst fuel type shifting | 0% | 100% | 1% | % of fuel shifted | **Description:** This policy reduces greenhouse gas emissions from the selected industry by switching the fuels used by facilities to electricity and/or hydrogen. Only fuel consumed for energy, not fuel used as a chemical feedstock, is affected by this policy. // **Guidance for setting values: ** Excluding chemical feedstocks, over 90% of the thermal fuels used by industry are burned to generate heat (to fuel boilers, generate process heat, and HVAC heat). It is relatively uncommon to replace thermal fuels with electricity or hydrogen for these end uses today, but these approaches may become necessary in order to achieve deep decarbonization by mid-century. A 100% setting is not likely, however, due to peculiarities of certain industries. For instance, the electrification potential for refineries is low because they consume a lot of waste gases that come from the petroleum products they are refining. These gases aren’t of sufficient quality to sell, so they would be wasted if the refinery electrified all of its operations. | industry-ag-main.html#fuel-switching | industry-elec-and-hydrogen.html | 0 | 0
Industry | Electrification + Hydrogen | Fraction of Industrial Fuel Use Shifted to Other Fuels | natural gas and petroleum systems | LPG propane or butane if | Natural Gas and Petroleum Industry | LPG Propane or Butane Use | 399 | Yes | Electrification + Hydrogen | indst fuel type shifting | 0% | 100% | 1% | % of fuel shifted | **Description:** This policy reduces greenhouse gas emissions from the selected industry by switching the fuels used by facilities to electricity and/or hydrogen. Only fuel consumed for energy, not fuel used as a chemical feedstock, is affected by this policy. // **Guidance for setting values: ** Excluding chemical feedstocks, over 90% of the thermal fuels used by industry are burned to generate heat (to fuel boilers, generate process heat, and HVAC heat). It is relatively uncommon to replace thermal fuels with electricity or hydrogen for these end uses today, but these approaches may become necessary in order to achieve deep decarbonization by mid-century. A 100% setting is not likely, however, due to peculiarities of certain industries. For instance, the electrification potential for refineries is low because they consume a lot of waste gases that come from the petroleum products they are refining. These gases aren’t of sufficient quality to sell, so they would be wasted if the refinery electrified all of its operations. | industry-ag-main.html#fuel-switching | industry-elec-and-hydrogen.html | 0 | 0
Industry | Electrification + Hydrogen | Fraction of Industrial Fuel Use Shifted to Other Fuels | natural gas and petroleum systems | hydrogen if | Natural Gas and Petroleum Industry | Hydrogen Use | 400 | No | Electrification + Hydrogen | indst fuel type shifting | 0% | 100% | 1% | % of fuel shifted | **Description:** This policy reduces greenhouse gas emissions from the selected industry by switching the fuels used by facilities to electricity and/or hydrogen. Only fuel consumed for energy, not fuel used as a chemical feedstock, is affected by this policy. // **Guidance for setting values: ** Excluding chemical feedstocks, over 90% of the thermal fuels used by industry are burned to generate heat (to fuel boilers, generate process heat, and HVAC heat). It is relatively uncommon to replace thermal fuels with electricity or hydrogen for these end uses today, but these approaches may become necessary in order to achieve deep decarbonization by mid-century. A 100% setting is not likely, however, due to peculiarities of certain industries. For instance, the electrification potential for refineries is low because they consume a lot of waste gases that come from the petroleum products they are refining. These gases aren’t of sufficient quality to sell, so they would be wasted if the refinery electrified all of its operations. | industry-ag-main.html#fuel-switching | industry-elec-and-hydrogen.html | 0 | 0
Industry | Electrification + Hydrogen | Fraction of Industrial Fuel Use Shifted to Other Fuels | iron and steel | electricity if | Iron and Steel Industry | Electricity Use | 401 | No | Electrification + Hydrogen | indst fuel type shifting | 0% | 100% | 1% | % of fuel shifted | **Description:** This policy reduces greenhouse gas emissions from the selected industry by switching the fuels used by facilities to electricity and/or hydrogen. Only fuel consumed for energy, not fuel used as a chemical feedstock, is affected by this policy. // **Guidance for setting values: ** Excluding chemical feedstocks, over 90% of the thermal fuels used by industry are burned to generate heat (to fuel boilers, generate process heat, and HVAC heat). It is relatively uncommon to replace thermal fuels with electricity or hydrogen for these end uses today, but these approaches may become necessary in order to achieve deep decarbonization by mid-century. A 100% setting is not likely, however, due to peculiarities of certain industries. For instance, the electrification potential for refineries is low because they consume a lot of waste gases that come from the petroleum products they are refining. These gases aren’t of sufficient quality to sell, so they would be wasted if the refinery electrified all of its operations. | industry-ag-main.html#fuel-switching | industry-elec-and-hydrogen.html | 0 | 0
Industry | Electrification + Hydrogen | Fraction of Industrial Fuel Use Shifted to Other Fuels | iron and steel | hard coal if | Iron and Steel Industry | Coal Use | 402 | Yes | Electrification + Hydrogen | indst fuel type shifting | 0% | 100% | 1% | % of fuel shifted | **Description:** This policy reduces greenhouse gas emissions from the selected industry by switching the fuels used by facilities to electricity and/or hydrogen. Only fuel consumed for energy, not fuel used as a chemical feedstock, is affected by this policy. // **Guidance for setting values: ** Excluding chemical feedstocks, over 90% of the thermal fuels used by industry are burned to generate heat (to fuel boilers, generate process heat, and HVAC heat). It is relatively uncommon to replace thermal fuels with electricity or hydrogen for these end uses today, but these approaches may become necessary in order to achieve deep decarbonization by mid-century. A 100% setting is not likely, however, due to peculiarities of certain industries. For instance, the electrification potential for refineries is low because they consume a lot of waste gases that come from the petroleum products they are refining. These gases aren’t of sufficient quality to sell, so they would be wasted if the refinery electrified all of its operations. | industry-ag-main.html#fuel-switching | industry-elec-and-hydrogen.html | 0 | 0
Industry | Electrification + Hydrogen | Fraction of Industrial Fuel Use Shifted to Other Fuels | iron and steel | natural gas if | Iron and Steel Industry | Natural Gas Use | 403 | Yes | Electrification + Hydrogen | indst fuel type shifting | 0% | 100% | 1% | % of fuel shifted | **Description:** This policy reduces greenhouse gas emissions from the selected industry by switching the fuels used by facilities to electricity and/or hydrogen. Only fuel consumed for energy, not fuel used as a chemical feedstock, is affected by this policy. // **Guidance for setting values: ** Excluding chemical feedstocks, over 90% of the thermal fuels used by industry are burned to generate heat (to fuel boilers, generate process heat, and HVAC heat). It is relatively uncommon to replace thermal fuels with electricity or hydrogen for these end uses today, but these approaches may become necessary in order to achieve deep decarbonization by mid-century. A 100% setting is not likely, however, due to peculiarities of certain industries. For instance, the electrification potential for refineries is low because they consume a lot of waste gases that come from the petroleum products they are refining. These gases aren’t of sufficient quality to sell, so they would be wasted if the refinery electrified all of its operations. | industry-ag-main.html#fuel-switching | industry-elec-and-hydrogen.html | 0 | 0
Industry | Electrification + Hydrogen | Fraction of Industrial Fuel Use Shifted to Other Fuels | iron and steel | biomass if | Iron and Steel Industry | Biomass Use | 404 | No | Electrification + Hydrogen | indst fuel type shifting | 0% | 100% | 1% | % of fuel shifted | **Description:** This policy reduces greenhouse gas emissions from the selected industry by switching the fuels used by facilities to electricity and/or hydrogen. Only fuel consumed for energy, not fuel used as a chemical feedstock, is affected by this policy. // **Guidance for setting values: ** Excluding chemical feedstocks, over 90% of the thermal fuels used by industry are burned to generate heat (to fuel boilers, generate process heat, and HVAC heat). It is relatively uncommon to replace thermal fuels with electricity or hydrogen for these end uses today, but these approaches may become necessary in order to achieve deep decarbonization by mid-century. A 100% setting is not likely, however, due to peculiarities of certain industries. For instance, the electrification potential for refineries is low because they consume a lot of waste gases that come from the petroleum products they are refining. These gases aren’t of sufficient quality to sell, so they would be wasted if the refinery electrified all of its operations. | industry-ag-main.html#fuel-switching | industry-elec-and-hydrogen.html | 0 | 0
Industry | Electrification + Hydrogen | Fraction of Industrial Fuel Use Shifted to Other Fuels | iron and steel | petroleum diesel if | Iron and Steel Industry | Petroleum Use | 405 | No | Electrification + Hydrogen | indst fuel type shifting | 0% | 100% | 1% | % of fuel shifted | **Description:** This policy reduces greenhouse gas emissions from the selected industry by switching the fuels used by facilities to electricity and/or hydrogen. Only fuel consumed for energy, not fuel used as a chemical feedstock, is affected by this policy. // **Guidance for setting values: ** Excluding chemical feedstocks, over 90% of the thermal fuels used by industry are burned to generate heat (to fuel boilers, generate process heat, and HVAC heat). It is relatively uncommon to replace thermal fuels with electricity or hydrogen for these end uses today, but these approaches may become necessary in order to achieve deep decarbonization by mid-century. A 100% setting is not likely, however, due to peculiarities of certain industries. For instance, the electrification potential for refineries is low because they consume a lot of waste gases that come from the petroleum products they are refining. These gases aren’t of sufficient quality to sell, so they would be wasted if the refinery electrified all of its operations. | industry-ag-main.html#fuel-switching | industry-elec-and-hydrogen.html | 0 | 0
Industry | Electrification + Hydrogen | Fraction of Industrial Fuel Use Shifted to Other Fuels | iron and steel | heat if | Iron and Steel Industry | Purchased Heat Use | 406 | No | Electrification + Hydrogen | indst fuel type shifting | 0% | 100% | 1% | % of fuel shifted | **Description:** This policy reduces greenhouse gas emissions from the selected industry by switching the fuels used by facilities to electricity and/or hydrogen. Only fuel consumed for energy, not fuel used as a chemical feedstock, is affected by this policy. // **Guidance for setting values: ** Excluding chemical feedstocks, over 90% of the thermal fuels used by industry are burned to generate heat (to fuel boilers, generate process heat, and HVAC heat). It is relatively uncommon to replace thermal fuels with electricity or hydrogen for these end uses today, but these approaches may become necessary in order to achieve deep decarbonization by mid-century. A 100% setting is not likely, however, due to peculiarities of certain industries. For instance, the electrification potential for refineries is low because they consume a lot of waste gases that come from the petroleum products they are refining. These gases aren’t of sufficient quality to sell, so they would be wasted if the refinery electrified all of its operations. | industry-ag-main.html#fuel-switching | industry-elec-and-hydrogen.html | 0 | 0
Industry | Electrification + Hydrogen | Fraction of Industrial Fuel Use Shifted to Other Fuels | iron and steel | crude oil if | Iron and Steel Industry | Crude Oil Use | 407 | No | Electrification + Hydrogen | indst fuel type shifting | 0% | 100% | 1% | % of fuel shifted | **Description:** This policy reduces greenhouse gas emissions from the selected industry by switching the fuels used by facilities to electricity and/or hydrogen. Only fuel consumed for energy, not fuel used as a chemical feedstock, is affected by this policy. // **Guidance for setting values: ** Excluding chemical feedstocks, over 90% of the thermal fuels used by industry are burned to generate heat (to fuel boilers, generate process heat, and HVAC heat). It is relatively uncommon to replace thermal fuels with electricity or hydrogen for these end uses today, but these approaches may become necessary in order to achieve deep decarbonization by mid-century. A 100% setting is not likely, however, due to peculiarities of certain industries. For instance, the electrification potential for refineries is low because they consume a lot of waste gases that come from the petroleum products they are refining. These gases aren’t of sufficient quality to sell, so they would be wasted if the refinery electrified all of its operations. | industry-ag-main.html#fuel-switching | industry-elec-and-hydrogen.html | 0 | 0
Industry | Electrification + Hydrogen | Fraction of Industrial Fuel Use Shifted to Other Fuels | iron and steel | heavy or residual fuel oil if | Iron and Steel Industry | Heavy or Residual Fuel Oil Use | 408 | Yes | Electrification + Hydrogen | indst fuel type shifting | 0% | 100% | 1% | % of fuel shifted | **Description:** This policy reduces greenhouse gas emissions from the selected industry by switching the fuels used by facilities to electricity and/or hydrogen. Only fuel consumed for energy, not fuel used as a chemical feedstock, is affected by this policy. // **Guidance for setting values: ** Excluding chemical feedstocks, over 90% of the thermal fuels used by industry are burned to generate heat (to fuel boilers, generate process heat, and HVAC heat). It is relatively uncommon to replace thermal fuels with electricity or hydrogen for these end uses today, but these approaches may become necessary in order to achieve deep decarbonization by mid-century. A 100% setting is not likely, however, due to peculiarities of certain industries. For instance, the electrification potential for refineries is low because they consume a lot of waste gases that come from the petroleum products they are refining. These gases aren’t of sufficient quality to sell, so they would be wasted if the refinery electrified all of its operations. | industry-ag-main.html#fuel-switching | industry-elec-and-hydrogen.html | 0 | 0
Industry | Electrification + Hydrogen | Fraction of Industrial Fuel Use Shifted to Other Fuels | iron and steel | LPG propane or butane if | Iron and Steel Industry | LPG Propane or Butane Use | 409 | No | Electrification + Hydrogen | indst fuel type shifting | 0% | 100% | 1% | % of fuel shifted | **Description:** This policy reduces greenhouse gas emissions from the selected industry by switching the fuels used by facilities to electricity and/or hydrogen. Only fuel consumed for energy, not fuel used as a chemical feedstock, is affected by this policy. // **Guidance for setting values: ** Excluding chemical feedstocks, over 90% of the thermal fuels used by industry are burned to generate heat (to fuel boilers, generate process heat, and HVAC heat). It is relatively uncommon to replace thermal fuels with electricity or hydrogen for these end uses today, but these approaches may become necessary in order to achieve deep decarbonization by mid-century. A 100% setting is not likely, however, due to peculiarities of certain industries. For instance, the electrification potential for refineries is low because they consume a lot of waste gases that come from the petroleum products they are refining. These gases aren’t of sufficient quality to sell, so they would be wasted if the refinery electrified all of its operations. | industry-ag-main.html#fuel-switching | industry-elec-and-hydrogen.html | 0 | 0
Industry | Electrification + Hydrogen | Fraction of Industrial Fuel Use Shifted to Other Fuels | iron and steel | hydrogen if | Iron and Steel Industry | Hydrogen Use | 410 | No | Electrification + Hydrogen | indst fuel type shifting | 0% | 100% | 1% | % of fuel shifted | **Description:** This policy reduces greenhouse gas emissions from the selected industry by switching the fuels used by facilities to electricity and/or hydrogen. Only fuel consumed for energy, not fuel used as a chemical feedstock, is affected by this policy. // **Guidance for setting values: ** Excluding chemical feedstocks, over 90% of the thermal fuels used by industry are burned to generate heat (to fuel boilers, generate process heat, and HVAC heat). It is relatively uncommon to replace thermal fuels with electricity or hydrogen for these end uses today, but these approaches may become necessary in order to achieve deep decarbonization by mid-century. A 100% setting is not likely, however, due to peculiarities of certain industries. For instance, the electrification potential for refineries is low because they consume a lot of waste gases that come from the petroleum products they are refining. These gases aren’t of sufficient quality to sell, so they would be wasted if the refinery electrified all of its operations. | industry-ag-main.html#fuel-switching | industry-elec-and-hydrogen.html | 0 | 0
Industry | Electrification + Hydrogen | Fraction of Industrial Fuel Use Shifted to Other Fuels | chemicals | electricity if | Chemicals Industry | Electricity Use | 411 | No | Electrification + Hydrogen | indst fuel type shifting | 0% | 100% | 1% | % of fuel shifted | **Description:** This policy reduces greenhouse gas emissions from the selected industry by switching the fuels used by facilities to electricity and/or hydrogen. Only fuel consumed for energy, not fuel used as a chemical feedstock, is affected by this policy. // **Guidance for setting values: ** Excluding chemical feedstocks, over 90% of the thermal fuels used by industry are burned to generate heat (to fuel boilers, generate process heat, and HVAC heat). It is relatively uncommon to replace thermal fuels with electricity or hydrogen for these end uses today, but these approaches may become necessary in order to achieve deep decarbonization by mid-century. A 100% setting is not likely, however, due to peculiarities of certain industries. For instance, the electrification potential for refineries is low because they consume a lot of waste gases that come from the petroleum products they are refining. These gases aren’t of sufficient quality to sell, so they would be wasted if the refinery electrified all of its operations. | industry-ag-main.html#fuel-switching | industry-elec-and-hydrogen.html | 0 | 0
Industry | Electrification + Hydrogen | Fraction of Industrial Fuel Use Shifted to Other Fuels | chemicals | hard coal if | Chemicals Industry | Coal Use | 412 | Yes | Electrification + Hydrogen | indst fuel type shifting | 0% | 100% | 1% | % of fuel shifted | **Description:** This policy reduces greenhouse gas emissions from the selected industry by switching the fuels used by facilities to electricity and/or hydrogen. Only fuel consumed for energy, not fuel used as a chemical feedstock, is affected by this policy. // **Guidance for setting values: ** Excluding chemical feedstocks, over 90% of the thermal fuels used by industry are burned to generate heat (to fuel boilers, generate process heat, and HVAC heat). It is relatively uncommon to replace thermal fuels with electricity or hydrogen for these end uses today, but these approaches may become necessary in order to achieve deep decarbonization by mid-century. A 100% setting is not likely, however, due to peculiarities of certain industries. For instance, the electrification potential for refineries is low because they consume a lot of waste gases that come from the petroleum products they are refining. These gases aren’t of sufficient quality to sell, so they would be wasted if the refinery electrified all of its operations. | industry-ag-main.html#fuel-switching | industry-elec-and-hydrogen.html | 0 | 0
Industry | Electrification + Hydrogen | Fraction of Industrial Fuel Use Shifted to Other Fuels | chemicals | natural gas if | Chemicals Industry | Natural Gas Use | 413 | Yes | Electrification + Hydrogen | indst fuel type shifting | 0% | 100% | 1% | % of fuel shifted | **Description:** This policy reduces greenhouse gas emissions from the selected industry by switching the fuels used by facilities to electricity and/or hydrogen. Only fuel consumed for energy, not fuel used as a chemical feedstock, is affected by this policy. // **Guidance for setting values: ** Excluding chemical feedstocks, over 90% of the thermal fuels used by industry are burned to generate heat (to fuel boilers, generate process heat, and HVAC heat). It is relatively uncommon to replace thermal fuels with electricity or hydrogen for these end uses today, but these approaches may become necessary in order to achieve deep decarbonization by mid-century. A 100% setting is not likely, however, due to peculiarities of certain industries. For instance, the electrification potential for refineries is low because they consume a lot of waste gases that come from the petroleum products they are refining. These gases aren’t of sufficient quality to sell, so they would be wasted if the refinery electrified all of its operations. | industry-ag-main.html#fuel-switching | industry-elec-and-hydrogen.html | 0 | 0
Industry | Electrification + Hydrogen | Fraction of Industrial Fuel Use Shifted to Other Fuels | chemicals | biomass if | Chemicals Industry | Biomass Use | 414 | No | Electrification + Hydrogen | indst fuel type shifting | 0% | 100% | 1% | % of fuel shifted | **Description:** This policy reduces greenhouse gas emissions from the selected industry by switching the fuels used by facilities to electricity and/or hydrogen. Only fuel consumed for energy, not fuel used as a chemical feedstock, is affected by this policy. // **Guidance for setting values: ** Excluding chemical feedstocks, over 90% of the thermal fuels used by industry are burned to generate heat (to fuel boilers, generate process heat, and HVAC heat). It is relatively uncommon to replace thermal fuels with electricity or hydrogen for these end uses today, but these approaches may become necessary in order to achieve deep decarbonization by mid-century. A 100% setting is not likely, however, due to peculiarities of certain industries. For instance, the electrification potential for refineries is low because they consume a lot of waste gases that come from the petroleum products they are refining. These gases aren’t of sufficient quality to sell, so they would be wasted if the refinery electrified all of its operations. | industry-ag-main.html#fuel-switching | industry-elec-and-hydrogen.html | 0 | 0
Industry | Electrification + Hydrogen | Fraction of Industrial Fuel Use Shifted to Other Fuels | chemicals | petroleum diesel if | Chemicals Industry | Petroleum Use | 415 | Yes | Electrification + Hydrogen | indst fuel type shifting | 0% | 100% | 1% | % of fuel shifted | **Description:** This policy reduces greenhouse gas emissions from the selected industry by switching the fuels used by facilities to electricity and/or hydrogen. Only fuel consumed for energy, not fuel used as a chemical feedstock, is affected by this policy. // **Guidance for setting values: ** Excluding chemical feedstocks, over 90% of the thermal fuels used by industry are burned to generate heat (to fuel boilers, generate process heat, and HVAC heat). It is relatively uncommon to replace thermal fuels with electricity or hydrogen for these end uses today, but these approaches may become necessary in order to achieve deep decarbonization by mid-century. A 100% setting is not likely, however, due to peculiarities of certain industries. For instance, the electrification potential for refineries is low because they consume a lot of waste gases that come from the petroleum products they are refining. These gases aren’t of sufficient quality to sell, so they would be wasted if the refinery electrified all of its operations. | industry-ag-main.html#fuel-switching | industry-elec-and-hydrogen.html | 0 | 0
Industry | Electrification + Hydrogen | Fraction of Industrial Fuel Use Shifted to Other Fuels | chemicals | heat if | Chemicals Industry | Purchased Heat Use | 416 | No | Electrification + Hydrogen | indst fuel type shifting | 0% | 100% | 1% | % of fuel shifted | **Description:** This policy reduces greenhouse gas emissions from the selected industry by switching the fuels used by facilities to electricity and/or hydrogen. Only fuel consumed for energy, not fuel used as a chemical feedstock, is affected by this policy. // **Guidance for setting values: ** Excluding chemical feedstocks, over 90% of the thermal fuels used by industry are burned to generate heat (to fuel boilers, generate process heat, and HVAC heat). It is relatively uncommon to replace thermal fuels with electricity or hydrogen for these end uses today, but these approaches may become necessary in order to achieve deep decarbonization by mid-century. A 100% setting is not likely, however, due to peculiarities of certain industries. For instance, the electrification potential for refineries is low because they consume a lot of waste gases that come from the petroleum products they are refining. These gases aren’t of sufficient quality to sell, so they would be wasted if the refinery electrified all of its operations. | industry-ag-main.html#fuel-switching | industry-elec-and-hydrogen.html | 0 | 0
Industry | Electrification + Hydrogen | Fraction of Industrial Fuel Use Shifted to Other Fuels | chemicals | crude oil if | Chemicals Industry | Crude Oil Use | 417 | No | Electrification + Hydrogen | indst fuel type shifting | 0% | 100% | 1% | % of fuel shifted | **Description:** This policy reduces greenhouse gas emissions from the selected industry by switching the fuels used by facilities to electricity and/or hydrogen. Only fuel consumed for energy, not fuel used as a chemical feedstock, is affected by this policy. // **Guidance for setting values: ** Excluding chemical feedstocks, over 90% of the thermal fuels used by industry are burned to generate heat (to fuel boilers, generate process heat, and HVAC heat). It is relatively uncommon to replace thermal fuels with electricity or hydrogen for these end uses today, but these approaches may become necessary in order to achieve deep decarbonization by mid-century. A 100% setting is not likely, however, due to peculiarities of certain industries. For instance, the electrification potential for refineries is low because they consume a lot of waste gases that come from the petroleum products they are refining. These gases aren’t of sufficient quality to sell, so they would be wasted if the refinery electrified all of its operations. | industry-ag-main.html#fuel-switching | industry-elec-and-hydrogen.html | 0 | 0
Industry | Electrification + Hydrogen | Fraction of Industrial Fuel Use Shifted to Other Fuels | chemicals | heavy or residual fuel oil if | Chemicals Industry | Heavy or Residual Fuel Oil Use | 418 | Yes | Electrification + Hydrogen | indst fuel type shifting | 0% | 100% | 1% | % of fuel shifted | **Description:** This policy reduces greenhouse gas emissions from the selected industry by switching the fuels used by facilities to electricity and/or hydrogen. Only fuel consumed for energy, not fuel used as a chemical feedstock, is affected by this policy. // **Guidance for setting values: ** Excluding chemical feedstocks, over 90% of the thermal fuels used by industry are burned to generate heat (to fuel boilers, generate process heat, and HVAC heat). It is relatively uncommon to replace thermal fuels with electricity or hydrogen for these end uses today, but these approaches may become necessary in order to achieve deep decarbonization by mid-century. A 100% setting is not likely, however, due to peculiarities of certain industries. For instance, the electrification potential for refineries is low because they consume a lot of waste gases that come from the petroleum products they are refining. These gases aren’t of sufficient quality to sell, so they would be wasted if the refinery electrified all of its operations. | industry-ag-main.html#fuel-switching | industry-elec-and-hydrogen.html | 0 | 0
Industry | Electrification + Hydrogen | Fraction of Industrial Fuel Use Shifted to Other Fuels | chemicals | LPG propane or butane if | Chemicals Industry | LPG Propane or Butane Use | 419 | Yes | Electrification + Hydrogen | indst fuel type shifting | 0% | 100% | 1% | % of fuel shifted | **Description:** This policy reduces greenhouse gas emissions from the selected industry by switching the fuels used by facilities to electricity and/or hydrogen. Only fuel consumed for energy, not fuel used as a chemical feedstock, is affected by this policy. // **Guidance for setting values: ** Excluding chemical feedstocks, over 90% of the thermal fuels used by industry are burned to generate heat (to fuel boilers, generate process heat, and HVAC heat). It is relatively uncommon to replace thermal fuels with electricity or hydrogen for these end uses today, but these approaches may become necessary in order to achieve deep decarbonization by mid-century. A 100% setting is not likely, however, due to peculiarities of certain industries. For instance, the electrification potential for refineries is low because they consume a lot of waste gases that come from the petroleum products they are refining. These gases aren’t of sufficient quality to sell, so they would be wasted if the refinery electrified all of its operations. | industry-ag-main.html#fuel-switching | industry-elec-and-hydrogen.html | 0 | 0
Industry | Electrification + Hydrogen | Fraction of Industrial Fuel Use Shifted to Other Fuels | chemicals | hydrogen if | Chemicals Industry | Hydrogen Use | 420 | No | Electrification + Hydrogen | indst fuel type shifting | 0% | 100% | 1% | % of fuel shifted | **Description:** This policy reduces greenhouse gas emissions from the selected industry by switching the fuels used by facilities to electricity and/or hydrogen. Only fuel consumed for energy, not fuel used as a chemical feedstock, is affected by this policy. // **Guidance for setting values: ** Excluding chemical feedstocks, over 90% of the thermal fuels used by industry are burned to generate heat (to fuel boilers, generate process heat, and HVAC heat). It is relatively uncommon to replace thermal fuels with electricity or hydrogen for these end uses today, but these approaches may become necessary in order to achieve deep decarbonization by mid-century. A 100% setting is not likely, however, due to peculiarities of certain industries. For instance, the electrification potential for refineries is low because they consume a lot of waste gases that come from the petroleum products they are refining. These gases aren’t of sufficient quality to sell, so they would be wasted if the refinery electrified all of its operations. | industry-ag-main.html#fuel-switching | industry-elec-and-hydrogen.html | 0 | 0
Industry | Electrification + Hydrogen | Fraction of Industrial Fuel Use Shifted to Other Fuels | coal mining | electricity if | Coal Mining Industry | Electricity Use | 421 | No | Electrification + Hydrogen | indst fuel type shifting | 0% | 100% | 1% | % of fuel shifted | **Description:** This policy reduces greenhouse gas emissions from the selected industry by switching the fuels used by facilities to electricity and/or hydrogen. Only fuel consumed for energy, not fuel used as a chemical feedstock, is affected by this policy. // **Guidance for setting values: ** Excluding chemical feedstocks, over 90% of the thermal fuels used by industry are burned to generate heat (to fuel boilers, generate process heat, and HVAC heat). It is relatively uncommon to replace thermal fuels with electricity or hydrogen for these end uses today, but these approaches may become necessary in order to achieve deep decarbonization by mid-century. A 100% setting is not likely, however, due to peculiarities of certain industries. For instance, the electrification potential for refineries is low because they consume a lot of waste gases that come from the petroleum products they are refining. These gases aren’t of sufficient quality to sell, so they would be wasted if the refinery electrified all of its operations. | industry-ag-main.html#fuel-switching | industry-elec-and-hydrogen.html | 0 | 0
Industry | Electrification + Hydrogen | Fraction of Industrial Fuel Use Shifted to Other Fuels | coal mining | hard coal if | Coal Mining Industry | Coal Use | 422 | No | Electrification + Hydrogen | indst fuel type shifting | 0% | 100% | 1% | % of fuel shifted | **Description:** This policy reduces greenhouse gas emissions from the selected industry by switching the fuels used by facilities to electricity and/or hydrogen. Only fuel consumed for energy, not fuel used as a chemical feedstock, is affected by this policy. // **Guidance for setting values: ** Excluding chemical feedstocks, over 90% of the thermal fuels used by industry are burned to generate heat (to fuel boilers, generate process heat, and HVAC heat). It is relatively uncommon to replace thermal fuels with electricity or hydrogen for these end uses today, but these approaches may become necessary in order to achieve deep decarbonization by mid-century. A 100% setting is not likely, however, due to peculiarities of certain industries. For instance, the electrification potential for refineries is low because they consume a lot of waste gases that come from the petroleum products they are refining. These gases aren’t of sufficient quality to sell, so they would be wasted if the refinery electrified all of its operations. | industry-ag-main.html#fuel-switching | industry-elec-and-hydrogen.html | 0 | 0
Industry | Electrification + Hydrogen | Fraction of Industrial Fuel Use Shifted to Other Fuels | coal mining | natural gas if | Coal Mining Industry | Natural Gas Use | 423 | No | Electrification + Hydrogen | indst fuel type shifting | 0% | 100% | 1% | % of fuel shifted | **Description:** This policy reduces greenhouse gas emissions from the selected industry by switching the fuels used by facilities to electricity and/or hydrogen. Only fuel consumed for energy, not fuel used as a chemical feedstock, is affected by this policy. // **Guidance for setting values: ** Excluding chemical feedstocks, over 90% of the thermal fuels used by industry are burned to generate heat (to fuel boilers, generate process heat, and HVAC heat). It is relatively uncommon to replace thermal fuels with electricity or hydrogen for these end uses today, but these approaches may become necessary in order to achieve deep decarbonization by mid-century. A 100% setting is not likely, however, due to peculiarities of certain industries. For instance, the electrification potential for refineries is low because they consume a lot of waste gases that come from the petroleum products they are refining. These gases aren’t of sufficient quality to sell, so they would be wasted if the refinery electrified all of its operations. | industry-ag-main.html#fuel-switching | industry-elec-and-hydrogen.html | 0 | 0
Industry | Electrification + Hydrogen | Fraction of Industrial Fuel Use Shifted to Other Fuels | coal mining | biomass if | Coal Mining Industry | Biomass Use | 424 | No | Electrification + Hydrogen | indst fuel type shifting | 0% | 100% | 1% | % of fuel shifted | **Description:** This policy reduces greenhouse gas emissions from the selected industry by switching the fuels used by facilities to electricity and/or hydrogen. Only fuel consumed for energy, not fuel used as a chemical feedstock, is affected by this policy. // **Guidance for setting values: ** Excluding chemical feedstocks, over 90% of the thermal fuels used by industry are burned to generate heat (to fuel boilers, generate process heat, and HVAC heat). It is relatively uncommon to replace thermal fuels with electricity or hydrogen for these end uses today, but these approaches may become necessary in order to achieve deep decarbonization by mid-century. A 100% setting is not likely, however, due to peculiarities of certain industries. For instance, the electrification potential for refineries is low because they consume a lot of waste gases that come from the petroleum products they are refining. These gases aren’t of sufficient quality to sell, so they would be wasted if the refinery electrified all of its operations. | industry-ag-main.html#fuel-switching | industry-elec-and-hydrogen.html | 0 | 0
Industry | Electrification + Hydrogen | Fraction of Industrial Fuel Use Shifted to Other Fuels | coal mining | petroleum diesel if | Coal Mining Industry | Petroleum Use | 425 | No | Electrification + Hydrogen | indst fuel type shifting | 0% | 100% | 1% | % of fuel shifted | **Description:** This policy reduces greenhouse gas emissions from the selected industry by switching the fuels used by facilities to electricity and/or hydrogen. Only fuel consumed for energy, not fuel used as a chemical feedstock, is affected by this policy. // **Guidance for setting values: ** Excluding chemical feedstocks, over 90% of the thermal fuels used by industry are burned to generate heat (to fuel boilers, generate process heat, and HVAC heat). It is relatively uncommon to replace thermal fuels with electricity or hydrogen for these end uses today, but these approaches may become necessary in order to achieve deep decarbonization by mid-century. A 100% setting is not likely, however, due to peculiarities of certain industries. For instance, the electrification potential for refineries is low because they consume a lot of waste gases that come from the petroleum products they are refining. These gases aren’t of sufficient quality to sell, so they would be wasted if the refinery electrified all of its operations. | industry-ag-main.html#fuel-switching | industry-elec-and-hydrogen.html | 0 | 0
Industry | Electrification + Hydrogen | Fraction of Industrial Fuel Use Shifted to Other Fuels | coal mining | heat if | Coal Mining Industry | Purchased Heat Use | 426 | No | Electrification + Hydrogen | indst fuel type shifting | 0% | 100% | 1% | % of fuel shifted | **Description:** This policy reduces greenhouse gas emissions from the selected industry by switching the fuels used by facilities to electricity and/or hydrogen. Only fuel consumed for energy, not fuel used as a chemical feedstock, is affected by this policy. // **Guidance for setting values: ** Excluding chemical feedstocks, over 90% of the thermal fuels used by industry are burned to generate heat (to fuel boilers, generate process heat, and HVAC heat). It is relatively uncommon to replace thermal fuels with electricity or hydrogen for these end uses today, but these approaches may become necessary in order to achieve deep decarbonization by mid-century. A 100% setting is not likely, however, due to peculiarities of certain industries. For instance, the electrification potential for refineries is low because they consume a lot of waste gases that come from the petroleum products they are refining. These gases aren’t of sufficient quality to sell, so they would be wasted if the refinery electrified all of its operations. | industry-ag-main.html#fuel-switching | industry-elec-and-hydrogen.html | 0 | 0
Industry | Electrification + Hydrogen | Fraction of Industrial Fuel Use Shifted to Other Fuels | coal mining | crude oil if | Coal Mining Industry | Crude Oil Use | 427 | No | Electrification + Hydrogen | indst fuel type shifting | 0% | 100% | 1% | % of fuel shifted | **Description:** This policy reduces greenhouse gas emissions from the selected industry by switching the fuels used by facilities to electricity and/or hydrogen. Only fuel consumed for energy, not fuel used as a chemical feedstock, is affected by this policy. // **Guidance for setting values: ** Excluding chemical feedstocks, over 90% of the thermal fuels used by industry are burned to generate heat (to fuel boilers, generate process heat, and HVAC heat). It is relatively uncommon to replace thermal fuels with electricity or hydrogen for these end uses today, but these approaches may become necessary in order to achieve deep decarbonization by mid-century. A 100% setting is not likely, however, due to peculiarities of certain industries. For instance, the electrification potential for refineries is low because they consume a lot of waste gases that come from the petroleum products they are refining. These gases aren’t of sufficient quality to sell, so they would be wasted if the refinery electrified all of its operations. | industry-ag-main.html#fuel-switching | industry-elec-and-hydrogen.html | 0 | 0
Industry | Electrification + Hydrogen | Fraction of Industrial Fuel Use Shifted to Other Fuels | coal mining | heavy or residual fuel oil if | Coal Mining Industry | Heavy or Residual Fuel Oil Use | 428 | No | Electrification + Hydrogen | indst fuel type shifting | 0% | 100% | 1% | % of fuel shifted | **Description:** This policy reduces greenhouse gas emissions from the selected industry by switching the fuels used by facilities to electricity and/or hydrogen. Only fuel consumed for energy, not fuel used as a chemical feedstock, is affected by this policy. // **Guidance for setting values: ** Excluding chemical feedstocks, over 90% of the thermal fuels used by industry are burned to generate heat (to fuel boilers, generate process heat, and HVAC heat). It is relatively uncommon to replace thermal fuels with electricity or hydrogen for these end uses today, but these approaches may become necessary in order to achieve deep decarbonization by mid-century. A 100% setting is not likely, however, due to peculiarities of certain industries. For instance, the electrification potential for refineries is low because they consume a lot of waste gases that come from the petroleum products they are refining. These gases aren’t of sufficient quality to sell, so they would be wasted if the refinery electrified all of its operations. | industry-ag-main.html#fuel-switching | industry-elec-and-hydrogen.html | 0 | 0
Industry | Electrification + Hydrogen | Fraction of Industrial Fuel Use Shifted to Other Fuels | coal mining | LPG propane or butane if | Coal Mining Industry | LPG Propane or Butane Use | 464 | No | Electrification + Hydrogen | indst fuel type shifting | 0% | 100% | 1% | % of fuel shifted | **Description:** This policy reduces greenhouse gas emissions from the selected industry by switching the fuels used by facilities to electricity and/or hydrogen. Only fuel consumed for energy, not fuel used as a chemical feedstock, is affected by this policy. // **Guidance for setting values: ** Excluding chemical feedstocks, over 90% of the thermal fuels used by industry are burned to generate heat (to fuel boilers, generate process heat, and HVAC heat). It is relatively uncommon to replace thermal fuels with electricity or hydrogen for these end uses today, but these approaches may become necessary in order to achieve deep decarbonization by mid-century. A 100% setting is not likely, however, due to peculiarities of certain industries. For instance, the electrification potential for refineries is low because they consume a lot of waste gases that come from the petroleum products they are refining. These gases aren’t of sufficient quality to sell, so they would be wasted if the refinery electrified all of its operations. | industry-ag-main.html#fuel-switching | industry-elec-and-hydrogen.html | 0 | 0
Industry | Electrification + Hydrogen | Fraction of Industrial Fuel Use Shifted to Other Fuels | coal mining | hydrogen if | Coal Mining Industry | Hydrogen Use | 465 | No | Electrification + Hydrogen | indst fuel type shifting | 0% | 100% | 1% | % of fuel shifted | **Description:** This policy reduces greenhouse gas emissions from the selected industry by switching the fuels used by facilities to electricity and/or hydrogen. Only fuel consumed for energy, not fuel used as a chemical feedstock, is affected by this policy. // **Guidance for setting values: ** Excluding chemical feedstocks, over 90% of the thermal fuels used by industry are burned to generate heat (to fuel boilers, generate process heat, and HVAC heat). It is relatively uncommon to replace thermal fuels with electricity or hydrogen for these end uses today, but these approaches may become necessary in order to achieve deep decarbonization by mid-century. A 100% setting is not likely, however, due to peculiarities of certain industries. For instance, the electrification potential for refineries is low because they consume a lot of waste gases that come from the petroleum products they are refining. These gases aren’t of sufficient quality to sell, so they would be wasted if the refinery electrified all of its operations. | industry-ag-main.html#fuel-switching | industry-elec-and-hydrogen.html | 0 | 0
Industry | Electrification + Hydrogen | Fraction of Industrial Fuel Use Shifted to Other Fuels | waste management | electricity if | Water & Waste | Electricity Use | 466 | No | Electrification + Hydrogen | indst fuel type shifting | 0% | 100% | 1% | % of fuel shifted | **Description:** This policy reduces greenhouse gas emissions from the selected industry by switching the fuels used by facilities to electricity and/or hydrogen. Only fuel consumed for energy, not fuel used as a chemical feedstock, is affected by this policy. // **Guidance for setting values: ** Excluding chemical feedstocks, over 90% of the thermal fuels used by industry are burned to generate heat (to fuel boilers, generate process heat, and HVAC heat). It is relatively uncommon to replace thermal fuels with electricity or hydrogen for these end uses today, but these approaches may become necessary in order to achieve deep decarbonization by mid-century. A 100% setting is not likely, however, due to peculiarities of certain industries. For instance, the electrification potential for refineries is low because they consume a lot of waste gases that come from the petroleum products they are refining. These gases aren’t of sufficient quality to sell, so they would be wasted if the refinery electrified all of its operations. | industry-ag-main.html#fuel-switching | industry-elec-and-hydrogen.html | 0 | 0
Industry | Electrification + Hydrogen | Fraction of Industrial Fuel Use Shifted to Other Fuels | waste management | hard coal if | Water & Waste | Coal Use | 467 | No | Electrification + Hydrogen | indst fuel type shifting | 0% | 100% | 1% | % of fuel shifted | **Description:** This policy reduces greenhouse gas emissions from the selected industry by switching the fuels used by facilities to electricity and/or hydrogen. Only fuel consumed for energy, not fuel used as a chemical feedstock, is affected by this policy. // **Guidance for setting values: ** Excluding chemical feedstocks, over 90% of the thermal fuels used by industry are burned to generate heat (to fuel boilers, generate process heat, and HVAC heat). It is relatively uncommon to replace thermal fuels with electricity or hydrogen for these end uses today, but these approaches may become necessary in order to achieve deep decarbonization by mid-century. A 100% setting is not likely, however, due to peculiarities of certain industries. For instance, the electrification potential for refineries is low because they consume a lot of waste gases that come from the petroleum products they are refining. These gases aren’t of sufficient quality to sell, so they would be wasted if the refinery electrified all of its operations. | industry-ag-main.html#fuel-switching | industry-elec-and-hydrogen.html | 0 | 0
Industry | Electrification + Hydrogen | Fraction of Industrial Fuel Use Shifted to Other Fuels | waste management | natural gas if | Water & Waste | Natural Gas Use | 468 | No | Electrification + Hydrogen | indst fuel type shifting | 0% | 100% | 1% | % of fuel shifted | **Description:** This policy reduces greenhouse gas emissions from the selected industry by switching the fuels used by facilities to electricity and/or hydrogen. Only fuel consumed for energy, not fuel used as a chemical feedstock, is affected by this policy. // **Guidance for setting values: ** Excluding chemical feedstocks, over 90% of the thermal fuels used by industry are burned to generate heat (to fuel boilers, generate process heat, and HVAC heat). It is relatively uncommon to replace thermal fuels with electricity or hydrogen for these end uses today, but these approaches may become necessary in order to achieve deep decarbonization by mid-century. A 100% setting is not likely, however, due to peculiarities of certain industries. For instance, the electrification potential for refineries is low because they consume a lot of waste gases that come from the petroleum products they are refining. These gases aren’t of sufficient quality to sell, so they would be wasted if the refinery electrified all of its operations. | industry-ag-main.html#fuel-switching | industry-elec-and-hydrogen.html | 0 | 0
Industry | Electrification + Hydrogen | Fraction of Industrial Fuel Use Shifted to Other Fuels | waste management | biomass if | Water & Waste | Biomass Use | 469 | No | Electrification + Hydrogen | indst fuel type shifting | 0% | 100% | 1% | % of fuel shifted | **Description:** This policy reduces greenhouse gas emissions from the selected industry by switching the fuels used by facilities to electricity and/or hydrogen. Only fuel consumed for energy, not fuel used as a chemical feedstock, is affected by this policy. // **Guidance for setting values: ** Excluding chemical feedstocks, over 90% of the thermal fuels used by industry are burned to generate heat (to fuel boilers, generate process heat, and HVAC heat). It is relatively uncommon to replace thermal fuels with electricity or hydrogen for these end uses today, but these approaches may become necessary in order to achieve deep decarbonization by mid-century. A 100% setting is not likely, however, due to peculiarities of certain industries. For instance, the electrification potential for refineries is low because they consume a lot of waste gases that come from the petroleum products they are refining. These gases aren’t of sufficient quality to sell, so they would be wasted if the refinery electrified all of its operations. | industry-ag-main.html#fuel-switching | industry-elec-and-hydrogen.html | 0 | 0
Industry | Electrification + Hydrogen | Fraction of Industrial Fuel Use Shifted to Other Fuels | waste management | petroleum diesel if | Water & Waste | Petroleum Use | 470 | Yes | Electrification + Hydrogen | indst fuel type shifting | 0% | 100% | 1% | % of fuel shifted | **Description:** This policy reduces greenhouse gas emissions from the selected industry by switching the fuels used by facilities to electricity and/or hydrogen. Only fuel consumed for energy, not fuel used as a chemical feedstock, is affected by this policy. // **Guidance for setting values: ** Excluding chemical feedstocks, over 90% of the thermal fuels used by industry are burned to generate heat (to fuel boilers, generate process heat, and HVAC heat). It is relatively uncommon to replace thermal fuels with electricity or hydrogen for these end uses today, but these approaches may become necessary in order to achieve deep decarbonization by mid-century. A 100% setting is not likely, however, due to peculiarities of certain industries. For instance, the electrification potential for refineries is low because they consume a lot of waste gases that come from the petroleum products they are refining. These gases aren’t of sufficient quality to sell, so they would be wasted if the refinery electrified all of its operations. | industry-ag-main.html#fuel-switching | industry-elec-and-hydrogen.html | 0 | 0
Industry | Electrification + Hydrogen | Fraction of Industrial Fuel Use Shifted to Other Fuels | waste management | heat if | Water & Waste | Purchased Heat Use | 471 | No | Electrification + Hydrogen | indst fuel type shifting | 0% | 100% | 1% | % of fuel shifted | **Description:** This policy reduces greenhouse gas emissions from the selected industry by switching the fuels used by facilities to electricity and/or hydrogen. Only fuel consumed for energy, not fuel used as a chemical feedstock, is affected by this policy. // **Guidance for setting values: ** Excluding chemical feedstocks, over 90% of the thermal fuels used by industry are burned to generate heat (to fuel boilers, generate process heat, and HVAC heat). It is relatively uncommon to replace thermal fuels with electricity or hydrogen for these end uses today, but these approaches may become necessary in order to achieve deep decarbonization by mid-century. A 100% setting is not likely, however, due to peculiarities of certain industries. For instance, the electrification potential for refineries is low because they consume a lot of waste gases that come from the petroleum products they are refining. These gases aren’t of sufficient quality to sell, so they would be wasted if the refinery electrified all of its operations. | industry-ag-main.html#fuel-switching | industry-elec-and-hydrogen.html | 0 | 0
Industry | Electrification + Hydrogen | Fraction of Industrial Fuel Use Shifted to Other Fuels | waste management | crude oil if | Water & Waste | Crude Oil Use | 472 | No | Electrification + Hydrogen | indst fuel type shifting | 0% | 100% | 1% | % of fuel shifted | **Description:** This policy reduces greenhouse gas emissions from the selected industry by switching the fuels used by facilities to electricity and/or hydrogen. Only fuel consumed for energy, not fuel used as a chemical feedstock, is affected by this policy. // **Guidance for setting values: ** Excluding chemical feedstocks, over 90% of the thermal fuels used by industry are burned to generate heat (to fuel boilers, generate process heat, and HVAC heat). It is relatively uncommon to replace thermal fuels with electricity or hydrogen for these end uses today, but these approaches may become necessary in order to achieve deep decarbonization by mid-century. A 100% setting is not likely, however, due to peculiarities of certain industries. For instance, the electrification potential for refineries is low because they consume a lot of waste gases that come from the petroleum products they are refining. These gases aren’t of sufficient quality to sell, so they would be wasted if the refinery electrified all of its operations. | industry-ag-main.html#fuel-switching | industry-elec-and-hydrogen.html | 0 | 0
Industry | Electrification + Hydrogen | Fraction of Industrial Fuel Use Shifted to Other Fuels | waste management | heavy or residual fuel oil if | Water & Waste | Heavy or Residual Fuel Oil Use | 473 | No | Electrification + Hydrogen | indst fuel type shifting | 0% | 100% | 1% | % of fuel shifted | **Description:** This policy reduces greenhouse gas emissions from the selected industry by switching the fuels used by facilities to electricity and/or hydrogen. Only fuel consumed for energy, not fuel used as a chemical feedstock, is affected by this policy. // **Guidance for setting values: ** Excluding chemical feedstocks, over 90% of the thermal fuels used by industry are burned to generate heat (to fuel boilers, generate process heat, and HVAC heat). It is relatively uncommon to replace thermal fuels with electricity or hydrogen for these end uses today, but these approaches may become necessary in order to achieve deep decarbonization by mid-century. A 100% setting is not likely, however, due to peculiarities of certain industries. For instance, the electrification potential for refineries is low because they consume a lot of waste gases that come from the petroleum products they are refining. These gases aren’t of sufficient quality to sell, so they would be wasted if the refinery electrified all of its operations. | industry-ag-main.html#fuel-switching | industry-elec-and-hydrogen.html | 0 | 0
Industry | Electrification + Hydrogen | Fraction of Industrial Fuel Use Shifted to Other Fuels | waste management | LPG propane or butane if | Water & Waste | LPG Propane or Butane Use | 474 | No | Electrification + Hydrogen | indst fuel type shifting | 0% | 100% | 1% | % of fuel shifted | **Description:** This policy reduces greenhouse gas emissions from the selected industry by switching the fuels used by facilities to electricity and/or hydrogen. Only fuel consumed for energy, not fuel used as a chemical feedstock, is affected by this policy. // **Guidance for setting values: ** Excluding chemical feedstocks, over 90% of the thermal fuels used by industry are burned to generate heat (to fuel boilers, generate process heat, and HVAC heat). It is relatively uncommon to replace thermal fuels with electricity or hydrogen for these end uses today, but these approaches may become necessary in order to achieve deep decarbonization by mid-century. A 100% setting is not likely, however, due to peculiarities of certain industries. For instance, the electrification potential for refineries is low because they consume a lot of waste gases that come from the petroleum products they are refining. These gases aren’t of sufficient quality to sell, so they would be wasted if the refinery electrified all of its operations. | industry-ag-main.html#fuel-switching | industry-elec-and-hydrogen.html | 0 | 0
Industry | Electrification + Hydrogen | Fraction of Industrial Fuel Use Shifted to Other Fuels | waste management | hydrogen if | Water & Waste | Hydrogen Use | 475 | No | Electrification + Hydrogen | indst fuel type shifting | 0% | 100% | 1% | % of fuel shifted | **Description:** This policy reduces greenhouse gas emissions from the selected industry by switching the fuels used by facilities to electricity and/or hydrogen. Only fuel consumed for energy, not fuel used as a chemical feedstock, is affected by this policy. // **Guidance for setting values: ** Excluding chemical feedstocks, over 90% of the thermal fuels used by industry are burned to generate heat (to fuel boilers, generate process heat, and HVAC heat). It is relatively uncommon to replace thermal fuels with electricity or hydrogen for these end uses today, but these approaches may become necessary in order to achieve deep decarbonization by mid-century. A 100% setting is not likely, however, due to peculiarities of certain industries. For instance, the electrification potential for refineries is low because they consume a lot of waste gases that come from the petroleum products they are refining. These gases aren’t of sufficient quality to sell, so they would be wasted if the refinery electrified all of its operations. | industry-ag-main.html#fuel-switching | industry-elec-and-hydrogen.html | 0 | 0
Industry | Electrification + Hydrogen | Fraction of Industrial Fuel Use Shifted to Other Fuels | agriculture | electricity if | Agriculture | Electricity Use | 476 | No | Electrification + Hydrogen | indst fuel type shifting | 0% | 100% | 1% | % of fuel shifted | **Description:** This policy reduces greenhouse gas emissions from the selected industry by switching the fuels used by facilities to electricity and/or hydrogen. Only fuel consumed for energy, not fuel used as a chemical feedstock, is affected by this policy. // **Guidance for setting values: ** Excluding chemical feedstocks, over 90% of the thermal fuels used by industry are burned to generate heat (to fuel boilers, generate process heat, and HVAC heat). It is relatively uncommon to replace thermal fuels with electricity or hydrogen for these end uses today, but these approaches may become necessary in order to achieve deep decarbonization by mid-century. A 100% setting is not likely, however, due to peculiarities of certain industries. For instance, the electrification potential for refineries is low because they consume a lot of waste gases that come from the petroleum products they are refining. These gases aren’t of sufficient quality to sell, so they would be wasted if the refinery electrified all of its operations. | industry-ag-main.html#fuel-switching | industry-elec-and-hydrogen.html | 0 | 0
Industry | Electrification + Hydrogen | Fraction of Industrial Fuel Use Shifted to Other Fuels | agriculture | hard coal if | Agriculture | Coal Use | 477 | No | Electrification + Hydrogen | indst fuel type shifting | 0% | 100% | 1% | % of fuel shifted | **Description:** This policy reduces greenhouse gas emissions from the selected industry by switching the fuels used by facilities to electricity and/or hydrogen. Only fuel consumed for energy, not fuel used as a chemical feedstock, is affected by this policy. // **Guidance for setting values: ** Excluding chemical feedstocks, over 90% of the thermal fuels used by industry are burned to generate heat (to fuel boilers, generate process heat, and HVAC heat). It is relatively uncommon to replace thermal fuels with electricity or hydrogen for these end uses today, but these approaches may become necessary in order to achieve deep decarbonization by mid-century. A 100% setting is not likely, however, due to peculiarities of certain industries. For instance, the electrification potential for refineries is low because they consume a lot of waste gases that come from the petroleum products they are refining. These gases aren’t of sufficient quality to sell, so they would be wasted if the refinery electrified all of its operations. | industry-ag-main.html#fuel-switching | industry-elec-and-hydrogen.html | 0 | 0
Industry | Electrification + Hydrogen | Fraction of Industrial Fuel Use Shifted to Other Fuels | agriculture | natural gas if | Agriculture | Natural Gas Use | 478 | No | Electrification + Hydrogen | indst fuel type shifting | 0% | 100% | 1% | % of fuel shifted | **Description:** This policy reduces greenhouse gas emissions from the selected industry by switching the fuels used by facilities to electricity and/or hydrogen. Only fuel consumed for energy, not fuel used as a chemical feedstock, is affected by this policy. // **Guidance for setting values: ** Excluding chemical feedstocks, over 90% of the thermal fuels used by industry are burned to generate heat (to fuel boilers, generate process heat, and HVAC heat). It is relatively uncommon to replace thermal fuels with electricity or hydrogen for these end uses today, but these approaches may become necessary in order to achieve deep decarbonization by mid-century. A 100% setting is not likely, however, due to peculiarities of certain industries. For instance, the electrification potential for refineries is low because they consume a lot of waste gases that come from the petroleum products they are refining. These gases aren’t of sufficient quality to sell, so they would be wasted if the refinery electrified all of its operations. | industry-ag-main.html#fuel-switching | industry-elec-and-hydrogen.html | 0 | 0
Industry | Electrification + Hydrogen | Fraction of Industrial Fuel Use Shifted to Other Fuels | agriculture | biomass if | Agriculture | Biomass Use | 479 | No | Electrification + Hydrogen | indst fuel type shifting | 0% | 100% | 1% | % of fuel shifted | **Description:** This policy reduces greenhouse gas emissions from the selected industry by switching the fuels used by facilities to electricity and/or hydrogen. Only fuel consumed for energy, not fuel used as a chemical feedstock, is affected by this policy. // **Guidance for setting values: ** Excluding chemical feedstocks, over 90% of the thermal fuels used by industry are burned to generate heat (to fuel boilers, generate process heat, and HVAC heat). It is relatively uncommon to replace thermal fuels with electricity or hydrogen for these end uses today, but these approaches may become necessary in order to achieve deep decarbonization by mid-century. A 100% setting is not likely, however, due to peculiarities of certain industries. For instance, the electrification potential for refineries is low because they consume a lot of waste gases that come from the petroleum products they are refining. These gases aren’t of sufficient quality to sell, so they would be wasted if the refinery electrified all of its operations. | industry-ag-main.html#fuel-switching | industry-elec-and-hydrogen.html | 0 | 0
Industry | Electrification + Hydrogen | Fraction of Industrial Fuel Use Shifted to Other Fuels | agriculture | petroleum diesel if | Agriculture | Petroleum Use | 480 | Yes | Electrification + Hydrogen | indst fuel type shifting | 0% | 100% | 1% | % of fuel shifted | **Description:** This policy reduces greenhouse gas emissions from the selected industry by switching the fuels used by facilities to electricity and/or hydrogen. Only fuel consumed for energy, not fuel used as a chemical feedstock, is affected by this policy. // **Guidance for setting values: ** Excluding chemical feedstocks, over 90% of the thermal fuels used by industry are burned to generate heat (to fuel boilers, generate process heat, and HVAC heat). It is relatively uncommon to replace thermal fuels with electricity or hydrogen for these end uses today, but these approaches may become necessary in order to achieve deep decarbonization by mid-century. A 100% setting is not likely, however, due to peculiarities of certain industries. For instance, the electrification potential for refineries is low because they consume a lot of waste gases that come from the petroleum products they are refining. These gases aren’t of sufficient quality to sell, so they would be wasted if the refinery electrified all of its operations. | industry-ag-main.html#fuel-switching | industry-elec-and-hydrogen.html | 0 | 0
Industry | Electrification + Hydrogen | Fraction of Industrial Fuel Use Shifted to Other Fuels | agriculture | heat if | Agriculture | Purchased Heat Use | 481 | No | Electrification + Hydrogen | indst fuel type shifting | 0% | 100% | 1% | % of fuel shifted | **Description:** This policy reduces greenhouse gas emissions from the selected industry by switching the fuels used by facilities to electricity and/or hydrogen. Only fuel consumed for energy, not fuel used as a chemical feedstock, is affected by this policy. // **Guidance for setting values: ** Excluding chemical feedstocks, over 90% of the thermal fuels used by industry are burned to generate heat (to fuel boilers, generate process heat, and HVAC heat). It is relatively uncommon to replace thermal fuels with electricity or hydrogen for these end uses today, but these approaches may become necessary in order to achieve deep decarbonization by mid-century. A 100% setting is not likely, however, due to peculiarities of certain industries. For instance, the electrification potential for refineries is low because they consume a lot of waste gases that come from the petroleum products they are refining. These gases aren’t of sufficient quality to sell, so they would be wasted if the refinery electrified all of its operations. | industry-ag-main.html#fuel-switching | industry-elec-and-hydrogen.html | 0 | 0
Industry | Electrification + Hydrogen | Fraction of Industrial Fuel Use Shifted to Other Fuels | agriculture | crude oil if | Agriculture | Crude Oil Use | 482 | No | Electrification + Hydrogen | indst fuel type shifting | 0% | 100% | 1% | % of fuel shifted | **Description:** This policy reduces greenhouse gas emissions from the selected industry by switching the fuels used by facilities to electricity and/or hydrogen. Only fuel consumed for energy, not fuel used as a chemical feedstock, is affected by this policy. // **Guidance for setting values: ** Excluding chemical feedstocks, over 90% of the thermal fuels used by industry are burned to generate heat (to fuel boilers, generate process heat, and HVAC heat). It is relatively uncommon to replace thermal fuels with electricity or hydrogen for these end uses today, but these approaches may become necessary in order to achieve deep decarbonization by mid-century. A 100% setting is not likely, however, due to peculiarities of certain industries. For instance, the electrification potential for refineries is low because they consume a lot of waste gases that come from the petroleum products they are refining. These gases aren’t of sufficient quality to sell, so they would be wasted if the refinery electrified all of its operations. | industry-ag-main.html#fuel-switching | industry-elec-and-hydrogen.html | 0 | 0
Industry | Electrification + Hydrogen | Fraction of Industrial Fuel Use Shifted to Other Fuels | agriculture | heavy or residual fuel oil if | Agriculture | Heavy or Residual Fuel Oil Use | 483 | No | Electrification + Hydrogen | indst fuel type shifting | 0% | 100% | 1% | % of fuel shifted | **Description:** This policy reduces greenhouse gas emissions from the selected industry by switching the fuels used by facilities to electricity and/or hydrogen. Only fuel consumed for energy, not fuel used as a chemical feedstock, is affected by this policy. // **Guidance for setting values: ** Excluding chemical feedstocks, over 90% of the thermal fuels used by industry are burned to generate heat (to fuel boilers, generate process heat, and HVAC heat). It is relatively uncommon to replace thermal fuels with electricity or hydrogen for these end uses today, but these approaches may become necessary in order to achieve deep decarbonization by mid-century. A 100% setting is not likely, however, due to peculiarities of certain industries. For instance, the electrification potential for refineries is low because they consume a lot of waste gases that come from the petroleum products they are refining. These gases aren’t of sufficient quality to sell, so they would be wasted if the refinery electrified all of its operations. | industry-ag-main.html#fuel-switching | industry-elec-and-hydrogen.html | 0 | 0
Industry | Electrification + Hydrogen | Fraction of Industrial Fuel Use Shifted to Other Fuels | agriculture | LPG propane or butane if | Agriculture | LPG Propane or Butane Use | 484 | No | Electrification + Hydrogen | indst fuel type shifting | 0% | 100% | 1% | % of fuel shifted | **Description:** This policy reduces greenhouse gas emissions from the selected industry by switching the fuels used by facilities to electricity and/or hydrogen. Only fuel consumed for energy, not fuel used as a chemical feedstock, is affected by this policy. // **Guidance for setting values: ** Excluding chemical feedstocks, over 90% of the thermal fuels used by industry are burned to generate heat (to fuel boilers, generate process heat, and HVAC heat). It is relatively uncommon to replace thermal fuels with electricity or hydrogen for these end uses today, but these approaches may become necessary in order to achieve deep decarbonization by mid-century. A 100% setting is not likely, however, due to peculiarities of certain industries. For instance, the electrification potential for refineries is low because they consume a lot of waste gases that come from the petroleum products they are refining. These gases aren’t of sufficient quality to sell, so they would be wasted if the refinery electrified all of its operations. | industry-ag-main.html#fuel-switching | industry-elec-and-hydrogen.html | 0 | 0
Industry | Electrification + Hydrogen | Fraction of Industrial Fuel Use Shifted to Other Fuels | agriculture | hydrogen if | Agriculture | Hydrogen Use | 485 | No | Electrification + Hydrogen | indst fuel type shifting | 0% | 100% | 1% | % of fuel shifted | **Description:** This policy reduces greenhouse gas emissions from the selected industry by switching the fuels used by facilities to electricity and/or hydrogen. Only fuel consumed for energy, not fuel used as a chemical feedstock, is affected by this policy. // **Guidance for setting values: ** Excluding chemical feedstocks, over 90% of the thermal fuels used by industry are burned to generate heat (to fuel boilers, generate process heat, and HVAC heat). It is relatively uncommon to replace thermal fuels with electricity or hydrogen for these end uses today, but these approaches may become necessary in order to achieve deep decarbonization by mid-century. A 100% setting is not likely, however, due to peculiarities of certain industries. For instance, the electrification potential for refineries is low because they consume a lot of waste gases that come from the petroleum products they are refining. These gases aren’t of sufficient quality to sell, so they would be wasted if the refinery electrified all of its operations. | industry-ag-main.html#fuel-switching | industry-elec-and-hydrogen.html | 0 | 0
Industry | Electrification + Hydrogen | Fraction of Industrial Fuel Use Shifted to Other Fuels | other industries | electricity if | Other Industries | Electricity Use | 486 | No | Electrification + Hydrogen | indst fuel type shifting | 0% | 100% | 1% | % of fuel shifted | **Description:** This policy reduces greenhouse gas emissions from the selected industry by switching the fuels used by facilities to electricity and/or hydrogen. Only fuel consumed for energy, not fuel used as a chemical feedstock, is affected by this policy. // **Guidance for setting values: ** Excluding chemical feedstocks, over 90% of the thermal fuels used by industry are burned to generate heat (to fuel boilers, generate process heat, and HVAC heat). It is relatively uncommon to replace thermal fuels with electricity or hydrogen for these end uses today, but these approaches may become necessary in order to achieve deep decarbonization by mid-century. A 100% setting is not likely, however, due to peculiarities of certain industries. For instance, the electrification potential for refineries is low because they consume a lot of waste gases that come from the petroleum products they are refining. These gases aren’t of sufficient quality to sell, so they would be wasted if the refinery electrified all of its operations. | industry-ag-main.html#fuel-switching | industry-elec-and-hydrogen.html | 0 | 0
Industry | Electrification + Hydrogen | Fraction of Industrial Fuel Use Shifted to Other Fuels | other industries | hard coal if | Other Industries | Coal Use | 487 | Yes | Electrification + Hydrogen | indst fuel type shifting | 0% | 100% | 1% | % of fuel shifted | **Description:** This policy reduces greenhouse gas emissions from the selected industry by switching the fuels used by facilities to electricity and/or hydrogen. Only fuel consumed for energy, not fuel used as a chemical feedstock, is affected by this policy. // **Guidance for setting values: ** Excluding chemical feedstocks, over 90% of the thermal fuels used by industry are burned to generate heat (to fuel boilers, generate process heat, and HVAC heat). It is relatively uncommon to replace thermal fuels with electricity or hydrogen for these end uses today, but these approaches may become necessary in order to achieve deep decarbonization by mid-century. A 100% setting is not likely, however, due to peculiarities of certain industries. For instance, the electrification potential for refineries is low because they consume a lot of waste gases that come from the petroleum products they are refining. These gases aren’t of sufficient quality to sell, so they would be wasted if the refinery electrified all of its operations. | industry-ag-main.html#fuel-switching | industry-elec-and-hydrogen.html | 0 | 0
Industry | Electrification + Hydrogen | Fraction of Industrial Fuel Use Shifted to Other Fuels | other industries | natural gas if | Other Industries | Natural Gas Use | 488 | Yes | Electrification + Hydrogen | indst fuel type shifting | 0% | 100% | 1% | % of fuel shifted | **Description:** This policy reduces greenhouse gas emissions from the selected industry by switching the fuels used by facilities to electricity and/or hydrogen. Only fuel consumed for energy, not fuel used as a chemical feedstock, is affected by this policy. // **Guidance for setting values: ** Excluding chemical feedstocks, over 90% of the thermal fuels used by industry are burned to generate heat (to fuel boilers, generate process heat, and HVAC heat). It is relatively uncommon to replace thermal fuels with electricity or hydrogen for these end uses today, but these approaches may become necessary in order to achieve deep decarbonization by mid-century. A 100% setting is not likely, however, due to peculiarities of certain industries. For instance, the electrification potential for refineries is low because they consume a lot of waste gases that come from the petroleum products they are refining. These gases aren’t of sufficient quality to sell, so they would be wasted if the refinery electrified all of its operations. | industry-ag-main.html#fuel-switching | industry-elec-and-hydrogen.html | 0 | 0
Industry | Electrification + Hydrogen | Fraction of Industrial Fuel Use Shifted to Other Fuels | other industries | biomass if | Other Industries | Biomass Use | 489 | No | Electrification + Hydrogen | indst fuel type shifting | 0% | 100% | 1% | % of fuel shifted | **Description:** This policy reduces greenhouse gas emissions from the selected industry by switching the fuels used by facilities to electricity and/or hydrogen. Only fuel consumed for energy, not fuel used as a chemical feedstock, is affected by this policy. // **Guidance for setting values: ** Excluding chemical feedstocks, over 90% of the thermal fuels used by industry are burned to generate heat (to fuel boilers, generate process heat, and HVAC heat). It is relatively uncommon to replace thermal fuels with electricity or hydrogen for these end uses today, but these approaches may become necessary in order to achieve deep decarbonization by mid-century. A 100% setting is not likely, however, due to peculiarities of certain industries. For instance, the electrification potential for refineries is low because they consume a lot of waste gases that come from the petroleum products they are refining. These gases aren’t of sufficient quality to sell, so they would be wasted if the refinery electrified all of its operations. | industry-ag-main.html#fuel-switching | industry-elec-and-hydrogen.html | 0 | 0
Industry | Electrification + Hydrogen | Fraction of Industrial Fuel Use Shifted to Other Fuels | other industries | petroleum diesel if | Other Industries | Petroleum Use | 490 | Yes | Electrification + Hydrogen | indst fuel type shifting | 0% | 100% | 1% | % of fuel shifted | **Description:** This policy reduces greenhouse gas emissions from the selected industry by switching the fuels used by facilities to electricity and/or hydrogen. Only fuel consumed for energy, not fuel used as a chemical feedstock, is affected by this policy. // **Guidance for setting values: ** Excluding chemical feedstocks, over 90% of the thermal fuels used by industry are burned to generate heat (to fuel boilers, generate process heat, and HVAC heat). It is relatively uncommon to replace thermal fuels with electricity or hydrogen for these end uses today, but these approaches may become necessary in order to achieve deep decarbonization by mid-century. A 100% setting is not likely, however, due to peculiarities of certain industries. For instance, the electrification potential for refineries is low because they consume a lot of waste gases that come from the petroleum products they are refining. These gases aren’t of sufficient quality to sell, so they would be wasted if the refinery electrified all of its operations. | industry-ag-main.html#fuel-switching | industry-elec-and-hydrogen.html | 0 | 0
Industry | Electrification + Hydrogen | Fraction of Industrial Fuel Use Shifted to Other Fuels | other industries | heat if | Other Industries | Purchased Heat Use | 491 | No | Electrification + Hydrogen | indst fuel type shifting | 0% | 100% | 1% | % of fuel shifted | **Description:** This policy reduces greenhouse gas emissions from the selected industry by switching the fuels used by facilities to electricity and/or hydrogen. Only fuel consumed for energy, not fuel used as a chemical feedstock, is affected by this policy. // **Guidance for setting values: ** Excluding chemical feedstocks, over 90% of the thermal fuels used by industry are burned to generate heat (to fuel boilers, generate process heat, and HVAC heat). It is relatively uncommon to replace thermal fuels with electricity or hydrogen for these end uses today, but these approaches may become necessary in order to achieve deep decarbonization by mid-century. A 100% setting is not likely, however, due to peculiarities of certain industries. For instance, the electrification potential for refineries is low because they consume a lot of waste gases that come from the petroleum products they are refining. These gases aren’t of sufficient quality to sell, so they would be wasted if the refinery electrified all of its operations. | industry-ag-main.html#fuel-switching | industry-elec-and-hydrogen.html | 0 | 0
Industry | Electrification + Hydrogen | Fraction of Industrial Fuel Use Shifted to Other Fuels | other industries | crude oil if | Other Industries | Crude Oil Use | 492 | Yes | Electrification + Hydrogen | indst fuel type shifting | 0% | 100% | 1% | % of fuel shifted | **Description:** This policy reduces greenhouse gas emissions from the selected industry by switching the fuels used by facilities to electricity and/or hydrogen. Only fuel consumed for energy, not fuel used as a chemical feedstock, is affected by this policy. // **Guidance for setting values: ** Excluding chemical feedstocks, over 90% of the thermal fuels used by industry are burned to generate heat (to fuel boilers, generate process heat, and HVAC heat). It is relatively uncommon to replace thermal fuels with electricity or hydrogen for these end uses today, but these approaches may become necessary in order to achieve deep decarbonization by mid-century. A 100% setting is not likely, however, due to peculiarities of certain industries. For instance, the electrification potential for refineries is low because they consume a lot of waste gases that come from the petroleum products they are refining. These gases aren’t of sufficient quality to sell, so they would be wasted if the refinery electrified all of its operations. | industry-ag-main.html#fuel-switching | industry-elec-and-hydrogen.html | 0 | 0
Industry | Electrification + Hydrogen | Fraction of Industrial Fuel Use Shifted to Other Fuels | other industries | heavy or residual fuel oil if | Other Industries | Heavy or Residual Fuel Oil Use | 493 | Yes | Electrification + Hydrogen | indst fuel type shifting | 0% | 100% | 1% | % of fuel shifted | **Description:** This policy reduces greenhouse gas emissions from the selected industry by switching the fuels used by facilities to electricity and/or hydrogen. Only fuel consumed for energy, not fuel used as a chemical feedstock, is affected by this policy. // **Guidance for setting values: ** Excluding chemical feedstocks, over 90% of the thermal fuels used by industry are burned to generate heat (to fuel boilers, generate process heat, and HVAC heat). It is relatively uncommon to replace thermal fuels with electricity or hydrogen for these end uses today, but these approaches may become necessary in order to achieve deep decarbonization by mid-century. A 100% setting is not likely, however, due to peculiarities of certain industries. For instance, the electrification potential for refineries is low because they consume a lot of waste gases that come from the petroleum products they are refining. These gases aren’t of sufficient quality to sell, so they would be wasted if the refinery electrified all of its operations. | industry-ag-main.html#fuel-switching | industry-elec-and-hydrogen.html | 0 | 0
Industry | Electrification + Hydrogen | Fraction of Industrial Fuel Use Shifted to Other Fuels | other industries | LPG propane or butane if | Other Industries | LPG Propane or Butane Use | 494 | Yes | Electrification + Hydrogen | indst fuel type shifting | 0% | 100% | 1% | % of fuel shifted | **Description:** This policy reduces greenhouse gas emissions from the selected industry by switching the fuels used by facilities to electricity and/or hydrogen. Only fuel consumed for energy, not fuel used as a chemical feedstock, is affected by this policy. // **Guidance for setting values: ** Excluding chemical feedstocks, over 90% of the thermal fuels used by industry are burned to generate heat (to fuel boilers, generate process heat, and HVAC heat). It is relatively uncommon to replace thermal fuels with electricity or hydrogen for these end uses today, but these approaches may become necessary in order to achieve deep decarbonization by mid-century. A 100% setting is not likely, however, due to peculiarities of certain industries. For instance, the electrification potential for refineries is low because they consume a lot of waste gases that come from the petroleum products they are refining. These gases aren’t of sufficient quality to sell, so they would be wasted if the refinery electrified all of its operations. | industry-ag-main.html#fuel-switching | industry-elec-and-hydrogen.html | 0 | 0
Industry | Electrification + Hydrogen | Fraction of Industrial Fuel Use Shifted to Other Fuels | other industries | hydrogen if | Other Industries | Hydrogen Use | 495 | No | Electrification + Hydrogen | indst fuel type shifting | 0% | 100% | 1% | % of fuel shifted | **Description:** This policy reduces greenhouse gas emissions from the selected industry by switching the fuels used by facilities to electricity and/or hydrogen. Only fuel consumed for energy, not fuel used as a chemical feedstock, is affected by this policy. // **Guidance for setting values: ** Excluding chemical feedstocks, over 90% of the thermal fuels used by industry are burned to generate heat (to fuel boilers, generate process heat, and HVAC heat). It is relatively uncommon to replace thermal fuels with electricity or hydrogen for these end uses today, but these approaches may become necessary in order to achieve deep decarbonization by mid-century. A 100% setting is not likely, however, due to peculiarities of certain industries. For instance, the electrification potential for refineries is low because they consume a lot of waste gases that come from the petroleum products they are refining. These gases aren’t of sufficient quality to sell, so they would be wasted if the refinery electrified all of its operations. | industry-ag-main.html#fuel-switching | industry-elec-and-hydrogen.html | 0 | 0
Industry | F-Gas Substitution | Fraction of F Gas Substitution Achieved |  |  |  |  | 58 | Yes | F-gas Measures | indst f gas substitution | 0% | 100% | 1% | % of potential achieved | **Description:** This policy reduces emissions of high-GWP, fluorinated gases (F-gases) from the industry sector by substituting less-harmful chemicals. // **Guidance for setting values: ** If this policy is fully implemented, F-gas emissions in 2050 are reduced by 66%. | industry-ag-main.html#avoid-f-gases | avoid-f-gases.html | Calculated from model data; see the relevant variable(s) in the InputData folder for source information. | 0
Industry | F-Gas Destruction | Fraction of F Gas Destruction Achieved |  |  |  |  | 510 | Yes | F-gas Measures | indst f gas destruction | 0% | 100% | 1% | % of potential achieved | **Description:** This policy reduces emissions of high-GWP, fluorinated gases (F-gases) from the industry sector by destroying F-gases created as byproducts during the creation of desired products. // **Guidance for setting values: ** If this policy is fully implemented, F-gas emissions in 2050 are reduced by 5%. | industry-ag-main.html#avoid-f-gases | avoid-f-gases.html | Calculated from model data; see the relevant variable(s) in the InputData folder for source information. | 0
Industry | F-Gas Recovery | Fraction of F Gas Recovery Achieved |  |  |  |  | 511 | Yes | F-gas Measures | indst f gas recovery | 0% | 100% | 1% | % of potential achieved | **Description:** This policy reduces emissions of high-GWP, fluorinated gases (F-gases) by recovering F-gases from equipment at the end of its service life and destroying or recycling those F-gases. // **Guidance for setting values: ** If this policy is fully implemented, F-gas emissions in 2050 are reduced by 17%. | industry-ag-main.html#avoid-f-gases | avoid-f-gases.html | Calculated from model data; see the relevant variable(s) in the InputData folder for source information. | 0
Industry | F-Gas Eqpt. Maintenance & Retrofits | Fraction of F Gas Inspct Maint Retrofit Achieved |  |  |  |  | 512 | Yes | F-gas Measures | indst f gas inspct maint retrofit | 0% | 100% | 1% | % of potential achieved | **Description:** This policy reduces emissions of high-GWP, fluorinated gases (F-gases) from the industry sector by reducing leakage and losses through improved inspections, maintenance, and retrofitting of equipment. // **Guidance for setting values: ** If this policy is fully implemented, F-gas emissions in 2050 are reduced by 2%. | industry-ag-main.html#avoid-f-gases | avoid-f-gases.html | Calculated from model data; see the relevant variable(s) in the InputData folder for source information. | 0
Industry | Material Efficiency, Longevity, & Re-Use | Percent Reduction in Nonenergy Nonagriculture Industry Product Demand | cement and other carbonates |  | Cement Industry |  | 429 | No | Material Efficiency, Longevity, & Re-Use | indst reduce nonenergy product demand | 0% | 100% | 1% | % demand reduction | **Description:**0**Guidance for setting values: ** | 0 | material-efficiency-longevity-reuse.html | Allwood and Cullen, "Sustainable Materials Without the Hot Air: Making Buildings, Vehicles and Products Efficiently and with Less New Material" | 0
Industry | Material Efficiency, Longevity, & Re-Use | Percent Reduction in Nonenergy Nonagriculture Industry Product Demand | iron and steel |  | Iron and Steel Industry |  | 430 | No | Material Efficiency, Longevity, & Re-Use | indst reduce nonenergy product demand | 0% | 100% | 1% | % demand reduction | **Description:**0**Guidance for setting values: ** | 0 | material-efficiency-longevity-reuse.html | Allwood and Cullen, "Sustainable Materials Without the Hot Air: Making Buildings, Vehicles and Products Efficiently and with Less New Material" | 0
Industry | Material Efficiency, Longevity, & Re-Use | Percent Reduction in Nonenergy Nonagriculture Industry Product Demand | waste management |  | Water & Waste |  | 432 | No | Material Efficiency, Longevity, & Re-Use | indst reduce nonenergy product demand | 0% | 100% | 1% | % demand reduction | **Description:**0**Guidance for setting values: ** | 0 | material-efficiency-longevity-reuse.html | Allwood and Cullen, "Sustainable Materials Without the Hot Air: Making Buildings, Vehicles and Products Efficiently and with Less New Material" | 0
Industry | Methane Capture | Fraction of Methane Capture Opportunities Achieved | natural gas and petroleum systems |  | Natural Gas and Petroleum Industry |  | 56 | Yes | Methane Capture and Destruction | indst methane capture | 0% | 100% | 1% | % of potential achieved | **Description:** This policy reduces methane emissions from the selected industry by increasing the capture of methane that is currently being released into the atmosphere (for example, stopping leaks from wellheads, pipes, coal mines, landfills, etc.).//**Guidance for setting values: **//**Natural Gas and Petroleum Industry : ** If this policy is fully implemented, process emissions in 2050 are reduced by 22% from the natural gas and petroleum industry.//**Water & Waste : ** If this policy is fully implemented, process emissions in 2050 are reduced by 36% from the waste management industry. | industry-ag-main.html#methane-capture | methane-capture.html | Calculated from model data; see the relevant variable(s) in the InputData folder for source information. | 0
Industry | Methane Capture | Fraction of Methane Capture Opportunities Achieved | coal mining |  | Coal Mining Industry |  | 513 | No | Methane Capture and Destruction | indst methane capture | 0% | 100% | 1% | % of potential achieved | **Description:** This policy reduces methane emissions from the selected industry by increasing the capture of methane that is currently being released into the atmosphere (for example, stopping leaks from wellheads, pipes, coal mines, landfills, etc.).//**Guidance for setting values: **//**Natural Gas and Petroleum Industry : ** If this policy is fully implemented, process emissions in 2050 are reduced by 22% from the natural gas and petroleum industry.//**Water & Waste : ** If this policy is fully implemented, process emissions in 2050 are reduced by 36% from the waste management industry. | industry-ag-main.html#methane-capture | methane-capture.html | Calculated from model data; see the relevant variable(s) in the InputData folder for source information. | 0
Industry | Methane Capture | Fraction of Methane Capture Opportunities Achieved | waste management |  | Water & Waste |  | 514 | Yes | Methane Capture and Destruction | indst methane capture | 0% | 100% | 1% | % of potential achieved | **Description:** This policy reduces methane emissions from the selected industry by increasing the capture of methane that is currently being released into the atmosphere (for example, stopping leaks from wellheads, pipes, coal mines, landfills, etc.).//**Guidance for setting values: **//**Natural Gas and Petroleum Industry : ** If this policy is fully implemented, process emissions in 2050 are reduced by 22% from the natural gas and petroleum industry.//**Water & Waste : ** If this policy is fully implemented, process emissions in 2050 are reduced by 36% from the waste management industry. | industry-ag-main.html#methane-capture | methane-capture.html | Calculated from model data; see the relevant variable(s) in the InputData folder for source information. | 0
Industry | Methane Destruction | Fraction of Methane Destruction Opportunities Achieved | natural gas and petroleum systems |  | Natural Gas and Petroleum Industry |  | 57 | Yes | Methane Capture and Destruction | indst methane destruction | 0% | 100% | 1% | % of potential achieved | **Description:** This policy reduces methane emissions from the selected industry by increasing the burning of methane that is currently being released into the atmosphere (i.e. flaring instead of venting/leaking).//**Guidance for setting values: **//**Natural Gas and Petroleum Industry : ** If this policy is fully implemented, process emissions in 2050 are reduced by 3% from the natural gas and petroleum industry.//**Water & Waste : ** If this policy is fully implemented, process emissions in 2050 are reduced by 14% from the waste management industry. | industry-ag-main.html#methane-destr | methane-destruction.html | Calculated from model data; see the relevant variable(s) in the InputData folder for source information. | 0
Industry | Methane Destruction | Fraction of Methane Destruction Opportunities Achieved | coal mining |  | Coal Mining Industry |  | 515 | No | Methane Capture and Destruction | indst methane destruction | 0% | 100% | 1% | % of potential achieved | **Description:** This policy reduces methane emissions from the selected industry by increasing the burning of methane that is currently being released into the atmosphere (i.e. flaring instead of venting/leaking).//**Guidance for setting values: **//**Natural Gas and Petroleum Industry : ** If this policy is fully implemented, process emissions in 2050 are reduced by 3% from the natural gas and petroleum industry.//**Water & Waste : ** If this policy is fully implemented, process emissions in 2050 are reduced by 14% from the waste management industry. | industry-ag-main.html#methane-destr | methane-destruction.html | Calculated from model data; see the relevant variable(s) in the InputData folder for source information. | 0
Industry | Methane Destruction | Fraction of Methane Destruction Opportunities Achieved | waste management |  | Water & Waste |  | 516 | Yes | Methane Capture and Destruction | indst methane destruction | 0% | 100% | 1% | % of potential achieved | **Description:** This policy reduces methane emissions from the selected industry by increasing the burning of methane that is currently being released into the atmosphere (i.e. flaring instead of venting/leaking).//**Guidance for setting values: **//**Natural Gas and Petroleum Industry : ** If this policy is fully implemented, process emissions in 2050 are reduced by 3% from the natural gas and petroleum industry.//**Water & Waste : ** If this policy is fully implemented, process emissions in 2050 are reduced by 14% from the waste management industry. | industry-ag-main.html#methane-destr | methane-destruction.html | Calculated from model data; see the relevant variable(s) in the InputData folder for source information. | 0
Industry | Reduce Fossil Fuel Exports | Percent Reduction in Fossil Fuel Exports | hard coal |  | Hard Coal |  | 451 | No | Percent Reduction in Fossil Fuel Exports | indst reduce fossil fuel exports | 0% | 100% | 1% | % reduction in exports | **Description:** This policy reduces production of the selected fuel type(s) for export. This lever may represent a reduction in fuel demand by actors outside the modeled region (i.e., not caused by domestic policy) or a conscious policy within the modeled region to transition its economy away from dependence on fossil fuel exports. // **Guidance for setting values: **//**Petroleum Gasoline : ** Today, exports represent 6% of Brazil petroleum gasoline production.//**Jet Fuel/Kerosene : ** Today, exports represent 38% of Brazil jet fuel and kerosene production.//**Crude Oil : ** Today, exports represent 43% of Brazil crude oil production.//**LPG/Propane/Butane : ** Today, exports represent 0% of Brazil LPG, propane, and butane production. | 0 | reduce-fuel-exports.html | Calculated from model data; see the relevant variable(s) in the InputData folder for source information. | 0
Industry | Reduce Fossil Fuel Exports | Percent Reduction in Fossil Fuel Exports | natural gas |  | Natural Gas |  | 452 | No | Percent Reduction in Fossil Fuel Exports | indst reduce fossil fuel exports | 0% | 100% | 1% | % reduction in exports | **Description:** This policy reduces production of the selected fuel type(s) for export. This lever may represent a reduction in fuel demand by actors outside the modeled region (i.e., not caused by domestic policy) or a conscious policy within the modeled region to transition its economy away from dependence on fossil fuel exports. // **Guidance for setting values: **//**Petroleum Gasoline : ** Today, exports represent 6% of Brazil petroleum gasoline production.//**Jet Fuel/Kerosene : ** Today, exports represent 38% of Brazil jet fuel and kerosene production.//**Crude Oil : ** Today, exports represent 43% of Brazil crude oil production.//**LPG/Propane/Butane : ** Today, exports represent 0% of Brazil LPG, propane, and butane production. | 0 | reduce-fuel-exports.html | Calculated from model data; see the relevant variable(s) in the InputData folder for source information. | 0
Industry | Reduce Fossil Fuel Exports | Percent Reduction in Fossil Fuel Exports | petroleum gasoline |  | Petroleum Gasoline |  | 453 | Yes | Percent Reduction in Fossil Fuel Exports | indst reduce fossil fuel exports | 0% | 100% | 1% | % reduction in exports | **Description:** This policy reduces production of the selected fuel type(s) for export. This lever may represent a reduction in fuel demand by actors outside the modeled region (i.e., not caused by domestic policy) or a conscious policy within the modeled region to transition its economy away from dependence on fossil fuel exports. // **Guidance for setting values: **//**Petroleum Gasoline : ** Today, exports represent 6% of Brazil petroleum gasoline production.//**Jet Fuel/Kerosene : ** Today, exports represent 38% of Brazil jet fuel and kerosene production.//**Crude Oil : ** Today, exports represent 43% of Brazil crude oil production.//**LPG/Propane/Butane : ** Today, exports represent 0% of Brazil LPG, propane, and butane production. | 0 | reduce-fuel-exports.html | Calculated from model data; see the relevant variable(s) in the InputData folder for source information. | 0
Industry | Reduce Fossil Fuel Exports | Percent Reduction in Fossil Fuel Exports | petroleum diesel |  | Petroleum Diesel |  | 454 | No | Percent Reduction in Fossil Fuel Exports | indst reduce fossil fuel exports | 0% | 100% | 1% | % reduction in exports | **Description:** This policy reduces production of the selected fuel type(s) for export. This lever may represent a reduction in fuel demand by actors outside the modeled region (i.e., not caused by domestic policy) or a conscious policy within the modeled region to transition its economy away from dependence on fossil fuel exports. // **Guidance for setting values: **//**Petroleum Gasoline : ** Today, exports represent 6% of Brazil petroleum gasoline production.//**Jet Fuel/Kerosene : ** Today, exports represent 38% of Brazil jet fuel and kerosene production.//**Crude Oil : ** Today, exports represent 43% of Brazil crude oil production.//**LPG/Propane/Butane : ** Today, exports represent 0% of Brazil LPG, propane, and butane production. | 0 | reduce-fuel-exports.html | Calculated from model data; see the relevant variable(s) in the InputData folder for source information. | 0
Industry | Reduce Fossil Fuel Exports | Percent Reduction in Fossil Fuel Exports | jet fuel or kerosene |  | Jet Fuel/Kerosene |  | 455 | Yes | Percent Reduction in Fossil Fuel Exports | indst reduce fossil fuel exports | 0% | 100% | 1% | % reduction in exports | **Description:** This policy reduces production of the selected fuel type(s) for export. This lever may represent a reduction in fuel demand by actors outside the modeled region (i.e., not caused by domestic policy) or a conscious policy within the modeled region to transition its economy away from dependence on fossil fuel exports. // **Guidance for setting values: **//**Petroleum Gasoline : ** Today, exports represent 6% of Brazil petroleum gasoline production.//**Jet Fuel/Kerosene : ** Today, exports represent 38% of Brazil jet fuel and kerosene production.//**Crude Oil : ** Today, exports represent 43% of Brazil crude oil production.//**LPG/Propane/Butane : ** Today, exports represent 0% of Brazil LPG, propane, and butane production. | 0 | reduce-fuel-exports.html | Calculated from model data; see the relevant variable(s) in the InputData folder for source information. | 0
Industry | Reduce Fossil Fuel Exports | Percent Reduction in Fossil Fuel Exports | lignite |  | Lignite |  | 456 | No | Percent Reduction in Fossil Fuel Exports | indst reduce fossil fuel exports | 0% | 100% | 1% | % reduction in exports | **Description:** This policy reduces production of the selected fuel type(s) for export. This lever may represent a reduction in fuel demand by actors outside the modeled region (i.e., not caused by domestic policy) or a conscious policy within the modeled region to transition its economy away from dependence on fossil fuel exports. // **Guidance for setting values: **//**Petroleum Gasoline : ** Today, exports represent 6% of Brazil petroleum gasoline production.//**Jet Fuel/Kerosene : ** Today, exports represent 38% of Brazil jet fuel and kerosene production.//**Crude Oil : ** Today, exports represent 43% of Brazil crude oil production.//**LPG/Propane/Butane : ** Today, exports represent 0% of Brazil LPG, propane, and butane production. | 0 | reduce-fuel-exports.html | Calculated from model data; see the relevant variable(s) in the InputData folder for source information. | 0
Industry | Reduce Fossil Fuel Exports | Percent Reduction in Fossil Fuel Exports | crude oil |  | Crude Oil |  | 457 | Yes | Percent Reduction in Fossil Fuel Exports | indst reduce fossil fuel exports | 0% | 100% | 1% | % reduction in exports | **Description:** This policy reduces production of the selected fuel type(s) for export. This lever may represent a reduction in fuel demand by actors outside the modeled region (i.e., not caused by domestic policy) or a conscious policy within the modeled region to transition its economy away from dependence on fossil fuel exports. // **Guidance for setting values: **//**Petroleum Gasoline : ** Today, exports represent 6% of Brazil petroleum gasoline production.//**Jet Fuel/Kerosene : ** Today, exports represent 38% of Brazil jet fuel and kerosene production.//**Crude Oil : ** Today, exports represent 43% of Brazil crude oil production.//**LPG/Propane/Butane : ** Today, exports represent 0% of Brazil LPG, propane, and butane production. | 0 | reduce-fuel-exports.html | Calculated from model data; see the relevant variable(s) in the InputData folder for source information. | 0
Industry | Reduce Fossil Fuel Exports | Percent Reduction in Fossil Fuel Exports | heavy or residual fuel oil |  | Heavy/Residual Fuel Oil |  | 458 | No | Percent Reduction in Fossil Fuel Exports | indst reduce fossil fuel exports | 0% | 100% | 1% | % reduction in exports | **Description:** This policy reduces production of the selected fuel type(s) for export. This lever may represent a reduction in fuel demand by actors outside the modeled region (i.e., not caused by domestic policy) or a conscious policy within the modeled region to transition its economy away from dependence on fossil fuel exports. // **Guidance for setting values: **//**Petroleum Gasoline : ** Today, exports represent 6% of Brazil petroleum gasoline production.//**Jet Fuel/Kerosene : ** Today, exports represent 38% of Brazil jet fuel and kerosene production.//**Crude Oil : ** Today, exports represent 43% of Brazil crude oil production.//**LPG/Propane/Butane : ** Today, exports represent 0% of Brazil LPG, propane, and butane production. | 0 | reduce-fuel-exports.html | Calculated from model data; see the relevant variable(s) in the InputData folder for source information. | 0
Industry | Reduce Fossil Fuel Exports | Percent Reduction in Fossil Fuel Exports | LPG propane or butane |  | LPG/Propane/Butane |  | 459 | Yes | Percent Reduction in Fossil Fuel Exports | indst reduce fossil fuel exports | 0% | 100% | 1% | % reduction in exports | **Description:** This policy reduces production of the selected fuel type(s) for export. This lever may represent a reduction in fuel demand by actors outside the modeled region (i.e., not caused by domestic policy) or a conscious policy within the modeled region to transition its economy away from dependence on fossil fuel exports. // **Guidance for setting values: **//**Petroleum Gasoline : ** Today, exports represent 6% of Brazil petroleum gasoline production.//**Jet Fuel/Kerosene : ** Today, exports represent 38% of Brazil jet fuel and kerosene production.//**Crude Oil : ** Today, exports represent 43% of Brazil crude oil production.//**LPG/Propane/Butane : ** Today, exports represent 0% of Brazil LPG, propane, and butane production. | 0 | reduce-fuel-exports.html | Calculated from model data; see the relevant variable(s) in the InputData folder for source information. | 0
Agriculture, Land Use, and Forestry | Afforestation and Reforestation | Fraction of Afforestation and Reforestation Achieved |  |  |  |  | 60 | Yes | Afforestation and Reforestation | land afforestation and reforestation | 0% | 100% | 1% | % of potential achieved | **Description:** This policy increases the sequestration of CO2 by planting forests. Planted forests are assumed to be managed with best practices and are not used for timber harvesting. // **Guidance for setting values: ** If this policy is fully implemented, we will have an additional 5.2 million hectacres of planted forests between 2020 and 2050 in Brazil. | lulucf.html#aff-ref | afforestation-and-reforestation.html | Calculated from model data; see the relevant variable(s) in the InputData folder for source information. | Ross W. Gorte, 2009, "U.S. Tree Planting for Carbon Sequestration," Congressional Research Service, https://www.fas.org/sgp/crs/misc/R40562.pdf, p.3, paragraph 1
Agriculture, Land Use, and Forestry | Avoid Deforestation | Fraction of Avoided Deforestation Achieved |  |  |  |  | 590 | Yes | Avoid Deforestation | land avoid deforestation | 0% | 100% | 1% | % of potential achieved | **Description:**This policy prevents the release of CO2 that accompanies deforestation. //**Guidance for setting values: ** This policy should be set as a one-time value, for the year in which the avoided deforestation is achieved. Using the Customize Implementation Schedule feture below, enter a 1 for the year in which you want the policy to be enacted and a 0 for all other years. | lulucf.html#avoid-def | avoid-deforestation.html | Brazilian Ministry of Science, Technology, Innovation and Communication (MCTIC) 2020 Report: "Quarta Comunicação Nacional e Relatórios De Atualização Bienal Do Brasil à Convenção-Quadro das Nações Unidas Sobre Mudança do Clima" Version: "Relatório de referência para consulta pública - LULUCF" http://antigo.mctic.gov.br/mctic/opencms/ciencia/SEPED/clima/Comunicacao_Nacional/Comunicacao_Nacional.html | Brazilian Ministry of Science, Technology, Innovation and Communication (MCTIC) 2020 Report: "Quarta Comunicação Nacional e Relatórios De Atualização Bienal Do Brasil à Convenção-Quadro das Nações Unidas Sobre Mudança do Clima" Version: "Relatório de referência para consulta pública - LULUCF" http://antigo.mctic.gov.br/mctic/opencms/ciencia/SEPED/clima/Comunicacao_Nacional/Comunicacao_Nacional.html
Agriculture, Land Use, and Forestry | Forest Restoration | Fraction of Forest Restoration Achieved |  |  |  |  | 177 | Yes | Forest Restoration | land forest restoration | 0% | 100% | 1% | % of potential achieved | **Description:** This policy restores degraded forest, increasing the rate of carbon sequestration of the forest.//**Guidance for setting values: ** If this policy is fully implemented, this policy can restore 16.38 million hectares, which represents 76% of the Brazilian legal environmental liability in the sector | 0 | forest-restoration.html | Brazilian Ministry of Science, Technology, Innovation and Communication (MCTIC) 2017 Report: "Opções de mitigação de gases de efeito estufa em setores-chave do Brasil" Version: "Modelagem Setorial de opções de baixo carbono para agricultura, florestas e outros usos do solo (AFOLU)" http://www.mctic.gov.br/mctic/export/sites/institucional/ciencia/SEPED/clima/arquivos/projeto_opcoes_mitigacao/publicacoes/AFOLU.pdf Page 216, table 77 | Brazilian Ministry of Science, Technology, Innovation and Communication (MCTIC)
Agriculture, Land Use, and Forestry | Forest Set-Asides | Fraction of Forest Set Asides Achieved |  |  |  |  | 61 | No | Forest Set-Asides | land forest set asides | 0% | 100% | 1% | % of potential achieved | **Description:** This policy avoids the release of CO2 from forests by reducing timber harvesting. // **Guidance for setting values: ** | lulucf.html#set-asides | forest-set-asides.html | Calculated from model data; see the relevant variable(s) in the InputData folder for source information. | 0
Agriculture, Land Use, and Forestry | Cropland and Rice Measures | Fraction of Cropland and Rice Measures Achieved |  |  |  |  | 62 | Yes | Cropland and Rice Measures | indst cropland and rice measures | 0% | 100% | 1% | % of potential achieved | **Description:** This policy reduces greenhouse gas emissions from agriculture through cropland management practices, such as improved crop rotations, reduced soil tillage, and improvements in fertilizer composition and application. Measures particular to rice cultivation include improved flooding practices that avoid anaerobic, methane-forming conditions. // **Guidance for setting values: ** If this policy is fully implemented, agricultural process emissions in 2050 are reduced by 5%. | industry-ag-main.html#cropland | cropland-management.html | Calculated from model data; see the relevant variable(s) in the InputData folder for source information. | 0
Agriculture, Land Use, and Forestry | Improved Forest Management | Fraction of Improved Forest Management Achieved |  |  |  |  | 63 | No | Improved Forest Management | land forest management | 0% | 100% | 1% | % of potential achieved | **Description:** This policy increases CO2 sequestration by forests through improved forest management practices. // **Guidance for setting values: ** | lulucf.html#forest-mgmt | improved-forest-management.html | Calculated from model data; see the relevant variable(s) in the InputData folder for source information. | 0
Agriculture, Land Use, and Forestry | Livestock Measures | Fraction of Livestock Measures Achieved |  |  |  |  | 64 | Yes | Livestock Measures | indst livestock measures | 0% | 100% | 1% | % of potential achieved | **Description:** This policy reduces greenhouse gas emissions from agriculture through livestock-related measures, such as feed supplements or drugs to prevent enteric methane formation. // **Guidance for setting values: ** If this policy is fully implemented, agricultural process emissions in 2050 are reduced by 5%. | industry-ag-main.html#livestock | livestock-measures.html | Calculated from model data; see the relevant variable(s) in the InputData folder for source information. | 0
Agriculture, Land Use, and Forestry | Peatland Restoration | Fraction of Peatland Restoration Achieved |  |  |  |  | 178 | No | Peatland Restoration | land peatland restoration | 0% | 0% | 0% | 0 | **Description:**0**Guidance for setting values: ** | 0 | peatland-restoration.html | 0 | 0
Agriculture, Land Use, and Forestry | Shift to Non-Animal Products | Percent Animal Products Shifted to Nonanimal Products |  |  |  |  | 434 | Yes | Shift to Non-Animal Products | indst shift to nonanimal products | 0% | 100% | 1% | % reduction in animal products | **Description:** This policy causes non-animal products to be substituted for animal products, which might be achieved by changes in consumer preferences or by changes in costs of agricultural products (such as by redirecting subsidies currently paid to farmers who raise animals or feed crops to farmers growing fruits, vegetables, and other plant-based foods for human consumption). Moderate settings of this policy lever do not imply a vegan diet: for instance, a 50% setting could represent each individual consuming half as many animal products, rather than half of the population consuming no animal products. // **Guidance for setting values: ** According to OECD statistics, the Brazil has a per-capita meat consumption of 78 kg/person/year. If the Brazil were to achieve a rate similar to that in Europe (70 kg/person/yr) or Japan (36 kg/person/yr), this would be a reduction of 10% (Europe) or 54% (Japan), respectively. | 0 | shift-to-non-animal-products.html | https://en.wikipedia.org/wiki/List_of_countries_by_meat_consumption_per_capita (article revision 00:12, 22 Feb 2019) | 0
District Heat and Hydrogen | Use CHP for District Heat | Fraction of Non CHP Heat Production Converted to CHP |  |  |  |  | 68 | No | District Heat CHP | heat convert heat to CHP | 0% | 100% | 1% | % non-CHP heat converted | **Description:** This policy causes a percentage of the district heat that would be generated by dedicated heat plants to instead be generated via CHP plants. In this model, this causes them to consume no additional fuel, since it is assumed CHP plants would be run anyway in order to produce electricity. // **Guidance for setting values: ** | district-heating.html#chp | convert-non-chp-heat-production.html | Calculated from model data; see the relevant variable(s) in the InputData folder for source information. | 0
District Heat and Hydrogen | Produce District Heat with Hydrogen | Fraction of District Heat Fuel Use Shifted to Other Fuels |  |  |  |  | 176 | No | District Heat Fuel Switching | heat fuel type shifting | 0% | 100% | 1% | % of fuel use | **Description:** This policy causes a percentage of the district heat to be generated by burning hydrogen instead of the fuels used in the BAU case. // **Guidance for setting values: ** | district-heating.html#convert-coal | district-heat-fuel-switching.html | Calculated from model data; see the relevant variable(s) in the InputData folder for source information. | 0
District Heat and Hydrogen | Shift Hydrogen Production to Electrolysis | Fraction of Hydrogen Production Pathways Shifted |  |  |  |  | 450 | Yes | Hydrogen Electrolysis | hydgn shift production pathways | 0% | 100% | 1% | % of hydrogen production | **Description:** This policy causes a percentage of merchant hydrogen (i.e. hydrogen produced for sale, not hydrogen produced and consumed on-site within a facility) to be produced via electrolysis rather than via other production pathways. // **Guidance for setting values: ** Today, in the United States, roughly 95% of hydrogen is produced via steam reforming of natural gas and 5% is produced via electrolysis. These shares are not projected to change in the BAU case. | 0 | switch-hydrogen-production-pathway.html | 0 | 0
Cross-Sector | Carbon Capture and Sequestration | Fraction of Potential Additional CCS Achieved | electricity sector |  | Electricity Sector |  | 541 | Yes | Carbon Capture and Sequestration | cross CCS | 0% | 30% | 1% | % of CO2 captured | **Description:**This policy specifies the fraction of CO2 emissions from power plants that is captured and stored, above the amount predicted in the business-as-usual scenario. // **Guidance for setting values: **//**Electricity Sector : ** In the Brazil simulator, this policy applies to all fossil plants. As very few CCS-equipped power plants exist today, a value above 20% or so is likely very optimistic in most policy scenarios. (The main exception would be a scenario in which most fossil power plants retire due to other policies, making it feasible to equip a high percentage of the few surviving fossil plants with CCS. The web interface's lever is capped below this level, but you can test CCS penetrations as high as 100% using the downloadable version of the Energy Policy Simulator.) | ccs.html#ccs | carbon-capture-and-sequestration.html | 0 | 0
Cross-Sector | Carbon Capture and Sequestration | Fraction of Potential Additional CCS Achieved | industry sector |  | Industry Sector |  | 542 | Yes | Carbon Capture and Sequestration | cross CCS | 0% | 30% | 1% | % of CO2 captured | **Description:**This policy specifies the fraction of CO2 emissions from power plants that is captured and stored, above the amount predicted in the business-as-usual scenario. // **Guidance for setting values: **//**Electricity Sector : ** In the Brazil simulator, this policy applies to all fossil plants. As very few CCS-equipped power plants exist today, a value above 20% or so is likely very optimistic in most policy scenarios. (The main exception would be a scenario in which most fossil power plants retire due to other policies, making it feasible to equip a high percentage of the few surviving fossil plants with CCS. The web interface's lever is capped below this level, but you can test CCS penetrations as high as 100% using the downloadable version of the Energy Policy Simulator.) | ccs.html#ccs | carbon-capture-and-sequestration.html | 0 | 0
Cross-Sector | Carbon Price | Additional Carbon Tax Rate | transportation sector |  | Transportation Sector |  | 171 | Yes | Carbon Price | cross carbon tax | 0 | 100 | 5 | $/metric ton CO2e | **Description:**This policy applies a price on fuels used in the selected sector(s) based on their greenhouse gas emissions. It also increases the base cost of capital equipment (e.g., vehicles, power plants, building components) according to their embedded carbon content. When applied to the Industry Sector, the price **is not** levied on greenhouse gas emissions from non-energy industrial and agricultural processes by default, but these emissions sources can be included by enabling the policy lever "Carbon Price Applies to Process Emissions." **Guidance for setting values: **//**Transportation Sector : ** The Brazil government's estimation of the carbon price for the year 2050 range from $5 to $75 per ton (in inflation-adjusted 2018 dollars), depending on one's choice of discount rate.//**Industry Sector : **These emissions sources can be included by enabling the policy lever "Carbon Price Applies to Process Emissions." | fuels.html#carbon-tax | carbon-tax.html | MCTIC, 2017, "Modelagem integrada e impactos econômicos de opções setoriais de baixo carbono". - Brasília: Ministério da Ciência, Tecnologia, Inovações e Comunicações, ONU Meio Ambiente, 2017". (For source for adjustment to 2018 dollars, see cpi.xlsx in InputData.) | MCTIC, 2017, "Modelagem integrada e impactos econômicos de opções setoriais de baixo carbono". - Brasília: Ministério da Ciência, Tecnologia, Inovações e Comunicações, ONU Meio Ambiente, 2017". (For source for adjustment to 2018 dollars, see cpi.xlsx in InputData.)
Cross-Sector | Carbon Price | Additional Carbon Tax Rate | electricity sector |  | Electricity Sector |  | 172 | Yes | Carbon Price | cross carbon tax | 0 | 100 | 5 | $/metric ton CO2e | **Description:**This policy applies a price on fuels used in the selected sector(s) based on their greenhouse gas emissions. It also increases the base cost of capital equipment (e.g., vehicles, power plants, building components) according to their embedded carbon content. When applied to the Industry Sector, the price **is not** levied on greenhouse gas emissions from non-energy industrial and agricultural processes by default, but these emissions sources can be included by enabling the policy lever "Carbon Price Applies to Process Emissions." **Guidance for setting values: **//**Transportation Sector : ** The Brazil government's estimation of the carbon price for the year 2050 range from $5 to $75 per ton (in inflation-adjusted 2018 dollars), depending on one's choice of discount rate.//**Industry Sector : **These emissions sources can be included by enabling the policy lever "Carbon Price Applies to Process Emissions." | fuels.html#carbon-tax | carbon-tax.html | MCTIC, 2017, "Modelagem integrada e impactos econômicos de opções setoriais de baixo carbono". - Brasília: Ministério da Ciência, Tecnologia, Inovações e Comunicações, ONU Meio Ambiente, 2017". (For source for adjustment to 2018 dollars, see cpi.xlsx in InputData.) | MCTIC, 2017, "Modelagem integrada e impactos econômicos de opções setoriais de baixo carbono". - Brasília: Ministério da Ciência, Tecnologia, Inovações e Comunicações, ONU Meio Ambiente, 2017". (For source for adjustment to 2018 dollars, see cpi.xlsx in InputData.)
Cross-Sector | Carbon Price | Additional Carbon Tax Rate | residential buildings sector |  | Residential Bldg Sector |  | 173 | Yes | Carbon Price | cross carbon tax | 0 | 100 | 5 | $/metric ton CO2e | **Description:**This policy applies a price on fuels used in the selected sector(s) based on their greenhouse gas emissions. It also increases the base cost of capital equipment (e.g., vehicles, power plants, building components) according to their embedded carbon content. When applied to the Industry Sector, the price **is not** levied on greenhouse gas emissions from non-energy industrial and agricultural processes by default, but these emissions sources can be included by enabling the policy lever "Carbon Price Applies to Process Emissions." **Guidance for setting values: **//**Transportation Sector : ** The Brazil government's estimation of the carbon price for the year 2050 range from $5 to $75 per ton (in inflation-adjusted 2018 dollars), depending on one's choice of discount rate.//**Industry Sector : **These emissions sources can be included by enabling the policy lever "Carbon Price Applies to Process Emissions." | fuels.html#carbon-tax | carbon-tax.html | MCTIC, 2017, "Modelagem integrada e impactos econômicos de opções setoriais de baixo carbono". - Brasília: Ministério da Ciência, Tecnologia, Inovações e Comunicações, ONU Meio Ambiente, 2017". (For source for adjustment to 2018 dollars, see cpi.xlsx in InputData.) | MCTIC, 2017, "Modelagem integrada e impactos econômicos de opções setoriais de baixo carbono". - Brasília: Ministério da Ciência, Tecnologia, Inovações e Comunicações, ONU Meio Ambiente, 2017". (For source for adjustment to 2018 dollars, see cpi.xlsx in InputData.)
Cross-Sector | Carbon Price | Additional Carbon Tax Rate | commercial buildings sector |  | Commercial Bldg Sector |  | 174 | Yes | Carbon Price | cross carbon tax | 0 | 100 | 5 | $/metric ton CO2e | **Description:**This policy applies a price on fuels used in the selected sector(s) based on their greenhouse gas emissions. It also increases the base cost of capital equipment (e.g., vehicles, power plants, building components) according to their embedded carbon content. When applied to the Industry Sector, the price **is not** levied on greenhouse gas emissions from non-energy industrial and agricultural processes by default, but these emissions sources can be included by enabling the policy lever "Carbon Price Applies to Process Emissions." **Guidance for setting values: **//**Transportation Sector : ** The Brazil government's estimation of the carbon price for the year 2050 range from $5 to $75 per ton (in inflation-adjusted 2018 dollars), depending on one's choice of discount rate.//**Industry Sector : **These emissions sources can be included by enabling the policy lever "Carbon Price Applies to Process Emissions." | fuels.html#carbon-tax | carbon-tax.html | MCTIC, 2017, "Modelagem integrada e impactos econômicos de opções setoriais de baixo carbono". - Brasília: Ministério da Ciência, Tecnologia, Inovações e Comunicações, ONU Meio Ambiente, 2017". (For source for adjustment to 2018 dollars, see cpi.xlsx in InputData.) | MCTIC, 2017, "Modelagem integrada e impactos econômicos de opções setoriais de baixo carbono". - Brasília: Ministério da Ciência, Tecnologia, Inovações e Comunicações, ONU Meio Ambiente, 2017". (For source for adjustment to 2018 dollars, see cpi.xlsx in InputData.)
Cross-Sector | Carbon Price | Additional Carbon Tax Rate | industry sector |  | Industry Sector |  | 175 | Yes | Carbon Price | cross carbon tax | 0 | 100 | 5 | $/metric ton CO2e | **Description:**This policy applies a price on fuels used in the selected sector(s) based on their greenhouse gas emissions. It also increases the base cost of capital equipment (e.g., vehicles, power plants, building components) according to their embedded carbon content. When applied to the Industry Sector, the price **is not** levied on greenhouse gas emissions from non-energy industrial and agricultural processes by default, but these emissions sources can be included by enabling the policy lever "Carbon Price Applies to Process Emissions." **Guidance for setting values: **//**Transportation Sector : ** The Brazil government's estimation of the carbon price for the year 2050 range from $5 to $75 per ton (in inflation-adjusted 2018 dollars), depending on one's choice of discount rate.//**Industry Sector : **These emissions sources can be included by enabling the policy lever "Carbon Price Applies to Process Emissions." | fuels.html#carbon-tax | carbon-tax.html | MCTIC, 2017, "Modelagem integrada e impactos econômicos de opções setoriais de baixo carbono". - Brasília: Ministério da Ciência, Tecnologia, Inovações e Comunicações, ONU Meio Ambiente, 2017". (For source for adjustment to 2018 dollars, see cpi.xlsx in InputData.) | MCTIC, 2017, "Modelagem integrada e impactos econômicos de opções setoriais de baixo carbono". - Brasília: Ministério da Ciência, Tecnologia, Inovações e Comunicações, ONU Meio Ambiente, 2017". (For source for adjustment to 2018 dollars, see cpi.xlsx in InputData.)
Cross-Sector | Carbon Price | Additional Carbon Tax Rate | district heat and hydrogen sector |  | District Heat & Hydrogen Sector |  | 544 | No | Carbon Price | cross carbon tax | 0 | 100 | 5 | $/metric ton CO2e | **Description:**This policy applies a price on fuels used in the selected sector(s) based on their greenhouse gas emissions. It also increases the base cost of capital equipment (e.g., vehicles, power plants, building components) according to their embedded carbon content. When applied to the Industry Sector, the price **is not** levied on greenhouse gas emissions from non-energy industrial and agricultural processes by default, but these emissions sources can be included by enabling the policy lever "Carbon Price Applies to Process Emissions." **Guidance for setting values: **//**Transportation Sector : ** The Brazil government's estimation of the carbon price for the year 2050 range from $5 to $75 per ton (in inflation-adjusted 2018 dollars), depending on one's choice of discount rate.//**Industry Sector : **These emissions sources can be included by enabling the policy lever "Carbon Price Applies to Process Emissions." | fuels.html#carbon-tax | carbon-tax.html | MCTIC, 2017, "Modelagem integrada e impactos econômicos de opções setoriais de baixo carbono". - Brasília: Ministério da Ciência, Tecnologia, Inovações e Comunicações, ONU Meio Ambiente, 2017". (For source for adjustment to 2018 dollars, see cpi.xlsx in InputData.) | MCTIC, 2017, "Modelagem integrada e impactos econômicos de opções setoriais de baixo carbono". - Brasília: Ministério da Ciência, Tecnologia, Inovações e Comunicações, ONU Meio Ambiente, 2017". (For source for adjustment to 2018 dollars, see cpi.xlsx in InputData.)
Cross-Sector | Carbon Price Applies to Process Emissions | Toggle Whether Carbon Tax Affects Process Emissions |  |  |  |  | 509 | Yes | Carbon Price Applies to Process Emissions | cross toggle whether carbon tax affects process emissions | 0 | 1 | 1 | on/off | **Description:** This policy prevents the carbon price from being levied on process emissions (non-energy greenhouse gas emissions from industrial and agricultural operations). | fuels.html#carbon-tax | carbon-tax.html | 0 | 0
Cross-Sector | End Existing Subsidies | Percent Reduction in BAU Subsidies | electricity |  | Electricity |  |  | No | End Existing Subsidies | cross reduce BAU subsidies | 0 | 0 | 0 | 0 | **Description:** This policy reduces the subsidies paid for the production of the selected energy source(s) in the BAU case. // **Guidance for setting values: ** | 0 | 0 | 0 | 0
Cross-Sector | End Existing Subsidies | Percent Reduction in BAU Subsidies | hard coal |  | Hard Coal |  | 69 | No | End Existing Subsidies | cross reduce BAU subsidies | 0% | 0% | 0% | 0 | **Description:** This policy reduces the subsidies paid for the production of the selected energy source(s) in the BAU case. // **Guidance for setting values: ** | 0 | 0 | 0 | 0
Cross-Sector | End Existing Subsidies | Percent Reduction in BAU Subsidies | natural gas |  | Natural Gas |  | 70 | No | End Existing Subsidies | cross reduce BAU subsidies | 0% | 0% | 0% | 0 | **Description:** This policy reduces the subsidies paid for the production of the selected energy source(s) in the BAU case. // **Guidance for setting values: ** | 0 | 0 | 0 | 0
Cross-Sector | End Existing Subsidies | Percent Reduction in BAU Subsidies | nuclear |  | Nuclear |  | 71 | No | End Existing Subsidies | cross reduce BAU subsidies | 0% | 0% | 0% | 0 | **Description:** This policy reduces the subsidies paid for the production of the selected energy source(s) in the BAU case. // **Guidance for setting values: ** | 0 | 0 | 0 | 0
Cross-Sector | End Existing Subsidies | Percent Reduction in BAU Subsidies | hydro |  | Hydro |  | 72 | No | End Existing Subsidies | cross reduce BAU subsidies | 0% | 0% | 0% | 0 | **Description:** This policy reduces the subsidies paid for the production of the selected energy source(s) in the BAU case. // **Guidance for setting values: ** | 0 | 0 | 0 | 0
Cross-Sector | End Existing Subsidies | Percent Reduction in BAU Subsidies | wind |  | Onshore Wind |  | 73 | No | End Existing Subsidies | cross reduce BAU subsidies | 0% | 0% | 0% | 0 | **Description:** This policy reduces the subsidies paid for the production of the selected energy source(s) in the BAU case. // **Guidance for setting values: ** | 0 | 0 | 0 | 0
Cross-Sector | End Existing Subsidies | Percent Reduction in BAU Subsidies | solar |  | Solar |  | 74 | No | End Existing Subsidies | cross reduce BAU subsidies | 0% | 0% | 0% | 0 | **Description:** This policy reduces the subsidies paid for the production of the selected energy source(s) in the BAU case. // **Guidance for setting values: ** | 0 | 0 | 0 | 0
Cross-Sector | End Existing Subsidies | Percent Reduction in BAU Subsidies | biomass |  | Biomass |  |  | No | End Existing Subsidies | cross reduce BAU subsidies | 0 | 0 | 0 | 0 | **Description:** This policy reduces the subsidies paid for the production of the selected energy source(s) in the BAU case. // **Guidance for setting values: ** | 0 | 0 | 0 | 0
Cross-Sector | End Existing Subsidies | Percent Reduction in BAU Subsidies | petroleum gasoline |  | Petroleum Gasoline |  | 75 | No | End Existing Subsidies | cross reduce BAU subsidies | 0% | 0% | 0% | 0 | **Description:** This policy reduces the subsidies paid for the production of the selected energy source(s) in the BAU case. // **Guidance for setting values: ** | 0 | 0 | 0 | 0
Cross-Sector | End Existing Subsidies | Percent Reduction in BAU Subsidies | petroleum diesel |  | Petroleum Diesel |  | 76 | No | End Existing Subsidies | cross reduce BAU subsidies | 0% | 0% | 0% | 0 | **Description:** This policy reduces the subsidies paid for the production of the selected energy source(s) in the BAU case. // **Guidance for setting values: ** | 0 | 0 | 0 | 0
Cross-Sector | End Existing Subsidies | Percent Reduction in BAU Subsidies | biofuel gasoline |  | Biofuel Gasoline |  |  | No | End Existing Subsidies | cross reduce BAU subsidies | 0 | 0 | 0 | 0 | **Description:** This policy reduces the subsidies paid for the production of the selected energy source(s) in the BAU case. // **Guidance for setting values: ** | 0 | 0 | 0 | 0
Cross-Sector | End Existing Subsidies | Percent Reduction in BAU Subsidies | biofuel diesel |  | Biofuel Diesel |  |  | No | End Existing Subsidies | cross reduce BAU subsidies | 0 | 0 | 0 | 0 | **Description:** This policy reduces the subsidies paid for the production of the selected energy source(s) in the BAU case. // **Guidance for setting values: ** | 0 | 0 | 0 | 0
Cross-Sector | End Existing Subsidies | Percent Reduction in BAU Subsidies | jet fuel or kerosene |  | Jet Fuel/Kerosene |  |  | No | End Existing Subsidies | cross reduce BAU subsidies | 0% | 0% | 0% | 0 | **Description:** This policy reduces the subsidies paid for the production of the selected energy source(s) in the BAU case. // **Guidance for setting values: ** | 0 | 0 | 0 | 0
Cross-Sector | End Existing Subsidies | Percent Reduction in BAU Subsidies | heat |  | Heat |  |  | No | End Existing Subsidies | cross reduce BAU subsidies | 0 | 0 | 0 | 0 | **Description:** This policy reduces the subsidies paid for the production of the selected energy source(s) in the BAU case. // **Guidance for setting values: ** | 0 | 0 | 0 | 0
Cross-Sector | End Existing Subsidies | Percent Reduction in BAU Subsidies | geothermal |  | Geothermal |  |  | No | End Existing Subsidies | cross reduce BAU subsidies | 0 | 0 | 0 | 0 | **Description:** This policy reduces the subsidies paid for the production of the selected energy source(s) in the BAU case. // **Guidance for setting values: ** | 0 | 0 | 0 | 0
Cross-Sector | End Existing Subsidies | Percent Reduction in BAU Subsidies | lignite |  | Lignite |  |  | No | End Existing Subsidies | cross reduce BAU subsidies | 0% | 0% | 0% | 0 | **Description:** This policy reduces the subsidies paid for the production of the selected energy source(s) in the BAU case. // **Guidance for setting values: ** | 0 | 0 | 0 | 0
Cross-Sector | End Existing Subsidies | Percent Reduction in BAU Subsidies | crude oil |  | Crude Oil |  |  | No | End Existing Subsidies | cross reduce BAU subsidies | 0% | 0% | 0% | 0 | **Description:** This policy reduces the subsidies paid for the production of the selected energy source(s) in the BAU case. // **Guidance for setting values: ** | 0 | 0 | 0 | 0
Cross-Sector | End Existing Subsidies | Percent Reduction in BAU Subsidies | heavy or residual fuel oil |  | Heavy/Residual Fuel Oil |  |  | No | End Existing Subsidies | cross reduce BAU subsidies | 0% | 0% | 0% | 0 | **Description:** This policy reduces the subsidies paid for the production of the selected energy source(s) in the BAU case. // **Guidance for setting values: ** | 0 | 0 | 0 | 0
Cross-Sector | End Existing Subsidies | Percent Reduction in BAU Subsidies | LPG propane or butane |  | LPG/Propane/Butane |  |  | No | End Existing Subsidies | cross reduce BAU subsidies | 0% | 0% | 0% | 0 | **Description:** This policy reduces the subsidies paid for the production of the selected energy source(s) in the BAU case. // **Guidance for setting values: ** | 0 | 0 | 0 | 0
Cross-Sector | End Existing Subsidies | Percent Reduction in BAU Subsidies | municipal solid waste |  | Municipal Solid Waste |  |  | No | End Existing Subsidies | cross reduce BAU subsidies | 0% | 0% | 0% | 0 | **Description:** This policy reduces the subsidies paid for the production of the selected energy source(s) in the BAU case. // **Guidance for setting values: ** | 0 | 0 | 0 | 0
Cross-Sector | End Existing Subsidies | Percent Reduction in BAU Subsidies | hydrogen |  | Hydrogen |  |  | No | End Existing Subsidies | cross reduce BAU subsidies | 0% | 0% | 0% | 0 | **Description:** This policy reduces the subsidies paid for the production of the selected energy source(s) in the BAU case. // **Guidance for setting values: ** | 0 | 0 | 0 | 0
Cross-Sector | Exempt Non-CO2 Emissions from C Tax | Toggle Whether Carbon Tax Affects Non CO2 Emissions | [5 empty] | No | Carbon Tax Exemptions | cross toggle whether carbon tax affects non CO2 emissions | 0% | 0% | 0% | 0 | **Description:**0 | 0 | 0 | 0 | 0
Cross-Sector | Fixed Energy Prices | Toggle Whether Policies Affect Energy Prices | electricity |  | Electricity |  |  | No | Fixed Energy Prices | cross toggle whether policies affect energy prices | 0 | 0 | 0 | 0 | **Description:**0 | 0 | 0 | 0 | 0
Cross-Sector | Fixed Energy Prices | Toggle Whether Policies Affect Energy Prices | heat |  | Heat |  |  | No | Fixed Energy Prices | cross toggle whether policies affect energy prices | 0 | 0 | 0 | 0 | **Description:**0 | 0 | 0 | 0 | 0
Cross-Sector | Fixed Energy Prices | Toggle Whether Policies Affect Energy Prices | hydrogen |  | Hydrogen |  |  | No | Fixed Energy Prices | cross toggle whether policies affect energy prices | 0 | 0 | 0 | 0 | **Description:**0 | 0 | 0 | 0 | 0
Cross-Sector | Fuel Price Deregulation | Fuel Price Deregulation | hard coal |  | Hard Coal |  |  | No | Fuel Price Deregulation | cross fuel price deregulation | 0% | 100% | 1% | % of price deregulated | 0 | fuels.html#fuel-price-deregulation | 0 | 0 | 0
Cross-Sector | Fuel Price Deregulation | Fuel Price Deregulation | natural gas |  | Natural Gas |  |  | No | Fuel Price Deregulation | cross fuel price deregulation | 0 | 1 | 0.01 | % of price deregulated | 0 | fuels.html#fuel-price-deregulation | 0 | 0 | 0
Cross-Sector | Fuel Price Deregulation | Fuel Price Deregulation | nuclear |  | Nuclear |  |  | No | Fuel Price Deregulation | cross fuel price deregulation | 0 | 1 | 0.01 | % of price deregulated | 0 | fuels.html#fuel-price-deregulation | 0 | 0 | 0
Cross-Sector | Fuel Price Deregulation | Fuel Price Deregulation | biomass |  | Biomass |  |  | No | Fuel Price Deregulation | cross fuel price deregulation | 0 | 1 | 0.01 | % of price deregulated | 0 | fuels.html#fuel-price-deregulation | 0 | 0 | 0
Cross-Sector | Fuel Price Deregulation | Fuel Price Deregulation | petroleum gasoline |  | Petroleum Gasoline |  |  | No | Fuel Price Deregulation | cross fuel price deregulation | 0 | 1 | 0.01 | % of price deregulated | 0 | fuels.html#fuel-price-deregulation | 0 | 0 | 0
Cross-Sector | Fuel Price Deregulation | Fuel Price Deregulation | petroleum diesel |  | Petroleum Diesel |  |  | No | Fuel Price Deregulation | cross fuel price deregulation | 0 | 1 | 0.01 | % of price deregulated | 0 | fuels.html#fuel-price-deregulation | 0 | 0 | 0
Cross-Sector | Fuel Price Deregulation | Fuel Price Deregulation | biofuel gasoline |  | Biofuel Gasoline |  |  | No | Fuel Price Deregulation | cross fuel price deregulation | 0 | 1 | 0.01 | % of price deregulated | 0 | fuels.html#fuel-price-deregulation | 0 | 0 | 0
Cross-Sector | Fuel Price Deregulation | Fuel Price Deregulation | biofuel diesel |  | Biofuel Diesel |  |  | No | Fuel Price Deregulation | cross fuel price deregulation | 0 | 1 | 0.01 | % of price deregulated | 0 | fuels.html#fuel-price-deregulation | 0 | 0 | 0
Cross-Sector | Fuel Price Deregulation | Fuel Price Deregulation | jet fuel or kerosene |  | Jet Fuel/Kerosene |  |  | No | Fuel Price Deregulation | cross fuel price deregulation | 0 | 1 | 0.01 | % of price deregulated | 0 | fuels.html#fuel-price-deregulation | 0 | 0 | 0
Cross-Sector | Fuel Price Deregulation | Fuel Price Deregulation | lignite |  | Lignite |  |  | No | Fuel Price Deregulation | cross fuel price deregulation | 0 | 1 | 0.01 | % of price deregulated | 0 | fuels.html#fuel-price-deregulation | 0 | 0 | 0
Cross-Sector | Fuel Price Deregulation | Fuel Price Deregulation | crude oil |  | Crude Oil |  |  | No | Fuel Price Deregulation | cross fuel price deregulation | 0 | 1 | 0.01 | % of price deregulated | 0 | fuels.html#fuel-price-deregulation | 0 | 0 | 0
Cross-Sector | Fuel Price Deregulation | Fuel Price Deregulation | heavy or residual fuel oil |  | Heavy/Residual Fuel Oil |  |  | No | Fuel Price Deregulation | cross fuel price deregulation | 0 | 1 | 0.01 | % of price deregulated | 0 | fuels.html#fuel-price-deregulation | 0 | 0 | 0
Cross-Sector | Fuel Price Deregulation | Fuel Price Deregulation | LPG propane or butane |  | LPG/Propane/Butane |  |  | No | Fuel Price Deregulation | cross fuel price deregulation | 0 | 1 | 0.01 | % of price deregulated | 0 | fuels.html#fuel-price-deregulation | 0 | 0 | 0
Cross-Sector | Fuel Price Deregulation | Fuel Price Deregulation | municipal solid waste |  | Municipal Solid Waste |  |  | No | Fuel Price Deregulation | cross fuel price deregulation | 0 | 1 | 0.01 | % of price deregulated | 0 | fuels.html#fuel-price-deregulation | 0 | 0 | 0
Cross-Sector | Fuel Price Deregulation | Fuel Price Deregulation | hydrogen |  | Hydrogen |  |  | No | Fuel Price Deregulation | cross fuel price deregulation | 0 | 1 | 0.01 | % of price deregulated | 0 | fuels.html#fuel-price-deregulation | 0 | 0 | 0
Cross-Sector | Fuel Taxes | Additional Fuel Tax Rate by Fuel | electricity |  | Electricity |  | 78 | Yes | Fuel Taxes | cross fuel tax | 0% | 20% | 0.5% | % of BAU price | **Description:** This policy increases the tax rate for the selected fuel type(s). It is expressed as a percentage of the BAU Scenario price, which includes sales and excise taxes. // **Guidance for setting values: **//**Petroleum Gasoline : ** In 2013, the national average sales tax rate was 1,46% and the national tax rate on gasoline was 33% in December, 2013. | fuels.html#fuel-taxes | fuel-taxes.html | AVG SALES TAX: Input-Output Table of Brazil 2013 - 68 industries, http://www.usp.br/nereus/?fontes=dados-matrizes, detailed in BSoFPtiT. AVG GASOLINE TAX: Ministry of Mines and Energy (MME), 2013, "Relatório do mercado de derivados de petróleo - Oil products market report", http://www.mme.gov.br/web/guest/secretarias/petroleo-gas-natural-e-biocombustiveis/publicacoes/relatorio-mensal-do-mercado-de-derivados-de-petroleo | IEA, Energy Prices and Taxes for OECD Countries 2019, https://webstore.iea.org/energy-prices-and-taxes-for-oecd-countries-2019
Cross-Sector | Fuel Taxes | Additional Fuel Tax Rate by Fuel | hard coal |  | Hard Coal |  | 79 | Yes | Fuel Taxes | cross fuel tax | 0% | 20% | 0.5% | % of BAU price | **Description:** This policy increases the tax rate for the selected fuel type(s). It is expressed as a percentage of the BAU Scenario price, which includes sales and excise taxes. // **Guidance for setting values: **//**Petroleum Gasoline : ** In 2013, the national average sales tax rate was 1,46% and the national tax rate on gasoline was 33% in December, 2013. | fuels.html#fuel-taxes | fuel-taxes.html | AVG SALES TAX: Input-Output Table of Brazil 2013 - 68 industries, http://www.usp.br/nereus/?fontes=dados-matrizes, detailed in BSoFPtiT. AVG GASOLINE TAX: Ministry of Mines and Energy (MME), 2013, "Relatório do mercado de derivados de petróleo - Oil products market report", http://www.mme.gov.br/web/guest/secretarias/petroleo-gas-natural-e-biocombustiveis/publicacoes/relatorio-mensal-do-mercado-de-derivados-de-petroleo | IEA, Energy Prices and Taxes for OECD Countries 2019, https://webstore.iea.org/energy-prices-and-taxes-for-oecd-countries-2019
Cross-Sector | Fuel Taxes | Additional Fuel Tax Rate by Fuel | natural gas |  | Natural Gas |  | 80 | Yes | Fuel Taxes | cross fuel tax | 0% | 20% | 0.5% | % of BAU price | **Description:** This policy increases the tax rate for the selected fuel type(s). It is expressed as a percentage of the BAU Scenario price, which includes sales and excise taxes. // **Guidance for setting values: **//**Petroleum Gasoline : ** In 2013, the national average sales tax rate was 1,46% and the national tax rate on gasoline was 33% in December, 2013. | fuels.html#fuel-taxes | fuel-taxes.html | AVG SALES TAX: Input-Output Table of Brazil 2013 - 68 industries, http://www.usp.br/nereus/?fontes=dados-matrizes, detailed in BSoFPtiT. AVG GASOLINE TAX: Ministry of Mines and Energy (MME), 2013, "Relatório do mercado de derivados de petróleo - Oil products market report", http://www.mme.gov.br/web/guest/secretarias/petroleo-gas-natural-e-biocombustiveis/publicacoes/relatorio-mensal-do-mercado-de-derivados-de-petroleo | IEA, Energy Prices and Taxes for OECD Countries 2019, https://webstore.iea.org/energy-prices-and-taxes-for-oecd-countries-2019
Cross-Sector | Fuel Taxes | Additional Fuel Tax Rate by Fuel | nuclear |  | Nuclear |  |  | No | Fuel Taxes | cross fuel tax | 0% | 20% | 0.5% | % of BAU price | **Description:** This policy increases the tax rate for the selected fuel type(s). It is expressed as a percentage of the BAU Scenario price, which includes sales and excise taxes. // **Guidance for setting values: **//**Petroleum Gasoline : ** In 2013, the national average sales tax rate was 1,46% and the national tax rate on gasoline was 33% in December, 2013. | fuels.html#fuel-taxes | fuel-taxes.html | AVG SALES TAX: Input-Output Table of Brazil 2013 - 68 industries, http://www.usp.br/nereus/?fontes=dados-matrizes, detailed in BSoFPtiT. AVG GASOLINE TAX: Ministry of Mines and Energy (MME), 2013, "Relatório do mercado de derivados de petróleo - Oil products market report", http://www.mme.gov.br/web/guest/secretarias/petroleo-gas-natural-e-biocombustiveis/publicacoes/relatorio-mensal-do-mercado-de-derivados-de-petroleo | IEA, Energy Prices and Taxes for OECD Countries 2019, https://webstore.iea.org/energy-prices-and-taxes-for-oecd-countries-2019
Cross-Sector | Fuel Taxes | Additional Fuel Tax Rate by Fuel | biomass |  | Biomass |  |  | No | Fuel Taxes | cross fuel tax | 0% | 20% | 0.5% | % of BAU price | **Description:** This policy increases the tax rate for the selected fuel type(s). It is expressed as a percentage of the BAU Scenario price, which includes sales and excise taxes. // **Guidance for setting values: **//**Petroleum Gasoline : ** In 2013, the national average sales tax rate was 1,46% and the national tax rate on gasoline was 33% in December, 2013. | fuels.html#fuel-taxes | fuel-taxes.html | AVG SALES TAX: Input-Output Table of Brazil 2013 - 68 industries, http://www.usp.br/nereus/?fontes=dados-matrizes, detailed in BSoFPtiT. AVG GASOLINE TAX: Ministry of Mines and Energy (MME), 2013, "Relatório do mercado de derivados de petróleo - Oil products market report", http://www.mme.gov.br/web/guest/secretarias/petroleo-gas-natural-e-biocombustiveis/publicacoes/relatorio-mensal-do-mercado-de-derivados-de-petroleo | IEA, Energy Prices and Taxes for OECD Countries 2019, https://webstore.iea.org/energy-prices-and-taxes-for-oecd-countries-2019
Cross-Sector | Fuel Taxes | Additional Fuel Tax Rate by Fuel | petroleum gasoline |  | Petroleum Gasoline |  | 81 | Yes | Fuel Taxes | cross fuel tax | 0% | 20% | 0.5% | % of BAU price | **Description:** This policy increases the tax rate for the selected fuel type(s). It is expressed as a percentage of the BAU Scenario price, which includes sales and excise taxes. // **Guidance for setting values: **//**Petroleum Gasoline : ** In 2013, the national average sales tax rate was 1,46% and the national tax rate on gasoline was 33% in December, 2013. | fuels.html#fuel-taxes | fuel-taxes.html | AVG SALES TAX: Input-Output Table of Brazil 2013 - 68 industries, http://www.usp.br/nereus/?fontes=dados-matrizes, detailed in BSoFPtiT. AVG GASOLINE TAX: Ministry of Mines and Energy (MME), 2013, "Relatório do mercado de derivados de petróleo - Oil products market report", http://www.mme.gov.br/web/guest/secretarias/petroleo-gas-natural-e-biocombustiveis/publicacoes/relatorio-mensal-do-mercado-de-derivados-de-petroleo | IEA, Energy Prices and Taxes for OECD Countries 2019, https://webstore.iea.org/energy-prices-and-taxes-for-oecd-countries-2019
Cross-Sector | Fuel Taxes | Additional Fuel Tax Rate by Fuel | petroleum diesel |  | Petroleum Diesel |  | 82 | Yes | Fuel Taxes | cross fuel tax | 0% | 20% | 0.5% | % of BAU price | **Description:** This policy increases the tax rate for the selected fuel type(s). It is expressed as a percentage of the BAU Scenario price, which includes sales and excise taxes. // **Guidance for setting values: **//**Petroleum Gasoline : ** In 2013, the national average sales tax rate was 1,46% and the national tax rate on gasoline was 33% in December, 2013. | fuels.html#fuel-taxes | fuel-taxes.html | AVG SALES TAX: Input-Output Table of Brazil 2013 - 68 industries, http://www.usp.br/nereus/?fontes=dados-matrizes, detailed in BSoFPtiT. AVG GASOLINE TAX: Ministry of Mines and Energy (MME), 2013, "Relatório do mercado de derivados de petróleo - Oil products market report", http://www.mme.gov.br/web/guest/secretarias/petroleo-gas-natural-e-biocombustiveis/publicacoes/relatorio-mensal-do-mercado-de-derivados-de-petroleo | IEA, Energy Prices and Taxes for OECD Countries 2019, https://webstore.iea.org/energy-prices-and-taxes-for-oecd-countries-2019
Cross-Sector | Fuel Taxes | Additional Fuel Tax Rate by Fuel | biofuel gasoline |  | Biofuel Gasoline |  |  | No | Fuel Taxes | cross fuel tax | 0% | 20% | 0.5% | % of BAU price | **Description:** This policy increases the tax rate for the selected fuel type(s). It is expressed as a percentage of the BAU Scenario price, which includes sales and excise taxes. // **Guidance for setting values: **//**Petroleum Gasoline : ** In 2013, the national average sales tax rate was 1,46% and the national tax rate on gasoline was 33% in December, 2013. | fuels.html#fuel-taxes | fuel-taxes.html | AVG SALES TAX: Input-Output Table of Brazil 2013 - 68 industries, http://www.usp.br/nereus/?fontes=dados-matrizes, detailed in BSoFPtiT. AVG GASOLINE TAX: Ministry of Mines and Energy (MME), 2013, "Relatório do mercado de derivados de petróleo - Oil products market report", http://www.mme.gov.br/web/guest/secretarias/petroleo-gas-natural-e-biocombustiveis/publicacoes/relatorio-mensal-do-mercado-de-derivados-de-petroleo | IEA, Energy Prices and Taxes for OECD Countries 2019, https://webstore.iea.org/energy-prices-and-taxes-for-oecd-countries-2019
Cross-Sector | Fuel Taxes | Additional Fuel Tax Rate by Fuel | biofuel diesel |  | Biofuel Diesel |  |  | No | Fuel Taxes | cross fuel tax | 0% | 20% | 0.5% | % of BAU price | **Description:** This policy increases the tax rate for the selected fuel type(s). It is expressed as a percentage of the BAU Scenario price, which includes sales and excise taxes. // **Guidance for setting values: **//**Petroleum Gasoline : ** In 2013, the national average sales tax rate was 1,46% and the national tax rate on gasoline was 33% in December, 2013. | fuels.html#fuel-taxes | fuel-taxes.html | AVG SALES TAX: Input-Output Table of Brazil 2013 - 68 industries, http://www.usp.br/nereus/?fontes=dados-matrizes, detailed in BSoFPtiT. AVG GASOLINE TAX: Ministry of Mines and Energy (MME), 2013, "Relatório do mercado de derivados de petróleo - Oil products market report", http://www.mme.gov.br/web/guest/secretarias/petroleo-gas-natural-e-biocombustiveis/publicacoes/relatorio-mensal-do-mercado-de-derivados-de-petroleo | IEA, Energy Prices and Taxes for OECD Countries 2019, https://webstore.iea.org/energy-prices-and-taxes-for-oecd-countries-2019
Cross-Sector | Fuel Taxes | Additional Fuel Tax Rate by Fuel | jet fuel or kerosene |  | Jet Fuel/Kerosene |  |  | No | Fuel Taxes | cross fuel tax | 0% | 20% | 0.5% | % of BAU price | **Description:** This policy increases the tax rate for the selected fuel type(s). It is expressed as a percentage of the BAU Scenario price, which includes sales and excise taxes. // **Guidance for setting values: **//**Petroleum Gasoline : ** In 2013, the national average sales tax rate was 1,46% and the national tax rate on gasoline was 33% in December, 2013. | fuels.html#fuel-taxes | fuel-taxes.html | AVG SALES TAX: Input-Output Table of Brazil 2013 - 68 industries, http://www.usp.br/nereus/?fontes=dados-matrizes, detailed in BSoFPtiT. AVG GASOLINE TAX: Ministry of Mines and Energy (MME), 2013, "Relatório do mercado de derivados de petróleo - Oil products market report", http://www.mme.gov.br/web/guest/secretarias/petroleo-gas-natural-e-biocombustiveis/publicacoes/relatorio-mensal-do-mercado-de-derivados-de-petroleo | IEA, Energy Prices and Taxes for OECD Countries 2019, https://webstore.iea.org/energy-prices-and-taxes-for-oecd-countries-2019
Cross-Sector | Fuel Taxes | Additional Fuel Tax Rate by Fuel | heat |  | Heat |  |  | No | Fuel Taxes | cross fuel tax | 0% | 20% | 0.5% | % of BAU price | **Description:** This policy increases the tax rate for the selected fuel type(s). It is expressed as a percentage of the BAU Scenario price, which includes sales and excise taxes. // **Guidance for setting values: **//**Petroleum Gasoline : ** In 2013, the national average sales tax rate was 1,46% and the national tax rate on gasoline was 33% in December, 2013. | fuels.html#fuel-taxes | fuel-taxes.html | AVG SALES TAX: Input-Output Table of Brazil 2013 - 68 industries, http://www.usp.br/nereus/?fontes=dados-matrizes, detailed in BSoFPtiT. AVG GASOLINE TAX: Ministry of Mines and Energy (MME), 2013, "Relatório do mercado de derivados de petróleo - Oil products market report", http://www.mme.gov.br/web/guest/secretarias/petroleo-gas-natural-e-biocombustiveis/publicacoes/relatorio-mensal-do-mercado-de-derivados-de-petroleo | IEA, Energy Prices and Taxes for OECD Countries 2019, https://webstore.iea.org/energy-prices-and-taxes-for-oecd-countries-2019
Cross-Sector | Fuel Taxes | Additional Fuel Tax Rate by Fuel | lignite |  | Lignite |  |  | No | Fuel Taxes | cross fuel tax | 0% | 20% | 0.5% | % of BAU price | **Description:** This policy increases the tax rate for the selected fuel type(s). It is expressed as a percentage of the BAU Scenario price, which includes sales and excise taxes. // **Guidance for setting values: **//**Petroleum Gasoline : ** In 2013, the national average sales tax rate was 1,46% and the national tax rate on gasoline was 33% in December, 2013. | fuels.html#fuel-taxes | fuel-taxes.html | AVG SALES TAX: Input-Output Table of Brazil 2013 - 68 industries, http://www.usp.br/nereus/?fontes=dados-matrizes, detailed in BSoFPtiT. AVG GASOLINE TAX: Ministry of Mines and Energy (MME), 2013, "Relatório do mercado de derivados de petróleo - Oil products market report", http://www.mme.gov.br/web/guest/secretarias/petroleo-gas-natural-e-biocombustiveis/publicacoes/relatorio-mensal-do-mercado-de-derivados-de-petroleo | IEA, Energy Prices and Taxes for OECD Countries 2019, https://webstore.iea.org/energy-prices-and-taxes-for-oecd-countries-2019
Cross-Sector | Fuel Taxes | Additional Fuel Tax Rate by Fuel | crude oil |  | Crude Oil |  |  | No | Fuel Taxes | cross fuel tax | 0% | 20% | 0.5% | % of BAU price | **Description:** This policy increases the tax rate for the selected fuel type(s). It is expressed as a percentage of the BAU Scenario price, which includes sales and excise taxes. // **Guidance for setting values: **//**Petroleum Gasoline : ** In 2013, the national average sales tax rate was 1,46% and the national tax rate on gasoline was 33% in December, 2013. | fuels.html#fuel-taxes | fuel-taxes.html | AVG SALES TAX: Input-Output Table of Brazil 2013 - 68 industries, http://www.usp.br/nereus/?fontes=dados-matrizes, detailed in BSoFPtiT. AVG GASOLINE TAX: Ministry of Mines and Energy (MME), 2013, "Relatório do mercado de derivados de petróleo - Oil products market report", http://www.mme.gov.br/web/guest/secretarias/petroleo-gas-natural-e-biocombustiveis/publicacoes/relatorio-mensal-do-mercado-de-derivados-de-petroleo | IEA, Energy Prices and Taxes for OECD Countries 2019, https://webstore.iea.org/energy-prices-and-taxes-for-oecd-countries-2019
Cross-Sector | Fuel Taxes | Additional Fuel Tax Rate by Fuel | heavy or residual fuel oil |  | Heavy/Residual Fuel Oil |  |  | No | Fuel Taxes | cross fuel tax | 0% | 20% | 0.5% | % of BAU price | **Description:** This policy increases the tax rate for the selected fuel type(s). It is expressed as a percentage of the BAU Scenario price, which includes sales and excise taxes. // **Guidance for setting values: **//**Petroleum Gasoline : ** In 2013, the national average sales tax rate was 1,46% and the national tax rate on gasoline was 33% in December, 2013. | fuels.html#fuel-taxes | fuel-taxes.html | AVG SALES TAX: Input-Output Table of Brazil 2013 - 68 industries, http://www.usp.br/nereus/?fontes=dados-matrizes, detailed in BSoFPtiT. AVG GASOLINE TAX: Ministry of Mines and Energy (MME), 2013, "Relatório do mercado de derivados de petróleo - Oil products market report", http://www.mme.gov.br/web/guest/secretarias/petroleo-gas-natural-e-biocombustiveis/publicacoes/relatorio-mensal-do-mercado-de-derivados-de-petroleo | IEA, Energy Prices and Taxes for OECD Countries 2019, https://webstore.iea.org/energy-prices-and-taxes-for-oecd-countries-2019
Cross-Sector | Fuel Taxes | Additional Fuel Tax Rate by Fuel | LPG propane or butane |  | LPG/Propane/Butane |  | 599 | Yes | Fuel Taxes | cross fuel tax | 0% | 20% | 0.5% | % of BAU price | **Description:** This policy increases the tax rate for the selected fuel type(s). It is expressed as a percentage of the BAU Scenario price, which includes sales and excise taxes. // **Guidance for setting values: **//**Petroleum Gasoline : ** In 2013, the national average sales tax rate was 1,46% and the national tax rate on gasoline was 33% in December, 2013. | fuels.html#fuel-taxes | fuel-taxes.html | AVG SALES TAX: Input-Output Table of Brazil 2013 - 68 industries, http://www.usp.br/nereus/?fontes=dados-matrizes, detailed in BSoFPtiT. AVG GASOLINE TAX: Ministry of Mines and Energy (MME), 2013, "Relatório do mercado de derivados de petróleo - Oil products market report", http://www.mme.gov.br/web/guest/secretarias/petroleo-gas-natural-e-biocombustiveis/publicacoes/relatorio-mensal-do-mercado-de-derivados-de-petroleo | IEA, Energy Prices and Taxes for OECD Countries 2019, https://webstore.iea.org/energy-prices-and-taxes-for-oecd-countries-2019
Cross-Sector | Fuel Taxes | Additional Fuel Tax Rate by Fuel | municipal solid waste |  | Municipal Solid Waste |  |  | No | Fuel Taxes | cross fuel tax | 0% | 20% | 0.5% | % of BAU price | **Description:** This policy increases the tax rate for the selected fuel type(s). It is expressed as a percentage of the BAU Scenario price, which includes sales and excise taxes. // **Guidance for setting values: **//**Petroleum Gasoline : ** In 2013, the national average sales tax rate was 1,46% and the national tax rate on gasoline was 33% in December, 2013. | fuels.html#fuel-taxes | fuel-taxes.html | AVG SALES TAX: Input-Output Table of Brazil 2013 - 68 industries, http://www.usp.br/nereus/?fontes=dados-matrizes, detailed in BSoFPtiT. AVG GASOLINE TAX: Ministry of Mines and Energy (MME), 2013, "Relatório do mercado de derivados de petróleo - Oil products market report", http://www.mme.gov.br/web/guest/secretarias/petroleo-gas-natural-e-biocombustiveis/publicacoes/relatorio-mensal-do-mercado-de-derivados-de-petroleo | IEA, Energy Prices and Taxes for OECD Countries 2019, https://webstore.iea.org/energy-prices-and-taxes-for-oecd-countries-2019
Cross-Sector | Fuel Taxes | Additional Fuel Tax Rate by Fuel | hydrogen |  | Hydrogen |  |  | No | Fuel Taxes | cross fuel tax | 0% | 20% | 0.5% | % of BAU price | **Description:** This policy increases the tax rate for the selected fuel type(s). It is expressed as a percentage of the BAU Scenario price, which includes sales and excise taxes. // **Guidance for setting values: **//**Petroleum Gasoline : ** In 2013, the national average sales tax rate was 1,46% and the national tax rate on gasoline was 33% in December, 2013. | fuels.html#fuel-taxes | fuel-taxes.html | AVG SALES TAX: Input-Output Table of Brazil 2013 - 68 industries, http://www.usp.br/nereus/?fontes=dados-matrizes, detailed in BSoFPtiT. AVG GASOLINE TAX: Ministry of Mines and Energy (MME), 2013, "Relatório do mercado de derivados de petróleo - Oil products market report", http://www.mme.gov.br/web/guest/secretarias/petroleo-gas-natural-e-biocombustiveis/publicacoes/relatorio-mensal-do-mercado-de-derivados-de-petroleo | IEA, Energy Prices and Taxes for OECD Countries 2019, https://webstore.iea.org/energy-prices-and-taxes-for-oecd-countries-2019
Research and Development | Capital Cost Reduction | RnD Building Capital Cost Perc Reduction | heating |  | Buildings: Heating |  | 85 | No | R&D Capital Cost Reductions | RnD building capital cost reduction | 0% | 40% | 1% | % reduction in cost | **Description:** This policy causes the capital cost of the selected type(s) of equipment to decline by the set percentage over the course of the model run. The R&D progress caused by this policy is additional to any R&D necessary to comply with other policies, such as tighter fuel economy standards. No costs associated with conducting this additional R&D (such as investments in laboratories or engineers' salaries) are included in the model. // **Guidance for setting values: ** This policy should generally be set to zero unless you are exploring a scenario with unusual and unexpected technological advancement. If setting a non-zero value, more mature technologies, such as coal, should have lower values than younger technologies, such as solar. A setting of 30% implies an average of roughly 1% annual improvement, which is very substantial. | architectural-design.html#rnd | research-and-development.html | none | 0
Research and Development | Capital Cost Reduction | RnD Building Capital Cost Perc Reduction | cooling and ventilation |  | Buildings: Cooling and Ventilation |  | 86 | Yes | R&D Capital Cost Reductions | RnD building capital cost reduction | 0% | 40% | 1% | % reduction in cost | **Description:** This policy causes the capital cost of the selected type(s) of equipment to decline by the set percentage over the course of the model run. The R&D progress caused by this policy is additional to any R&D necessary to comply with other policies, such as tighter fuel economy standards. No costs associated with conducting this additional R&D (such as investments in laboratories or engineers' salaries) are included in the model. // **Guidance for setting values: ** This policy should generally be set to zero unless you are exploring a scenario with unusual and unexpected technological advancement. If setting a non-zero value, more mature technologies, such as coal, should have lower values than younger technologies, such as solar. A setting of 30% implies an average of roughly 1% annual improvement, which is very substantial. | architectural-design.html#rnd | research-and-development.html | none | 0
Research and Development | Capital Cost Reduction | RnD Building Capital Cost Perc Reduction | envelope |  | Buildings: Envelope |  | 87 | Yes | R&D Capital Cost Reductions | RnD building capital cost reduction | 0% | 40% | 1% | % reduction in cost | **Description:** This policy causes the capital cost of the selected type(s) of equipment to decline by the set percentage over the course of the model run. The R&D progress caused by this policy is additional to any R&D necessary to comply with other policies, such as tighter fuel economy standards. No costs associated with conducting this additional R&D (such as investments in laboratories or engineers' salaries) are included in the model. // **Guidance for setting values: ** This policy should generally be set to zero unless you are exploring a scenario with unusual and unexpected technological advancement. If setting a non-zero value, more mature technologies, such as coal, should have lower values than younger technologies, such as solar. A setting of 30% implies an average of roughly 1% annual improvement, which is very substantial. | architectural-design.html#rnd | research-and-development.html | none | 0
Research and Development | Capital Cost Reduction | RnD Building Capital Cost Perc Reduction | lighting |  | Buildings: Lighting |  | 88 | Yes | R&D Capital Cost Reductions | RnD building capital cost reduction | 0% | 40% | 1% | % reduction in cost | **Description:** This policy causes the capital cost of the selected type(s) of equipment to decline by the set percentage over the course of the model run. The R&D progress caused by this policy is additional to any R&D necessary to comply with other policies, such as tighter fuel economy standards. No costs associated with conducting this additional R&D (such as investments in laboratories or engineers' salaries) are included in the model. // **Guidance for setting values: ** This policy should generally be set to zero unless you are exploring a scenario with unusual and unexpected technological advancement. If setting a non-zero value, more mature technologies, such as coal, should have lower values than younger technologies, such as solar. A setting of 30% implies an average of roughly 1% annual improvement, which is very substantial. | architectural-design.html#rnd | research-and-development.html | none | 0
Research and Development | Capital Cost Reduction | RnD Building Capital Cost Perc Reduction | appliances |  | Buildings: Appliances |  | 89 | Yes | R&D Capital Cost Reductions | RnD building capital cost reduction | 0% | 40% | 1% | % reduction in cost | **Description:** This policy causes the capital cost of the selected type(s) of equipment to decline by the set percentage over the course of the model run. The R&D progress caused by this policy is additional to any R&D necessary to comply with other policies, such as tighter fuel economy standards. No costs associated with conducting this additional R&D (such as investments in laboratories or engineers' salaries) are included in the model. // **Guidance for setting values: ** This policy should generally be set to zero unless you are exploring a scenario with unusual and unexpected technological advancement. If setting a non-zero value, more mature technologies, such as coal, should have lower values than younger technologies, such as solar. A setting of 30% implies an average of roughly 1% annual improvement, which is very substantial. | architectural-design.html#rnd | research-and-development.html | none | 0
Research and Development | Capital Cost Reduction | RnD Building Capital Cost Perc Reduction | other component |  | Buildings: Other Components |  | 90 | Yes | R&D Capital Cost Reductions | RnD building capital cost reduction | 0% | 40% | 1% | % reduction in cost | **Description:** This policy causes the capital cost of the selected type(s) of equipment to decline by the set percentage over the course of the model run. The R&D progress caused by this policy is additional to any R&D necessary to comply with other policies, such as tighter fuel economy standards. No costs associated with conducting this additional R&D (such as investments in laboratories or engineers' salaries) are included in the model. // **Guidance for setting values: ** This policy should generally be set to zero unless you are exploring a scenario with unusual and unexpected technological advancement. If setting a non-zero value, more mature technologies, such as coal, should have lower values than younger technologies, such as solar. A setting of 30% implies an average of roughly 1% annual improvement, which is very substantial. | architectural-design.html#rnd | research-and-development.html | none | 0
Research and Development | Capital Cost Reduction | RnD CCS Capital Cost Perc Reduction |  |  | Carbon Capture and Sequestration |  | 91 | Yes | R&D Capital Cost Reductions | RnD CCS capital cost reduction | 0% | 40% | 1% | % reduction in cost | **Description:** This policy causes the capital cost of the selected type(s) of equipment to decline by the set percentage over the course of the model run. The R&D progress caused by this policy is additional to any R&D necessary to comply with other policies, such as tighter fuel economy standards. No costs associated with conducting this additional R&D (such as investments in laboratories or engineers' salaries) are included in the model. // **Guidance for setting values: ** This policy should generally be set to zero unless you are exploring a scenario with unusual and unexpected technological advancement. If setting a non-zero value, more mature technologies, such as coal, should have lower values than younger technologies, such as solar. A setting of 30% implies an average of roughly 1% annual improvement, which is very substantial. | architectural-design.html#rnd | research-and-development.html | none | 0
Research and Development | Capital Cost Reduction | RnD Electricity Capital Cost Perc Reduction | hard coal es |  | Electricity: Hard Coal |  | 92 | No | R&D Capital Cost Reductions | RnD electricity capital cost reduction | 0% | 40% | 1% | % reduction in cost | **Description:** This policy causes the capital cost of the selected type(s) of equipment to decline by the set percentage over the course of the model run. The R&D progress caused by this policy is additional to any R&D necessary to comply with other policies, such as tighter fuel economy standards. No costs associated with conducting this additional R&D (such as investments in laboratories or engineers' salaries) are included in the model. // **Guidance for setting values: ** This policy should generally be set to zero unless you are exploring a scenario with unusual and unexpected technological advancement. If setting a non-zero value, more mature technologies, such as coal, should have lower values than younger technologies, such as solar. A setting of 30% implies an average of roughly 1% annual improvement, which is very substantial. | architectural-design.html#rnd | research-and-development.html | none | 0
Research and Development | Capital Cost Reduction | RnD Electricity Capital Cost Perc Reduction | natural gas nonpeaker es |  | Electricity: Natural Gas Nonpeaker |  | 93 | No | R&D Capital Cost Reductions | RnD electricity capital cost reduction | 0% | 40% | 1% | % reduction in cost | **Description:** This policy causes the capital cost of the selected type(s) of equipment to decline by the set percentage over the course of the model run. The R&D progress caused by this policy is additional to any R&D necessary to comply with other policies, such as tighter fuel economy standards. No costs associated with conducting this additional R&D (such as investments in laboratories or engineers' salaries) are included in the model. // **Guidance for setting values: ** This policy should generally be set to zero unless you are exploring a scenario with unusual and unexpected technological advancement. If setting a non-zero value, more mature technologies, such as coal, should have lower values than younger technologies, such as solar. A setting of 30% implies an average of roughly 1% annual improvement, which is very substantial. | architectural-design.html#rnd | research-and-development.html | none | 0
Research and Development | Capital Cost Reduction | RnD Electricity Capital Cost Perc Reduction | nuclear es |  | Electricity: Nuclear |  | 94 | No | R&D Capital Cost Reductions | RnD electricity capital cost reduction | 0% | 40% | 1% | % reduction in cost | **Description:** This policy causes the capital cost of the selected type(s) of equipment to decline by the set percentage over the course of the model run. The R&D progress caused by this policy is additional to any R&D necessary to comply with other policies, such as tighter fuel economy standards. No costs associated with conducting this additional R&D (such as investments in laboratories or engineers' salaries) are included in the model. // **Guidance for setting values: ** This policy should generally be set to zero unless you are exploring a scenario with unusual and unexpected technological advancement. If setting a non-zero value, more mature technologies, such as coal, should have lower values than younger technologies, such as solar. A setting of 30% implies an average of roughly 1% annual improvement, which is very substantial. | architectural-design.html#rnd | research-and-development.html | none | 0
Research and Development | Capital Cost Reduction | RnD Electricity Capital Cost Perc Reduction | hydro es |  | Electricity: Hydro |  | 95 | Yes | R&D Capital Cost Reductions | RnD electricity capital cost reduction | 0% | 40% | 1% | % reduction in cost | **Description:** This policy causes the capital cost of the selected type(s) of equipment to decline by the set percentage over the course of the model run. The R&D progress caused by this policy is additional to any R&D necessary to comply with other policies, such as tighter fuel economy standards. No costs associated with conducting this additional R&D (such as investments in laboratories or engineers' salaries) are included in the model. // **Guidance for setting values: ** This policy should generally be set to zero unless you are exploring a scenario with unusual and unexpected technological advancement. If setting a non-zero value, more mature technologies, such as coal, should have lower values than younger technologies, such as solar. A setting of 30% implies an average of roughly 1% annual improvement, which is very substantial. | architectural-design.html#rnd | research-and-development.html | none | 0
Research and Development | Capital Cost Reduction | RnD Electricity Capital Cost Perc Reduction | onshore wind es |  | Electricity: Onshore Wind |  | 96 | Yes | R&D Capital Cost Reductions | RnD electricity capital cost reduction | 0% | 40% | 1% | % reduction in cost | **Description:** This policy causes the capital cost of the selected type(s) of equipment to decline by the set percentage over the course of the model run. The R&D progress caused by this policy is additional to any R&D necessary to comply with other policies, such as tighter fuel economy standards. No costs associated with conducting this additional R&D (such as investments in laboratories or engineers' salaries) are included in the model. // **Guidance for setting values: ** This policy should generally be set to zero unless you are exploring a scenario with unusual and unexpected technological advancement. If setting a non-zero value, more mature technologies, such as coal, should have lower values than younger technologies, such as solar. A setting of 30% implies an average of roughly 1% annual improvement, which is very substantial. | architectural-design.html#rnd | research-and-development.html | none | 0
Research and Development | Capital Cost Reduction | RnD Electricity Capital Cost Perc Reduction | solar PV es |  | Electricity: Solar PV |  | 97 | Yes | R&D Capital Cost Reductions | RnD electricity capital cost reduction | 0% | 40% | 1% | % reduction in cost | **Description:** This policy causes the capital cost of the selected type(s) of equipment to decline by the set percentage over the course of the model run. The R&D progress caused by this policy is additional to any R&D necessary to comply with other policies, such as tighter fuel economy standards. No costs associated with conducting this additional R&D (such as investments in laboratories or engineers' salaries) are included in the model. // **Guidance for setting values: ** This policy should generally be set to zero unless you are exploring a scenario with unusual and unexpected technological advancement. If setting a non-zero value, more mature technologies, such as coal, should have lower values than younger technologies, such as solar. A setting of 30% implies an average of roughly 1% annual improvement, which is very substantial. | architectural-design.html#rnd | research-and-development.html | none | 0
Research and Development | Capital Cost Reduction | RnD Electricity Capital Cost Perc Reduction | solar thermal es |  | Electricity: Solar Thermal |  | 98 | Yes | R&D Capital Cost Reductions | RnD electricity capital cost reduction | 0% | 40% | 1% | % reduction in cost | **Description:** This policy causes the capital cost of the selected type(s) of equipment to decline by the set percentage over the course of the model run. The R&D progress caused by this policy is additional to any R&D necessary to comply with other policies, such as tighter fuel economy standards. No costs associated with conducting this additional R&D (such as investments in laboratories or engineers' salaries) are included in the model. // **Guidance for setting values: ** This policy should generally be set to zero unless you are exploring a scenario with unusual and unexpected technological advancement. If setting a non-zero value, more mature technologies, such as coal, should have lower values than younger technologies, such as solar. A setting of 30% implies an average of roughly 1% annual improvement, which is very substantial. | architectural-design.html#rnd | research-and-development.html | none | 0
Research and Development | Capital Cost Reduction | RnD Electricity Capital Cost Perc Reduction | biomass es |  | Electricity: Biomass |  | 99 | Yes | R&D Capital Cost Reductions | RnD electricity capital cost reduction | 0% | 40% | 1% | % reduction in cost | **Description:** This policy causes the capital cost of the selected type(s) of equipment to decline by the set percentage over the course of the model run. The R&D progress caused by this policy is additional to any R&D necessary to comply with other policies, such as tighter fuel economy standards. No costs associated with conducting this additional R&D (such as investments in laboratories or engineers' salaries) are included in the model. // **Guidance for setting values: ** This policy should generally be set to zero unless you are exploring a scenario with unusual and unexpected technological advancement. If setting a non-zero value, more mature technologies, such as coal, should have lower values than younger technologies, such as solar. A setting of 30% implies an average of roughly 1% annual improvement, which is very substantial. | architectural-design.html#rnd | research-and-development.html | none | 0
Research and Development | Capital Cost Reduction | RnD Electricity Capital Cost Perc Reduction | natural gas peaker es |  | Electricity: Natural Gas Peaker |  | 192 | No | R&D Capital Cost Reductions | RnD electricity capital cost reduction | 0% | 40% | 1% | % reduction in cost | **Description:** This policy causes the capital cost of the selected type(s) of equipment to decline by the set percentage over the course of the model run. The R&D progress caused by this policy is additional to any R&D necessary to comply with other policies, such as tighter fuel economy standards. No costs associated with conducting this additional R&D (such as investments in laboratories or engineers' salaries) are included in the model. // **Guidance for setting values: ** This policy should generally be set to zero unless you are exploring a scenario with unusual and unexpected technological advancement. If setting a non-zero value, more mature technologies, such as coal, should have lower values than younger technologies, such as solar. A setting of 30% implies an average of roughly 1% annual improvement, which is very substantial. | architectural-design.html#rnd | research-and-development.html | none | 0
Research and Development | Capital Cost Reduction | RnD Electricity Capital Cost Perc Reduction | lignite es |  | Electricity: Lignite |  | 180 | No | R&D Capital Cost Reductions | RnD electricity capital cost reduction | 0% | 40% | 1% | % reduction in cost | **Description:** This policy causes the capital cost of the selected type(s) of equipment to decline by the set percentage over the course of the model run. The R&D progress caused by this policy is additional to any R&D necessary to comply with other policies, such as tighter fuel economy standards. No costs associated with conducting this additional R&D (such as investments in laboratories or engineers' salaries) are included in the model. // **Guidance for setting values: ** This policy should generally be set to zero unless you are exploring a scenario with unusual and unexpected technological advancement. If setting a non-zero value, more mature technologies, such as coal, should have lower values than younger technologies, such as solar. A setting of 30% implies an average of roughly 1% annual improvement, which is very substantial. | architectural-design.html#rnd | research-and-development.html | none | 0
Research and Development | Capital Cost Reduction | RnD Electricity Capital Cost Perc Reduction | offshore wind es |  | Electricity: Offshore Wind |  | 183 | Yes | R&D Capital Cost Reductions | RnD electricity capital cost reduction | 0% | 40% | 1% | % reduction in cost | **Description:** This policy causes the capital cost of the selected type(s) of equipment to decline by the set percentage over the course of the model run. The R&D progress caused by this policy is additional to any R&D necessary to comply with other policies, such as tighter fuel economy standards. No costs associated with conducting this additional R&D (such as investments in laboratories or engineers' salaries) are included in the model. // **Guidance for setting values: ** This policy should generally be set to zero unless you are exploring a scenario with unusual and unexpected technological advancement. If setting a non-zero value, more mature technologies, such as coal, should have lower values than younger technologies, such as solar. A setting of 30% implies an average of roughly 1% annual improvement, which is very substantial. | architectural-design.html#rnd | research-and-development.html | none | 0
Research and Development | Capital Cost Reduction | RnD Industry Capital Cost Perc Reduction | cement and other carbonates |  | Industry: Cement |  | 100 | Yes | R&D Capital Cost Reductions | RnD industry capital cost reduction | 0% | 40% | 1% | % reduction in cost | **Description:** This policy causes the capital cost of the selected type(s) of equipment to decline by the set percentage over the course of the model run. The R&D progress caused by this policy is additional to any R&D necessary to comply with other policies, such as tighter fuel economy standards. No costs associated with conducting this additional R&D (such as investments in laboratories or engineers' salaries) are included in the model. // **Guidance for setting values: ** This policy should generally be set to zero unless you are exploring a scenario with unusual and unexpected technological advancement. If setting a non-zero value, more mature technologies, such as coal, should have lower values than younger technologies, such as solar. A setting of 30% implies an average of roughly 1% annual improvement, which is very substantial. | architectural-design.html#rnd | research-and-development.html | none | 0
Research and Development | Capital Cost Reduction | RnD Industry Capital Cost Perc Reduction | natural gas and petroleum systems |  | Industry: Natural Gas and Petroleum |  | 101 | Yes | R&D Capital Cost Reductions | RnD industry capital cost reduction | 0% | 40% | 1% | % reduction in cost | **Description:** This policy causes the capital cost of the selected type(s) of equipment to decline by the set percentage over the course of the model run. The R&D progress caused by this policy is additional to any R&D necessary to comply with other policies, such as tighter fuel economy standards. No costs associated with conducting this additional R&D (such as investments in laboratories or engineers' salaries) are included in the model. // **Guidance for setting values: ** This policy should generally be set to zero unless you are exploring a scenario with unusual and unexpected technological advancement. If setting a non-zero value, more mature technologies, such as coal, should have lower values than younger technologies, such as solar. A setting of 30% implies an average of roughly 1% annual improvement, which is very substantial. | architectural-design.html#rnd | research-and-development.html | none | 0
Research and Development | Capital Cost Reduction | RnD Industry Capital Cost Perc Reduction | iron and steel |  | Industry: Iron and Steel |  | 102 | Yes | R&D Capital Cost Reductions | RnD industry capital cost reduction | 0% | 40% | 1% | % reduction in cost | **Description:** This policy causes the capital cost of the selected type(s) of equipment to decline by the set percentage over the course of the model run. The R&D progress caused by this policy is additional to any R&D necessary to comply with other policies, such as tighter fuel economy standards. No costs associated with conducting this additional R&D (such as investments in laboratories or engineers' salaries) are included in the model. // **Guidance for setting values: ** This policy should generally be set to zero unless you are exploring a scenario with unusual and unexpected technological advancement. If setting a non-zero value, more mature technologies, such as coal, should have lower values than younger technologies, such as solar. A setting of 30% implies an average of roughly 1% annual improvement, which is very substantial. | architectural-design.html#rnd | research-and-development.html | none | 0
Research and Development | Capital Cost Reduction | RnD Industry Capital Cost Perc Reduction | chemicals |  | Industry: Chemicals |  | 103 | Yes | R&D Capital Cost Reductions | RnD industry capital cost reduction | 0% | 40% | 1% | % reduction in cost | **Description:** This policy causes the capital cost of the selected type(s) of equipment to decline by the set percentage over the course of the model run. The R&D progress caused by this policy is additional to any R&D necessary to comply with other policies, such as tighter fuel economy standards. No costs associated with conducting this additional R&D (such as investments in laboratories or engineers' salaries) are included in the model. // **Guidance for setting values: ** This policy should generally be set to zero unless you are exploring a scenario with unusual and unexpected technological advancement. If setting a non-zero value, more mature technologies, such as coal, should have lower values than younger technologies, such as solar. A setting of 30% implies an average of roughly 1% annual improvement, which is very substantial. | architectural-design.html#rnd | research-and-development.html | none | 0
Research and Development | Capital Cost Reduction | RnD Industry Capital Cost Perc Reduction | coal mining |  | Industry: Mining |  | 104 | Yes | R&D Capital Cost Reductions | RnD industry capital cost reduction | 0% | 40% | 1% | % reduction in cost | **Description:** This policy causes the capital cost of the selected type(s) of equipment to decline by the set percentage over the course of the model run. The R&D progress caused by this policy is additional to any R&D necessary to comply with other policies, such as tighter fuel economy standards. No costs associated with conducting this additional R&D (such as investments in laboratories or engineers' salaries) are included in the model. // **Guidance for setting values: ** This policy should generally be set to zero unless you are exploring a scenario with unusual and unexpected technological advancement. If setting a non-zero value, more mature technologies, such as coal, should have lower values than younger technologies, such as solar. A setting of 30% implies an average of roughly 1% annual improvement, which is very substantial. | architectural-design.html#rnd | research-and-development.html | none | 0
Research and Development | Capital Cost Reduction | RnD Industry Capital Cost Perc Reduction | waste management |  | Industry: Water & Waste |  | 105 | Yes | R&D Capital Cost Reductions | RnD industry capital cost reduction | 0% | 40% | 1% | % reduction in cost | **Description:** This policy causes the capital cost of the selected type(s) of equipment to decline by the set percentage over the course of the model run. The R&D progress caused by this policy is additional to any R&D necessary to comply with other policies, such as tighter fuel economy standards. No costs associated with conducting this additional R&D (such as investments in laboratories or engineers' salaries) are included in the model. // **Guidance for setting values: ** This policy should generally be set to zero unless you are exploring a scenario with unusual and unexpected technological advancement. If setting a non-zero value, more mature technologies, such as coal, should have lower values than younger technologies, such as solar. A setting of 30% implies an average of roughly 1% annual improvement, which is very substantial. | architectural-design.html#rnd | research-and-development.html | none | 0
Research and Development | Capital Cost Reduction | RnD Industry Capital Cost Perc Reduction | agriculture |  | Industry: Agriculture |  | 106 | Yes | R&D Capital Cost Reductions | RnD industry capital cost reduction | 0% | 40% | 1% | % reduction in cost | **Description:** This policy causes the capital cost of the selected type(s) of equipment to decline by the set percentage over the course of the model run. The R&D progress caused by this policy is additional to any R&D necessary to comply with other policies, such as tighter fuel economy standards. No costs associated with conducting this additional R&D (such as investments in laboratories or engineers' salaries) are included in the model. // **Guidance for setting values: ** This policy should generally be set to zero unless you are exploring a scenario with unusual and unexpected technological advancement. If setting a non-zero value, more mature technologies, such as coal, should have lower values than younger technologies, such as solar. A setting of 30% implies an average of roughly 1% annual improvement, which is very substantial. | architectural-design.html#rnd | research-and-development.html | none | 0
Research and Development | Capital Cost Reduction | RnD Industry Capital Cost Perc Reduction | other industries |  | Industry: Other Industries |  | 107 | Yes | R&D Capital Cost Reductions | RnD industry capital cost reduction | 0% | 40% | 1% | % reduction in cost | **Description:** This policy causes the capital cost of the selected type(s) of equipment to decline by the set percentage over the course of the model run. The R&D progress caused by this policy is additional to any R&D necessary to comply with other policies, such as tighter fuel economy standards. No costs associated with conducting this additional R&D (such as investments in laboratories or engineers' salaries) are included in the model. // **Guidance for setting values: ** This policy should generally be set to zero unless you are exploring a scenario with unusual and unexpected technological advancement. If setting a non-zero value, more mature technologies, such as coal, should have lower values than younger technologies, such as solar. A setting of 30% implies an average of roughly 1% annual improvement, which is very substantial. | architectural-design.html#rnd | research-and-development.html | none | 0
Research and Development | Capital Cost Reduction | RnD Transportation Capital Cost Perc Reduction | battery electric vehicle |  | Vehicles: Battery Electric |  | 108 | Yes | R&D Capital Cost Reductions | RnD transportation capital cost reduction | 0% | 40% | 1% | % reduction in cost | **Description:** This policy causes the capital cost of the selected type(s) of equipment to decline by the set percentage over the course of the model run. The R&D progress caused by this policy is additional to any R&D necessary to comply with other policies, such as tighter fuel economy standards. No costs associated with conducting this additional R&D (such as investments in laboratories or engineers' salaries) are included in the model. // **Guidance for setting values: ** This policy should generally be set to zero unless you are exploring a scenario with unusual and unexpected technological advancement. If setting a non-zero value, more mature technologies, such as coal, should have lower values than younger technologies, such as solar. A setting of 30% implies an average of roughly 1% annual improvement, which is very substantial. | architectural-design.html#rnd | research-and-development.html | none | 0
Research and Development | Capital Cost Reduction | RnD Transportation Capital Cost Perc Reduction | natural gas vehicle |  | Vehicles: Natural Gas |  | 109 | No | R&D Capital Cost Reductions | RnD transportation capital cost reduction | 0% | 40% | 1% | % reduction in cost | **Description:** This policy causes the capital cost of the selected type(s) of equipment to decline by the set percentage over the course of the model run. The R&D progress caused by this policy is additional to any R&D necessary to comply with other policies, such as tighter fuel economy standards. No costs associated with conducting this additional R&D (such as investments in laboratories or engineers' salaries) are included in the model. // **Guidance for setting values: ** This policy should generally be set to zero unless you are exploring a scenario with unusual and unexpected technological advancement. If setting a non-zero value, more mature technologies, such as coal, should have lower values than younger technologies, such as solar. A setting of 30% implies an average of roughly 1% annual improvement, which is very substantial. | architectural-design.html#rnd | research-and-development.html | none | 0
Research and Development | Capital Cost Reduction | RnD Transportation Capital Cost Perc Reduction | gasoline vehicle |  | Vehicles: Gasoline Engine |  | 110 | No | R&D Capital Cost Reductions | RnD transportation capital cost reduction | 0% | 40% | 1% | % reduction in cost | **Description:** This policy causes the capital cost of the selected type(s) of equipment to decline by the set percentage over the course of the model run. The R&D progress caused by this policy is additional to any R&D necessary to comply with other policies, such as tighter fuel economy standards. No costs associated with conducting this additional R&D (such as investments in laboratories or engineers' salaries) are included in the model. // **Guidance for setting values: ** This policy should generally be set to zero unless you are exploring a scenario with unusual and unexpected technological advancement. If setting a non-zero value, more mature technologies, such as coal, should have lower values than younger technologies, such as solar. A setting of 30% implies an average of roughly 1% annual improvement, which is very substantial. | architectural-design.html#rnd | research-and-development.html | none | 0
Research and Development | Capital Cost Reduction | RnD Transportation Capital Cost Perc Reduction | diesel vehicle |  | Vehicles: Diesel Engine |  | 111 | No | R&D Capital Cost Reductions | RnD transportation capital cost reduction | 0% | 40% | 1% | % reduction in cost | **Description:** This policy causes the capital cost of the selected type(s) of equipment to decline by the set percentage over the course of the model run. The R&D progress caused by this policy is additional to any R&D necessary to comply with other policies, such as tighter fuel economy standards. No costs associated with conducting this additional R&D (such as investments in laboratories or engineers' salaries) are included in the model. // **Guidance for setting values: ** This policy should generally be set to zero unless you are exploring a scenario with unusual and unexpected technological advancement. If setting a non-zero value, more mature technologies, such as coal, should have lower values than younger technologies, such as solar. A setting of 30% implies an average of roughly 1% annual improvement, which is very substantial. | architectural-design.html#rnd | research-and-development.html | none | 0
Research and Development | Capital Cost Reduction | RnD Transportation Capital Cost Perc Reduction | plugin hybrid vehicle |  | Vehicles: Plug-in Hybrid |  | 112 | Yes | R&D Capital Cost Reductions | RnD transportation capital cost reduction | 0% | 40% | 1% | % reduction in cost | **Description:** This policy causes the capital cost of the selected type(s) of equipment to decline by the set percentage over the course of the model run. The R&D progress caused by this policy is additional to any R&D necessary to comply with other policies, such as tighter fuel economy standards. No costs associated with conducting this additional R&D (such as investments in laboratories or engineers' salaries) are included in the model. // **Guidance for setting values: ** This policy should generally be set to zero unless you are exploring a scenario with unusual and unexpected technological advancement. If setting a non-zero value, more mature technologies, such as coal, should have lower values than younger technologies, such as solar. A setting of 30% implies an average of roughly 1% annual improvement, which is very substantial. | architectural-design.html#rnd | research-and-development.html | none | 0
Research and Development | Capital Cost Reduction | RnD Transportation Capital Cost Perc Reduction | LPG vehicle |  | Vehicles: LPG |  | 113 | No | R&D Capital Cost Reductions | RnD transportation capital cost reduction | 0% | 40% | 1% | % reduction in cost | **Description:** This policy causes the capital cost of the selected type(s) of equipment to decline by the set percentage over the course of the model run. The R&D progress caused by this policy is additional to any R&D necessary to comply with other policies, such as tighter fuel economy standards. No costs associated with conducting this additional R&D (such as investments in laboratories or engineers' salaries) are included in the model. // **Guidance for setting values: ** This policy should generally be set to zero unless you are exploring a scenario with unusual and unexpected technological advancement. If setting a non-zero value, more mature technologies, such as coal, should have lower values than younger technologies, such as solar. A setting of 30% implies an average of roughly 1% annual improvement, which is very substantial. | architectural-design.html#rnd | research-and-development.html | none | 0
Research and Development | Capital Cost Reduction | RnD Transportation Capital Cost Perc Reduction | hydrogen vehicle |  | Vehicles: Hydrogen |  | 523 | Yes | R&D Capital Cost Reductions | RnD transportation capital cost reduction | 0% | 40% | 1% | % reduction in cost | **Description:** This policy causes the capital cost of the selected type(s) of equipment to decline by the set percentage over the course of the model run. The R&D progress caused by this policy is additional to any R&D necessary to comply with other policies, such as tighter fuel economy standards. No costs associated with conducting this additional R&D (such as investments in laboratories or engineers' salaries) are included in the model. // **Guidance for setting values: ** This policy should generally be set to zero unless you are exploring a scenario with unusual and unexpected technological advancement. If setting a non-zero value, more mature technologies, such as coal, should have lower values than younger technologies, such as solar. A setting of 30% implies an average of roughly 1% annual improvement, which is very substantial. | architectural-design.html#rnd | research-and-development.html | none | 0
Research and Development | Direct Air Capture | Fraction of Direct Air Capture Potential Achieved |  |  |  |  | 525 | Yes | Direct Air Capture | geoeng direct air capture | 0% | 100% | 1% | % of potential achieved | **Description:** This policy causes direct air capture (DAC) technology to be used to remove carbon dioxide from the atmosphere. The modeled technology is based on hydroxide sorbents, as this is the most mature DAC technology. Alternatives (such as amine-based technologies) are unlikely to have a perceptible impact by 2050, the last year of the EPS model run. Note that all DAC technologies, even hydroxide sorbents, have their greatest potential effects after 2050, which cannot be seen in a model run that ends in 2050. (DAC refers only to mechanical methods of carbon dioxide removal, not afforestation and other land use measures. For those measures, see the policy levers in the "Agriculture, Land Use, and Forestry" category.) // **Guidance for setting values: ** A 100% setting implies large DAC research and development investments starting today, and aggressive deployment in line with a global 1.5-degree-compatible trajectory from a 2019 Nature paper from Realmonte et al. That paper's global deployment rate has been scaled for the U.S. by the Brazil's share of world GDP in 2017 (about 3%). | direct-air-capture.html#dac | direct-air-capture.html | Realmonte et al., 2019, An inter-model assessment of the role of direct air capture in deep mitigation pathways, https://www.nature.com/articles/s41467-019-10842-5, Table 2, https://static-content.springer.com/esm/art%3A10.1038%2Fs41467-019-10842-5/MediaObjects/41467_2019_10842_MOESM1_ESM.pdf, Supplementary materials, Fig 3 | 0
Research and Development | Fuel Use Reduction | RnD Building Fuel Use Perc Reduction | heating |  | Buildings: Heating |  | 114 | No | R&D Fuel Use Reductions | RnD building fuel use reduction | 0% | 40% | 1% | % reduction in fuel use | **Description:** This policy causes the fuel use of the selected type(s) of equipment to decline by the set percentage over the course of the model run. The R&D progress caused by this policy is additional to any R&D necessary to comply with other policies, such as tighter fuel economy standards. No costs associated with conducting this additional R&D (such as investments in laboratories or engineers' salaries) are included in the model. // **Guidance for setting values: ** This policy should generally be set to zero unless you are exploring a scenario with unusual and unexpected technological advancement. If setting a non-zero value, more mature technologies, such as coal, should have lower values than younger technologies, such as solar. A setting of 30% implies an average of roughly 1% annual improvement, which is very substantial. | architectural-design.html#rnd | research-and-development.html | none | 0
Research and Development | Fuel Use Reduction | RnD Building Fuel Use Perc Reduction | cooling and ventilation |  | Buildings: Cooling and Ventilation |  | 115 | Yes | R&D Fuel Use Reductions | RnD building fuel use reduction | 0% | 40% | 1% | % reduction in fuel use | **Description:** This policy causes the fuel use of the selected type(s) of equipment to decline by the set percentage over the course of the model run. The R&D progress caused by this policy is additional to any R&D necessary to comply with other policies, such as tighter fuel economy standards. No costs associated with conducting this additional R&D (such as investments in laboratories or engineers' salaries) are included in the model. // **Guidance for setting values: ** This policy should generally be set to zero unless you are exploring a scenario with unusual and unexpected technological advancement. If setting a non-zero value, more mature technologies, such as coal, should have lower values than younger technologies, such as solar. A setting of 30% implies an average of roughly 1% annual improvement, which is very substantial. | architectural-design.html#rnd | research-and-development.html | none | 0
Research and Development | Fuel Use Reduction | RnD Building Fuel Use Perc Reduction | envelope |  | Buildings: Envelope |  |  | No | R&D Fuel Use Reductions | RnD building fuel use reduction | 0% | 40% | 1% | % reduction in fuel use | **Description:** This policy causes the fuel use of the selected type(s) of equipment to decline by the set percentage over the course of the model run. The R&D progress caused by this policy is additional to any R&D necessary to comply with other policies, such as tighter fuel economy standards. No costs associated with conducting this additional R&D (such as investments in laboratories or engineers' salaries) are included in the model. // **Guidance for setting values: ** This policy should generally be set to zero unless you are exploring a scenario with unusual and unexpected technological advancement. If setting a non-zero value, more mature technologies, such as coal, should have lower values than younger technologies, such as solar. A setting of 30% implies an average of roughly 1% annual improvement, which is very substantial. | architectural-design.html#rnd | research-and-development.html | none | 0
Research and Development | Fuel Use Reduction | RnD Building Fuel Use Perc Reduction | lighting |  | Buildings: Lighting |  | 117 | Yes | R&D Fuel Use Reductions | RnD building fuel use reduction | 0% | 40% | 1% | % reduction in fuel use | **Description:** This policy causes the fuel use of the selected type(s) of equipment to decline by the set percentage over the course of the model run. The R&D progress caused by this policy is additional to any R&D necessary to comply with other policies, such as tighter fuel economy standards. No costs associated with conducting this additional R&D (such as investments in laboratories or engineers' salaries) are included in the model. // **Guidance for setting values: ** This policy should generally be set to zero unless you are exploring a scenario with unusual and unexpected technological advancement. If setting a non-zero value, more mature technologies, such as coal, should have lower values than younger technologies, such as solar. A setting of 30% implies an average of roughly 1% annual improvement, which is very substantial. | architectural-design.html#rnd | research-and-development.html | none | 0
Research and Development | Fuel Use Reduction | RnD Building Fuel Use Perc Reduction | appliances |  | Buildings: Appliances |  | 118 | Yes | R&D Fuel Use Reductions | RnD building fuel use reduction | 0% | 40% | 1% | % reduction in fuel use | **Description:** This policy causes the fuel use of the selected type(s) of equipment to decline by the set percentage over the course of the model run. The R&D progress caused by this policy is additional to any R&D necessary to comply with other policies, such as tighter fuel economy standards. No costs associated with conducting this additional R&D (such as investments in laboratories or engineers' salaries) are included in the model. // **Guidance for setting values: ** This policy should generally be set to zero unless you are exploring a scenario with unusual and unexpected technological advancement. If setting a non-zero value, more mature technologies, such as coal, should have lower values than younger technologies, such as solar. A setting of 30% implies an average of roughly 1% annual improvement, which is very substantial. | architectural-design.html#rnd | research-and-development.html | none | 0
Research and Development | Fuel Use Reduction | RnD Building Fuel Use Perc Reduction | other component |  | Buildings: Other Components |  | 119 | Yes | R&D Fuel Use Reductions | RnD building fuel use reduction | 0% | 40% | 1% | % reduction in fuel use | **Description:** This policy causes the fuel use of the selected type(s) of equipment to decline by the set percentage over the course of the model run. The R&D progress caused by this policy is additional to any R&D necessary to comply with other policies, such as tighter fuel economy standards. No costs associated with conducting this additional R&D (such as investments in laboratories or engineers' salaries) are included in the model. // **Guidance for setting values: ** This policy should generally be set to zero unless you are exploring a scenario with unusual and unexpected technological advancement. If setting a non-zero value, more mature technologies, such as coal, should have lower values than younger technologies, such as solar. A setting of 30% implies an average of roughly 1% annual improvement, which is very substantial. | architectural-design.html#rnd | research-and-development.html | none | 0
Research and Development | Fuel Use Reduction | RnD CCS Fuel Use Perc Reduction |  |  | Carbon Capture and Sequestration |  | 120 | Yes | R&D Fuel Use Reductions | RnD CCS fuel use reduction | 0% | 40% | 1% | % reduction in fuel use | **Description:** This policy causes the fuel use of the selected type(s) of equipment to decline by the set percentage over the course of the model run. The R&D progress caused by this policy is additional to any R&D necessary to comply with other policies, such as tighter fuel economy standards. No costs associated with conducting this additional R&D (such as investments in laboratories or engineers' salaries) are included in the model. // **Guidance for setting values: **//**Carbon Capture and Sequestration : ** This policy should generally be set to zero unless you are exploring a scenario with unusual and unexpected technological advancement. If setting a non-zero value, more mature technologies, such as coal, should have lower values than younger technologies, such as solar. A setting of 30% implies an average of roughly 1% annual improvement, which is very substantial. | architectural-design.html#rnd | research-and-development.html | none | 0
Research and Development | Fuel Use Reduction | RnD Electricity Fuel Use Perc Reduction | hard coal es |  | Electricity: Hard Coal |  | 121 | Yes | R&D Fuel Use Reductions | RnD electricity fuel use reduction | 0% | 40% | 1% | % reduction in fuel use | **Description:** This policy causes the fuel use of the selected type(s) of equipment to decline by the set percentage over the course of the model run. The R&D progress caused by this policy is additional to any R&D necessary to comply with other policies, such as tighter fuel economy standards. No costs associated with conducting this additional R&D (such as investments in laboratories or engineers' salaries) are included in the model. // **Guidance for setting values: **//**Electricity: Hard Coal : ** This policy should generally be set to zero unless you are exploring a scenario with unusual and unexpected technological advancement. If setting a non-zero value, more mature technologies, such as coal, should have lower values than younger technologies, such as solar. A setting of 30% implies an average of roughly 1% annual improvement, which is very substantial.//**Electricity: Natural Gas Nonpeaker : ** This policy should generally be set to zero unless you are exploring a scenario with unusual and unexpected technological advancement. If setting a non-zero value, more mature technologies, such as coal, should have lower values than younger technologies, such as solar. A setting of 30% implies an average of roughly 1% annual improvement, which is very substantial.//**Electricity: Nuclear : ** This policy should generally be set to zero unless you are exploring a scenario with unusual and unexpected technological advancement. If setting a non-zero value, more mature technologies, such as coal, should have lower values than younger technologies, such as solar. A setting of 30% implies an average of roughly 1% annual improvement, which is very substantial.//**Electricity: Natural Gas Peaker : ** This policy should generally be set to zero unless you are exploring a scenario with unusual and unexpected technological advancement. If setting a non-zero value, more mature technologies, such as coal, should have lower values than younger technologies, such as solar. A setting of 30% implies an average of roughly 1% annual improvement, which is very substantial.//**Electricity: Lignite : ** This policy should generally be set to zero unless you are exploring a scenario with unusual and unexpected technological advancement. If setting a non-zero value, more mature technologies, such as coal, should have lower values than younger technologies, such as solar. A setting of 30% implies an average of roughly 1% annual improvement, which is very substantial. | architectural-design.html#rnd | research-and-development.html | none | 0
Research and Development | Fuel Use Reduction | RnD Electricity Fuel Use Perc Reduction | natural gas nonpeaker es |  | Electricity: Natural Gas Nonpeaker |  | 122 | Yes | R&D Fuel Use Reductions | RnD electricity fuel use reduction | 0% | 40% | 1% | % reduction in fuel use | **Description:** This policy causes the fuel use of the selected type(s) of equipment to decline by the set percentage over the course of the model run. The R&D progress caused by this policy is additional to any R&D necessary to comply with other policies, such as tighter fuel economy standards. No costs associated with conducting this additional R&D (such as investments in laboratories or engineers' salaries) are included in the model. // **Guidance for setting values: **//**Electricity: Hard Coal : ** This policy should generally be set to zero unless you are exploring a scenario with unusual and unexpected technological advancement. If setting a non-zero value, more mature technologies, such as coal, should have lower values than younger technologies, such as solar. A setting of 30% implies an average of roughly 1% annual improvement, which is very substantial.//**Electricity: Natural Gas Nonpeaker : ** This policy should generally be set to zero unless you are exploring a scenario with unusual and unexpected technological advancement. If setting a non-zero value, more mature technologies, such as coal, should have lower values than younger technologies, such as solar. A setting of 30% implies an average of roughly 1% annual improvement, which is very substantial.//**Electricity: Nuclear : ** This policy should generally be set to zero unless you are exploring a scenario with unusual and unexpected technological advancement. If setting a non-zero value, more mature technologies, such as coal, should have lower values than younger technologies, such as solar. A setting of 30% implies an average of roughly 1% annual improvement, which is very substantial.//**Electricity: Natural Gas Peaker : ** This policy should generally be set to zero unless you are exploring a scenario with unusual and unexpected technological advancement. If setting a non-zero value, more mature technologies, such as coal, should have lower values than younger technologies, such as solar. A setting of 30% implies an average of roughly 1% annual improvement, which is very substantial.//**Electricity: Lignite : ** This policy should generally be set to zero unless you are exploring a scenario with unusual and unexpected technological advancement. If setting a non-zero value, more mature technologies, such as coal, should have lower values than younger technologies, such as solar. A setting of 30% implies an average of roughly 1% annual improvement, which is very substantial. | architectural-design.html#rnd | research-and-development.html | none | 0
Research and Development | Fuel Use Reduction | RnD Electricity Fuel Use Perc Reduction | nuclear es |  | Electricity: Nuclear |  | 123 | Yes | R&D Fuel Use Reductions | RnD electricity fuel use reduction | 0% | 40% | 1% | % reduction in fuel use | **Description:** This policy causes the fuel use of the selected type(s) of equipment to decline by the set percentage over the course of the model run. The R&D progress caused by this policy is additional to any R&D necessary to comply with other policies, such as tighter fuel economy standards. No costs associated with conducting this additional R&D (such as investments in laboratories or engineers' salaries) are included in the model. // **Guidance for setting values: **//**Electricity: Hard Coal : ** This policy should generally be set to zero unless you are exploring a scenario with unusual and unexpected technological advancement. If setting a non-zero value, more mature technologies, such as coal, should have lower values than younger technologies, such as solar. A setting of 30% implies an average of roughly 1% annual improvement, which is very substantial.//**Electricity: Natural Gas Nonpeaker : ** This policy should generally be set to zero unless you are exploring a scenario with unusual and unexpected technological advancement. If setting a non-zero value, more mature technologies, such as coal, should have lower values than younger technologies, such as solar. A setting of 30% implies an average of roughly 1% annual improvement, which is very substantial.//**Electricity: Nuclear : ** This policy should generally be set to zero unless you are exploring a scenario with unusual and unexpected technological advancement. If setting a non-zero value, more mature technologies, such as coal, should have lower values than younger technologies, such as solar. A setting of 30% implies an average of roughly 1% annual improvement, which is very substantial.//**Electricity: Natural Gas Peaker : ** This policy should generally be set to zero unless you are exploring a scenario with unusual and unexpected technological advancement. If setting a non-zero value, more mature technologies, such as coal, should have lower values than younger technologies, such as solar. A setting of 30% implies an average of roughly 1% annual improvement, which is very substantial.//**Electricity: Lignite : ** This policy should generally be set to zero unless you are exploring a scenario with unusual and unexpected technological advancement. If setting a non-zero value, more mature technologies, such as coal, should have lower values than younger technologies, such as solar. A setting of 30% implies an average of roughly 1% annual improvement, which is very substantial. | architectural-design.html#rnd | research-and-development.html | none | 0
Research and Development | Fuel Use Reduction | RnD Electricity Fuel Use Perc Reduction | hydro es |  | Electricity: Hydro |  |  | No | R&D Fuel Use Reductions | RnD electricity fuel use reduction | 0% | 40% | 1% | % reduction in fuel use | **Description:** This policy causes the fuel use of the selected type(s) of equipment to decline by the set percentage over the course of the model run. The R&D progress caused by this policy is additional to any R&D necessary to comply with other policies, such as tighter fuel economy standards. No costs associated with conducting this additional R&D (such as investments in laboratories or engineers' salaries) are included in the model. // **Guidance for setting values: **//**Electricity: Hard Coal : ** This policy should generally be set to zero unless you are exploring a scenario with unusual and unexpected technological advancement. If setting a non-zero value, more mature technologies, such as coal, should have lower values than younger technologies, such as solar. A setting of 30% implies an average of roughly 1% annual improvement, which is very substantial.//**Electricity: Natural Gas Nonpeaker : ** This policy should generally be set to zero unless you are exploring a scenario with unusual and unexpected technological advancement. If setting a non-zero value, more mature technologies, such as coal, should have lower values than younger technologies, such as solar. A setting of 30% implies an average of roughly 1% annual improvement, which is very substantial.//**Electricity: Nuclear : ** This policy should generally be set to zero unless you are exploring a scenario with unusual and unexpected technological advancement. If setting a non-zero value, more mature technologies, such as coal, should have lower values than younger technologies, such as solar. A setting of 30% implies an average of roughly 1% annual improvement, which is very substantial.//**Electricity: Natural Gas Peaker : ** This policy should generally be set to zero unless you are exploring a scenario with unusual and unexpected technological advancement. If setting a non-zero value, more mature technologies, such as coal, should have lower values than younger technologies, such as solar. A setting of 30% implies an average of roughly 1% annual improvement, which is very substantial.//**Electricity: Lignite : ** This policy should generally be set to zero unless you are exploring a scenario with unusual and unexpected technological advancement. If setting a non-zero value, more mature technologies, such as coal, should have lower values than younger technologies, such as solar. A setting of 30% implies an average of roughly 1% annual improvement, which is very substantial. | architectural-design.html#rnd | research-and-development.html | none | 0
Research and Development | Fuel Use Reduction | RnD Electricity Fuel Use Perc Reduction | onshore wind es |  | Electricity: Onshore Wind |  |  | No | R&D Fuel Use Reductions | RnD electricity fuel use reduction | 0% | 40% | 1% | % reduction in fuel use | **Description:** This policy causes the fuel use of the selected type(s) of equipment to decline by the set percentage over the course of the model run. The R&D progress caused by this policy is additional to any R&D necessary to comply with other policies, such as tighter fuel economy standards. No costs associated with conducting this additional R&D (such as investments in laboratories or engineers' salaries) are included in the model. // **Guidance for setting values: **//**Electricity: Hard Coal : ** This policy should generally be set to zero unless you are exploring a scenario with unusual and unexpected technological advancement. If setting a non-zero value, more mature technologies, such as coal, should have lower values than younger technologies, such as solar. A setting of 30% implies an average of roughly 1% annual improvement, which is very substantial.//**Electricity: Natural Gas Nonpeaker : ** This policy should generally be set to zero unless you are exploring a scenario with unusual and unexpected technological advancement. If setting a non-zero value, more mature technologies, such as coal, should have lower values than younger technologies, such as solar. A setting of 30% implies an average of roughly 1% annual improvement, which is very substantial.//**Electricity: Nuclear : ** This policy should generally be set to zero unless you are exploring a scenario with unusual and unexpected technological advancement. If setting a non-zero value, more mature technologies, such as coal, should have lower values than younger technologies, such as solar. A setting of 30% implies an average of roughly 1% annual improvement, which is very substantial.//**Electricity: Natural Gas Peaker : ** This policy should generally be set to zero unless you are exploring a scenario with unusual and unexpected technological advancement. If setting a non-zero value, more mature technologies, such as coal, should have lower values than younger technologies, such as solar. A setting of 30% implies an average of roughly 1% annual improvement, which is very substantial.//**Electricity: Lignite : ** This policy should generally be set to zero unless you are exploring a scenario with unusual and unexpected technological advancement. If setting a non-zero value, more mature technologies, such as coal, should have lower values than younger technologies, such as solar. A setting of 30% implies an average of roughly 1% annual improvement, which is very substantial. | architectural-design.html#rnd | research-and-development.html | none | 0
Research and Development | Fuel Use Reduction | RnD Electricity Fuel Use Perc Reduction | solar PV es |  | Electricity: Solar PV |  |  | No | R&D Fuel Use Reductions | RnD electricity fuel use reduction | 0% | 40% | 1% | % reduction in fuel use | **Description:** This policy causes the fuel use of the selected type(s) of equipment to decline by the set percentage over the course of the model run. The R&D progress caused by this policy is additional to any R&D necessary to comply with other policies, such as tighter fuel economy standards. No costs associated with conducting this additional R&D (such as investments in laboratories or engineers' salaries) are included in the model. // **Guidance for setting values: **//**Electricity: Hard Coal : ** This policy should generally be set to zero unless you are exploring a scenario with unusual and unexpected technological advancement. If setting a non-zero value, more mature technologies, such as coal, should have lower values than younger technologies, such as solar. A setting of 30% implies an average of roughly 1% annual improvement, which is very substantial.//**Electricity: Natural Gas Nonpeaker : ** This policy should generally be set to zero unless you are exploring a scenario with unusual and unexpected technological advancement. If setting a non-zero value, more mature technologies, such as coal, should have lower values than younger technologies, such as solar. A setting of 30% implies an average of roughly 1% annual improvement, which is very substantial.//**Electricity: Nuclear : ** This policy should generally be set to zero unless you are exploring a scenario with unusual and unexpected technological advancement. If setting a non-zero value, more mature technologies, such as coal, should have lower values than younger technologies, such as solar. A setting of 30% implies an average of roughly 1% annual improvement, which is very substantial.//**Electricity: Natural Gas Peaker : ** This policy should generally be set to zero unless you are exploring a scenario with unusual and unexpected technological advancement. If setting a non-zero value, more mature technologies, such as coal, should have lower values than younger technologies, such as solar. A setting of 30% implies an average of roughly 1% annual improvement, which is very substantial.//**Electricity: Lignite : ** This policy should generally be set to zero unless you are exploring a scenario with unusual and unexpected technological advancement. If setting a non-zero value, more mature technologies, such as coal, should have lower values than younger technologies, such as solar. A setting of 30% implies an average of roughly 1% annual improvement, which is very substantial. | architectural-design.html#rnd | research-and-development.html | none | 0
Research and Development | Fuel Use Reduction | RnD Electricity Fuel Use Perc Reduction | solar thermal es |  | Electricity: Solar Thermal |  |  | No | R&D Fuel Use Reductions | RnD electricity fuel use reduction | 0% | 40% | 1% | % reduction in fuel use | **Description:** This policy causes the fuel use of the selected type(s) of equipment to decline by the set percentage over the course of the model run. The R&D progress caused by this policy is additional to any R&D necessary to comply with other policies, such as tighter fuel economy standards. No costs associated with conducting this additional R&D (such as investments in laboratories or engineers' salaries) are included in the model. // **Guidance for setting values: **//**Electricity: Hard Coal : ** This policy should generally be set to zero unless you are exploring a scenario with unusual and unexpected technological advancement. If setting a non-zero value, more mature technologies, such as coal, should have lower values than younger technologies, such as solar. A setting of 30% implies an average of roughly 1% annual improvement, which is very substantial.//**Electricity: Natural Gas Nonpeaker : ** This policy should generally be set to zero unless you are exploring a scenario with unusual and unexpected technological advancement. If setting a non-zero value, more mature technologies, such as coal, should have lower values than younger technologies, such as solar. A setting of 30% implies an average of roughly 1% annual improvement, which is very substantial.//**Electricity: Nuclear : ** This policy should generally be set to zero unless you are exploring a scenario with unusual and unexpected technological advancement. If setting a non-zero value, more mature technologies, such as coal, should have lower values than younger technologies, such as solar. A setting of 30% implies an average of roughly 1% annual improvement, which is very substantial.//**Electricity: Natural Gas Peaker : ** This policy should generally be set to zero unless you are exploring a scenario with unusual and unexpected technological advancement. If setting a non-zero value, more mature technologies, such as coal, should have lower values than younger technologies, such as solar. A setting of 30% implies an average of roughly 1% annual improvement, which is very substantial.//**Electricity: Lignite : ** This policy should generally be set to zero unless you are exploring a scenario with unusual and unexpected technological advancement. If setting a non-zero value, more mature technologies, such as coal, should have lower values than younger technologies, such as solar. A setting of 30% implies an average of roughly 1% annual improvement, which is very substantial. | architectural-design.html#rnd | research-and-development.html | none | 0
Research and Development | Fuel Use Reduction | RnD Electricity Fuel Use Perc Reduction | biomass es |  | Electricity: Biomass |  | 124 | No | R&D Fuel Use Reductions | RnD electricity fuel use reduction | 0% | 40% | 1% | % reduction in fuel use | **Description:** This policy causes the fuel use of the selected type(s) of equipment to decline by the set percentage over the course of the model run. The R&D progress caused by this policy is additional to any R&D necessary to comply with other policies, such as tighter fuel economy standards. No costs associated with conducting this additional R&D (such as investments in laboratories or engineers' salaries) are included in the model. // **Guidance for setting values: **//**Electricity: Hard Coal : ** This policy should generally be set to zero unless you are exploring a scenario with unusual and unexpected technological advancement. If setting a non-zero value, more mature technologies, such as coal, should have lower values than younger technologies, such as solar. A setting of 30% implies an average of roughly 1% annual improvement, which is very substantial.//**Electricity: Natural Gas Nonpeaker : ** This policy should generally be set to zero unless you are exploring a scenario with unusual and unexpected technological advancement. If setting a non-zero value, more mature technologies, such as coal, should have lower values than younger technologies, such as solar. A setting of 30% implies an average of roughly 1% annual improvement, which is very substantial.//**Electricity: Nuclear : ** This policy should generally be set to zero unless you are exploring a scenario with unusual and unexpected technological advancement. If setting a non-zero value, more mature technologies, such as coal, should have lower values than younger technologies, such as solar. A setting of 30% implies an average of roughly 1% annual improvement, which is very substantial.//**Electricity: Natural Gas Peaker : ** This policy should generally be set to zero unless you are exploring a scenario with unusual and unexpected technological advancement. If setting a non-zero value, more mature technologies, such as coal, should have lower values than younger technologies, such as solar. A setting of 30% implies an average of roughly 1% annual improvement, which is very substantial.//**Electricity: Lignite : ** This policy should generally be set to zero unless you are exploring a scenario with unusual and unexpected technological advancement. If setting a non-zero value, more mature technologies, such as coal, should have lower values than younger technologies, such as solar. A setting of 30% implies an average of roughly 1% annual improvement, which is very substantial. | architectural-design.html#rnd | research-and-development.html | none | 0
Research and Development | Fuel Use Reduction | RnD Electricity Fuel Use Perc Reduction | natural gas peaker es |  | Electricity: Natural Gas Peaker |  | 193 | Yes | R&D Fuel Use Reductions | RnD electricity fuel use reduction | 0% | 40% | 1% | % reduction in fuel use | **Description:** This policy causes the fuel use of the selected type(s) of equipment to decline by the set percentage over the course of the model run. The R&D progress caused by this policy is additional to any R&D necessary to comply with other policies, such as tighter fuel economy standards. No costs associated with conducting this additional R&D (such as investments in laboratories or engineers' salaries) are included in the model. // **Guidance for setting values: **//**Electricity: Hard Coal : ** This policy should generally be set to zero unless you are exploring a scenario with unusual and unexpected technological advancement. If setting a non-zero value, more mature technologies, such as coal, should have lower values than younger technologies, such as solar. A setting of 30% implies an average of roughly 1% annual improvement, which is very substantial.//**Electricity: Natural Gas Nonpeaker : ** This policy should generally be set to zero unless you are exploring a scenario with unusual and unexpected technological advancement. If setting a non-zero value, more mature technologies, such as coal, should have lower values than younger technologies, such as solar. A setting of 30% implies an average of roughly 1% annual improvement, which is very substantial.//**Electricity: Nuclear : ** This policy should generally be set to zero unless you are exploring a scenario with unusual and unexpected technological advancement. If setting a non-zero value, more mature technologies, such as coal, should have lower values than younger technologies, such as solar. A setting of 30% implies an average of roughly 1% annual improvement, which is very substantial.//**Electricity: Natural Gas Peaker : ** This policy should generally be set to zero unless you are exploring a scenario with unusual and unexpected technological advancement. If setting a non-zero value, more mature technologies, such as coal, should have lower values than younger technologies, such as solar. A setting of 30% implies an average of roughly 1% annual improvement, which is very substantial.//**Electricity: Lignite : ** This policy should generally be set to zero unless you are exploring a scenario with unusual and unexpected technological advancement. If setting a non-zero value, more mature technologies, such as coal, should have lower values than younger technologies, such as solar. A setting of 30% implies an average of roughly 1% annual improvement, which is very substantial. | architectural-design.html#rnd | research-and-development.html | none | 0
Research and Development | Fuel Use Reduction | RnD Electricity Fuel Use Perc Reduction | lignite es |  | Electricity: Lignite |  | 181 | Yes | R&D Fuel Use Reductions | RnD electricity fuel use reduction | 0% | 40% | 1% | % reduction in fuel use | **Description:** This policy causes the fuel use of the selected type(s) of equipment to decline by the set percentage over the course of the model run. The R&D progress caused by this policy is additional to any R&D necessary to comply with other policies, such as tighter fuel economy standards. No costs associated with conducting this additional R&D (such as investments in laboratories or engineers' salaries) are included in the model. // **Guidance for setting values: **//**Electricity: Hard Coal : ** This policy should generally be set to zero unless you are exploring a scenario with unusual and unexpected technological advancement. If setting a non-zero value, more mature technologies, such as coal, should have lower values than younger technologies, such as solar. A setting of 30% implies an average of roughly 1% annual improvement, which is very substantial.//**Electricity: Natural Gas Nonpeaker : ** This policy should generally be set to zero unless you are exploring a scenario with unusual and unexpected technological advancement. If setting a non-zero value, more mature technologies, such as coal, should have lower values than younger technologies, such as solar. A setting of 30% implies an average of roughly 1% annual improvement, which is very substantial.//**Electricity: Nuclear : ** This policy should generally be set to zero unless you are exploring a scenario with unusual and unexpected technological advancement. If setting a non-zero value, more mature technologies, such as coal, should have lower values than younger technologies, such as solar. A setting of 30% implies an average of roughly 1% annual improvement, which is very substantial.//**Electricity: Natural Gas Peaker : ** This policy should generally be set to zero unless you are exploring a scenario with unusual and unexpected technological advancement. If setting a non-zero value, more mature technologies, such as coal, should have lower values than younger technologies, such as solar. A setting of 30% implies an average of roughly 1% annual improvement, which is very substantial.//**Electricity: Lignite : ** This policy should generally be set to zero unless you are exploring a scenario with unusual and unexpected technological advancement. If setting a non-zero value, more mature technologies, such as coal, should have lower values than younger technologies, such as solar. A setting of 30% implies an average of roughly 1% annual improvement, which is very substantial. | architectural-design.html#rnd | research-and-development.html | none | 0
Research and Development | Fuel Use Reduction | RnD Electricity Fuel Use Perc Reduction | offshore wind es |  | Electricity: Offshore Wind |  |  | No | R&D Fuel Use Reductions | RnD electricity fuel use reduction | 0% | 40% | 1% | % reduction in fuel use | **Description:** This policy causes the fuel use of the selected type(s) of equipment to decline by the set percentage over the course of the model run. The R&D progress caused by this policy is additional to any R&D necessary to comply with other policies, such as tighter fuel economy standards. No costs associated with conducting this additional R&D (such as investments in laboratories or engineers' salaries) are included in the model. // **Guidance for setting values: **//**Electricity: Hard Coal : ** This policy should generally be set to zero unless you are exploring a scenario with unusual and unexpected technological advancement. If setting a non-zero value, more mature technologies, such as coal, should have lower values than younger technologies, such as solar. A setting of 30% implies an average of roughly 1% annual improvement, which is very substantial.//**Electricity: Natural Gas Nonpeaker : ** This policy should generally be set to zero unless you are exploring a scenario with unusual and unexpected technological advancement. If setting a non-zero value, more mature technologies, such as coal, should have lower values than younger technologies, such as solar. A setting of 30% implies an average of roughly 1% annual improvement, which is very substantial.//**Electricity: Nuclear : ** This policy should generally be set to zero unless you are exploring a scenario with unusual and unexpected technological advancement. If setting a non-zero value, more mature technologies, such as coal, should have lower values than younger technologies, such as solar. A setting of 30% implies an average of roughly 1% annual improvement, which is very substantial.//**Electricity: Natural Gas Peaker : ** This policy should generally be set to zero unless you are exploring a scenario with unusual and unexpected technological advancement. If setting a non-zero value, more mature technologies, such as coal, should have lower values than younger technologies, such as solar. A setting of 30% implies an average of roughly 1% annual improvement, which is very substantial.//**Electricity: Lignite : ** This policy should generally be set to zero unless you are exploring a scenario with unusual and unexpected technological advancement. If setting a non-zero value, more mature technologies, such as coal, should have lower values than younger technologies, such as solar. A setting of 30% implies an average of roughly 1% annual improvement, which is very substantial. | architectural-design.html#rnd | research-and-development.html | none | 0
Research and Development | Fuel Use Reduction | RnD Industry Fuel Use Perc Reduction | cement and other carbonates |  | Industry: Cement |  | 125 | Yes | R&D Fuel Use Reductions | RnD industry fuel use reduction | 0% | 40% | 1% | % reduction in fuel use | **Description:** This policy causes the fuel use of the selected type(s) of equipment to decline by the set percentage over the course of the model run. The R&D progress caused by this policy is additional to any R&D necessary to comply with other policies, such as tighter fuel economy standards. No costs associated with conducting this additional R&D (such as investments in laboratories or engineers' salaries) are included in the model. // **Guidance for setting values: **//**Industry: Cement : ** This policy should generally be set to zero unless you are exploring a scenario with unusual and unexpected technological advancement. If setting a non-zero value, more mature technologies, such as coal, should have lower values than younger technologies, such as solar. A setting of 30% implies an average of roughly 1% annual improvement, which is very substantial.//**Industry: Natural Gas and Petroleum : ** This policy should generally be set to zero unless you are exploring a scenario with unusual and unexpected technological advancement. If setting a non-zero value, more mature technologies, such as coal, should have lower values than younger technologies, such as solar. A setting of 30% implies an average of roughly 1% annual improvement, which is very substantial.//**Industry: Iron and Steel : ** This policy should generally be set to zero unless you are exploring a scenario with unusual and unexpected technological advancement. If setting a non-zero value, more mature technologies, such as coal, should have lower values than younger technologies, such as solar. A setting of 30% implies an average of roughly 1% annual improvement, which is very substantial.//**Industry: Chemicals : ** This policy should generally be set to zero unless you are exploring a scenario with unusual and unexpected technological advancement. If setting a non-zero value, more mature technologies, such as coal, should have lower values than younger technologies, such as solar. A setting of 30% implies an average of roughly 1% annual improvement, which is very substantial.//**Industry: Mining : ** This policy should generally be set to zero unless you are exploring a scenario with unusual and unexpected technological advancement. If setting a non-zero value, more mature technologies, such as coal, should have lower values than younger technologies, such as solar. A setting of 30% implies an average of roughly 1% annual improvement, which is very substantial.//**Industry: Water & Waste : ** This policy should generally be set to zero unless you are exploring a scenario with unusual and unexpected technological advancement. If setting a non-zero value, more mature technologies, such as coal, should have lower values than younger technologies, such as solar. A setting of 30% implies an average of roughly 1% annual improvement, which is very substantial.//**Industry: Agriculture : ** This policy should generally be set to zero unless you are exploring a scenario with unusual and unexpected technological advancement. If setting a non-zero value, more mature technologies, such as coal, should have lower values than younger technologies, such as solar. A setting of 30% implies an average of roughly 1% annual improvement, which is very substantial.//**Industry: Other Industries : ** This policy should generally be set to zero unless you are exploring a scenario with unusual and unexpected technological advancement. If setting a non-zero value, more mature technologies, such as coal, should have lower values than younger technologies, such as solar. A setting of 30% implies an average of roughly 1% annual improvement, which is very substantial. | architectural-design.html#rnd | research-and-development.html | none | 0
Research and Development | Fuel Use Reduction | RnD Industry Fuel Use Perc Reduction | natural gas and petroleum systems |  | Industry: Natural Gas and Petroleum |  | 126 | Yes | R&D Fuel Use Reductions | RnD industry fuel use reduction | 0% | 40% | 1% | % reduction in fuel use | **Description:** This policy causes the fuel use of the selected type(s) of equipment to decline by the set percentage over the course of the model run. The R&D progress caused by this policy is additional to any R&D necessary to comply with other policies, such as tighter fuel economy standards. No costs associated with conducting this additional R&D (such as investments in laboratories or engineers' salaries) are included in the model. // **Guidance for setting values: **//**Industry: Cement : ** This policy should generally be set to zero unless you are exploring a scenario with unusual and unexpected technological advancement. If setting a non-zero value, more mature technologies, such as coal, should have lower values than younger technologies, such as solar. A setting of 30% implies an average of roughly 1% annual improvement, which is very substantial.//**Industry: Natural Gas and Petroleum : ** This policy should generally be set to zero unless you are exploring a scenario with unusual and unexpected technological advancement. If setting a non-zero value, more mature technologies, such as coal, should have lower values than younger technologies, such as solar. A setting of 30% implies an average of roughly 1% annual improvement, which is very substantial.//**Industry: Iron and Steel : ** This policy should generally be set to zero unless you are exploring a scenario with unusual and unexpected technological advancement. If setting a non-zero value, more mature technologies, such as coal, should have lower values than younger technologies, such as solar. A setting of 30% implies an average of roughly 1% annual improvement, which is very substantial.//**Industry: Chemicals : ** This policy should generally be set to zero unless you are exploring a scenario with unusual and unexpected technological advancement. If setting a non-zero value, more mature technologies, such as coal, should have lower values than younger technologies, such as solar. A setting of 30% implies an average of roughly 1% annual improvement, which is very substantial.//**Industry: Mining : ** This policy should generally be set to zero unless you are exploring a scenario with unusual and unexpected technological advancement. If setting a non-zero value, more mature technologies, such as coal, should have lower values than younger technologies, such as solar. A setting of 30% implies an average of roughly 1% annual improvement, which is very substantial.//**Industry: Water & Waste : ** This policy should generally be set to zero unless you are exploring a scenario with unusual and unexpected technological advancement. If setting a non-zero value, more mature technologies, such as coal, should have lower values than younger technologies, such as solar. A setting of 30% implies an average of roughly 1% annual improvement, which is very substantial.//**Industry: Agriculture : ** This policy should generally be set to zero unless you are exploring a scenario with unusual and unexpected technological advancement. If setting a non-zero value, more mature technologies, such as coal, should have lower values than younger technologies, such as solar. A setting of 30% implies an average of roughly 1% annual improvement, which is very substantial.//**Industry: Other Industries : ** This policy should generally be set to zero unless you are exploring a scenario with unusual and unexpected technological advancement. If setting a non-zero value, more mature technologies, such as coal, should have lower values than younger technologies, such as solar. A setting of 30% implies an average of roughly 1% annual improvement, which is very substantial. | architectural-design.html#rnd | research-and-development.html | none | 0
Research and Development | Fuel Use Reduction | RnD Industry Fuel Use Perc Reduction | iron and steel |  | Industry: Iron and Steel |  | 127 | Yes | R&D Fuel Use Reductions | RnD industry fuel use reduction | 0% | 40% | 1% | % reduction in fuel use | **Description:** This policy causes the fuel use of the selected type(s) of equipment to decline by the set percentage over the course of the model run. The R&D progress caused by this policy is additional to any R&D necessary to comply with other policies, such as tighter fuel economy standards. No costs associated with conducting this additional R&D (such as investments in laboratories or engineers' salaries) are included in the model. // **Guidance for setting values: **//**Industry: Cement : ** This policy should generally be set to zero unless you are exploring a scenario with unusual and unexpected technological advancement. If setting a non-zero value, more mature technologies, such as coal, should have lower values than younger technologies, such as solar. A setting of 30% implies an average of roughly 1% annual improvement, which is very substantial.//**Industry: Natural Gas and Petroleum : ** This policy should generally be set to zero unless you are exploring a scenario with unusual and unexpected technological advancement. If setting a non-zero value, more mature technologies, such as coal, should have lower values than younger technologies, such as solar. A setting of 30% implies an average of roughly 1% annual improvement, which is very substantial.//**Industry: Iron and Steel : ** This policy should generally be set to zero unless you are exploring a scenario with unusual and unexpected technological advancement. If setting a non-zero value, more mature technologies, such as coal, should have lower values than younger technologies, such as solar. A setting of 30% implies an average of roughly 1% annual improvement, which is very substantial.//**Industry: Chemicals : ** This policy should generally be set to zero unless you are exploring a scenario with unusual and unexpected technological advancement. If setting a non-zero value, more mature technologies, such as coal, should have lower values than younger technologies, such as solar. A setting of 30% implies an average of roughly 1% annual improvement, which is very substantial.//**Industry: Mining : ** This policy should generally be set to zero unless you are exploring a scenario with unusual and unexpected technological advancement. If setting a non-zero value, more mature technologies, such as coal, should have lower values than younger technologies, such as solar. A setting of 30% implies an average of roughly 1% annual improvement, which is very substantial.//**Industry: Water & Waste : ** This policy should generally be set to zero unless you are exploring a scenario with unusual and unexpected technological advancement. If setting a non-zero value, more mature technologies, such as coal, should have lower values than younger technologies, such as solar. A setting of 30% implies an average of roughly 1% annual improvement, which is very substantial.//**Industry: Agriculture : ** This policy should generally be set to zero unless you are exploring a scenario with unusual and unexpected technological advancement. If setting a non-zero value, more mature technologies, such as coal, should have lower values than younger technologies, such as solar. A setting of 30% implies an average of roughly 1% annual improvement, which is very substantial.//**Industry: Other Industries : ** This policy should generally be set to zero unless you are exploring a scenario with unusual and unexpected technological advancement. If setting a non-zero value, more mature technologies, such as coal, should have lower values than younger technologies, such as solar. A setting of 30% implies an average of roughly 1% annual improvement, which is very substantial. | architectural-design.html#rnd | research-and-development.html | none | 0
Research and Development | Fuel Use Reduction | RnD Industry Fuel Use Perc Reduction | chemicals |  | Industry: Chemicals |  | 128 | Yes | R&D Fuel Use Reductions | RnD industry fuel use reduction | 0% | 40% | 1% | % reduction in fuel use | **Description:** This policy causes the fuel use of the selected type(s) of equipment to decline by the set percentage over the course of the model run. The R&D progress caused by this policy is additional to any R&D necessary to comply with other policies, such as tighter fuel economy standards. No costs associated with conducting this additional R&D (such as investments in laboratories or engineers' salaries) are included in the model. // **Guidance for setting values: **//**Industry: Cement : ** This policy should generally be set to zero unless you are exploring a scenario with unusual and unexpected technological advancement. If setting a non-zero value, more mature technologies, such as coal, should have lower values than younger technologies, such as solar. A setting of 30% implies an average of roughly 1% annual improvement, which is very substantial.//**Industry: Natural Gas and Petroleum : ** This policy should generally be set to zero unless you are exploring a scenario with unusual and unexpected technological advancement. If setting a non-zero value, more mature technologies, such as coal, should have lower values than younger technologies, such as solar. A setting of 30% implies an average of roughly 1% annual improvement, which is very substantial.//**Industry: Iron and Steel : ** This policy should generally be set to zero unless you are exploring a scenario with unusual and unexpected technological advancement. If setting a non-zero value, more mature technologies, such as coal, should have lower values than younger technologies, such as solar. A setting of 30% implies an average of roughly 1% annual improvement, which is very substantial.//**Industry: Chemicals : ** This policy should generally be set to zero unless you are exploring a scenario with unusual and unexpected technological advancement. If setting a non-zero value, more mature technologies, such as coal, should have lower values than younger technologies, such as solar. A setting of 30% implies an average of roughly 1% annual improvement, which is very substantial.//**Industry: Mining : ** This policy should generally be set to zero unless you are exploring a scenario with unusual and unexpected technological advancement. If setting a non-zero value, more mature technologies, such as coal, should have lower values than younger technologies, such as solar. A setting of 30% implies an average of roughly 1% annual improvement, which is very substantial.//**Industry: Water & Waste : ** This policy should generally be set to zero unless you are exploring a scenario with unusual and unexpected technological advancement. If setting a non-zero value, more mature technologies, such as coal, should have lower values than younger technologies, such as solar. A setting of 30% implies an average of roughly 1% annual improvement, which is very substantial.//**Industry: Agriculture : ** This policy should generally be set to zero unless you are exploring a scenario with unusual and unexpected technological advancement. If setting a non-zero value, more mature technologies, such as coal, should have lower values than younger technologies, such as solar. A setting of 30% implies an average of roughly 1% annual improvement, which is very substantial.//**Industry: Other Industries : ** This policy should generally be set to zero unless you are exploring a scenario with unusual and unexpected technological advancement. If setting a non-zero value, more mature technologies, such as coal, should have lower values than younger technologies, such as solar. A setting of 30% implies an average of roughly 1% annual improvement, which is very substantial. | architectural-design.html#rnd | research-and-development.html | none | 0
Research and Development | Fuel Use Reduction | RnD Industry Fuel Use Perc Reduction | coal mining |  | Industry: Mining |  | 129 | Yes | R&D Fuel Use Reductions | RnD industry fuel use reduction | 0% | 40% | 1% | % reduction in fuel use | **Description:** This policy causes the fuel use of the selected type(s) of equipment to decline by the set percentage over the course of the model run. The R&D progress caused by this policy is additional to any R&D necessary to comply with other policies, such as tighter fuel economy standards. No costs associated with conducting this additional R&D (such as investments in laboratories or engineers' salaries) are included in the model. // **Guidance for setting values: **//**Industry: Cement : ** This policy should generally be set to zero unless you are exploring a scenario with unusual and unexpected technological advancement. If setting a non-zero value, more mature technologies, such as coal, should have lower values than younger technologies, such as solar. A setting of 30% implies an average of roughly 1% annual improvement, which is very substantial.//**Industry: Natural Gas and Petroleum : ** This policy should generally be set to zero unless you are exploring a scenario with unusual and unexpected technological advancement. If setting a non-zero value, more mature technologies, such as coal, should have lower values than younger technologies, such as solar. A setting of 30% implies an average of roughly 1% annual improvement, which is very substantial.//**Industry: Iron and Steel : ** This policy should generally be set to zero unless you are exploring a scenario with unusual and unexpected technological advancement. If setting a non-zero value, more mature technologies, such as coal, should have lower values than younger technologies, such as solar. A setting of 30% implies an average of roughly 1% annual improvement, which is very substantial.//**Industry: Chemicals : ** This policy should generally be set to zero unless you are exploring a scenario with unusual and unexpected technological advancement. If setting a non-zero value, more mature technologies, such as coal, should have lower values than younger technologies, such as solar. A setting of 30% implies an average of roughly 1% annual improvement, which is very substantial.//**Industry: Mining : ** This policy should generally be set to zero unless you are exploring a scenario with unusual and unexpected technological advancement. If setting a non-zero value, more mature technologies, such as coal, should have lower values than younger technologies, such as solar. A setting of 30% implies an average of roughly 1% annual improvement, which is very substantial.//**Industry: Water & Waste : ** This policy should generally be set to zero unless you are exploring a scenario with unusual and unexpected technological advancement. If setting a non-zero value, more mature technologies, such as coal, should have lower values than younger technologies, such as solar. A setting of 30% implies an average of roughly 1% annual improvement, which is very substantial.//**Industry: Agriculture : ** This policy should generally be set to zero unless you are exploring a scenario with unusual and unexpected technological advancement. If setting a non-zero value, more mature technologies, such as coal, should have lower values than younger technologies, such as solar. A setting of 30% implies an average of roughly 1% annual improvement, which is very substantial.//**Industry: Other Industries : ** This policy should generally be set to zero unless you are exploring a scenario with unusual and unexpected technological advancement. If setting a non-zero value, more mature technologies, such as coal, should have lower values than younger technologies, such as solar. A setting of 30% implies an average of roughly 1% annual improvement, which is very substantial. | architectural-design.html#rnd | research-and-development.html | none | 0
Research and Development | Fuel Use Reduction | RnD Industry Fuel Use Perc Reduction | waste management |  | Industry: Water & Waste |  | 130 | Yes | R&D Fuel Use Reductions | RnD industry fuel use reduction | 0% | 40% | 1% | % reduction in fuel use | **Description:** This policy causes the fuel use of the selected type(s) of equipment to decline by the set percentage over the course of the model run. The R&D progress caused by this policy is additional to any R&D necessary to comply with other policies, such as tighter fuel economy standards. No costs associated with conducting this additional R&D (such as investments in laboratories or engineers' salaries) are included in the model. // **Guidance for setting values: **//**Industry: Cement : ** This policy should generally be set to zero unless you are exploring a scenario with unusual and unexpected technological advancement. If setting a non-zero value, more mature technologies, such as coal, should have lower values than younger technologies, such as solar. A setting of 30% implies an average of roughly 1% annual improvement, which is very substantial.//**Industry: Natural Gas and Petroleum : ** This policy should generally be set to zero unless you are exploring a scenario with unusual and unexpected technological advancement. If setting a non-zero value, more mature technologies, such as coal, should have lower values than younger technologies, such as solar. A setting of 30% implies an average of roughly 1% annual improvement, which is very substantial.//**Industry: Iron and Steel : ** This policy should generally be set to zero unless you are exploring a scenario with unusual and unexpected technological advancement. If setting a non-zero value, more mature technologies, such as coal, should have lower values than younger technologies, such as solar. A setting of 30% implies an average of roughly 1% annual improvement, which is very substantial.//**Industry: Chemicals : ** This policy should generally be set to zero unless you are exploring a scenario with unusual and unexpected technological advancement. If setting a non-zero value, more mature technologies, such as coal, should have lower values than younger technologies, such as solar. A setting of 30% implies an average of roughly 1% annual improvement, which is very substantial.//**Industry: Mining : ** This policy should generally be set to zero unless you are exploring a scenario with unusual and unexpected technological advancement. If setting a non-zero value, more mature technologies, such as coal, should have lower values than younger technologies, such as solar. A setting of 30% implies an average of roughly 1% annual improvement, which is very substantial.//**Industry: Water & Waste : ** This policy should generally be set to zero unless you are exploring a scenario with unusual and unexpected technological advancement. If setting a non-zero value, more mature technologies, such as coal, should have lower values than younger technologies, such as solar. A setting of 30% implies an average of roughly 1% annual improvement, which is very substantial.//**Industry: Agriculture : ** This policy should generally be set to zero unless you are exploring a scenario with unusual and unexpected technological advancement. If setting a non-zero value, more mature technologies, such as coal, should have lower values than younger technologies, such as solar. A setting of 30% implies an average of roughly 1% annual improvement, which is very substantial.//**Industry: Other Industries : ** This policy should generally be set to zero unless you are exploring a scenario with unusual and unexpected technological advancement. If setting a non-zero value, more mature technologies, such as coal, should have lower values than younger technologies, such as solar. A setting of 30% implies an average of roughly 1% annual improvement, which is very substantial. | architectural-design.html#rnd | research-and-development.html | none | 0
Research and Development | Fuel Use Reduction | RnD Industry Fuel Use Perc Reduction | agriculture |  | Industry: Agriculture |  | 131 | Yes | R&D Fuel Use Reductions | RnD industry fuel use reduction | 0% | 40% | 1% | % reduction in fuel use | **Description:** This policy causes the fuel use of the selected type(s) of equipment to decline by the set percentage over the course of the model run. The R&D progress caused by this policy is additional to any R&D necessary to comply with other policies, such as tighter fuel economy standards. No costs associated with conducting this additional R&D (such as investments in laboratories or engineers' salaries) are included in the model. // **Guidance for setting values: **//**Industry: Cement : ** This policy should generally be set to zero unless you are exploring a scenario with unusual and unexpected technological advancement. If setting a non-zero value, more mature technologies, such as coal, should have lower values than younger technologies, such as solar. A setting of 30% implies an average of roughly 1% annual improvement, which is very substantial.//**Industry: Natural Gas and Petroleum : ** This policy should generally be set to zero unless you are exploring a scenario with unusual and unexpected technological advancement. If setting a non-zero value, more mature technologies, such as coal, should have lower values than younger technologies, such as solar. A setting of 30% implies an average of roughly 1% annual improvement, which is very substantial.//**Industry: Iron and Steel : ** This policy should generally be set to zero unless you are exploring a scenario with unusual and unexpected technological advancement. If setting a non-zero value, more mature technologies, such as coal, should have lower values than younger technologies, such as solar. A setting of 30% implies an average of roughly 1% annual improvement, which is very substantial.//**Industry: Chemicals : ** This policy should generally be set to zero unless you are exploring a scenario with unusual and unexpected technological advancement. If setting a non-zero value, more mature technologies, such as coal, should have lower values than younger technologies, such as solar. A setting of 30% implies an average of roughly 1% annual improvement, which is very substantial.//**Industry: Mining : ** This policy should generally be set to zero unless you are exploring a scenario with unusual and unexpected technological advancement. If setting a non-zero value, more mature technologies, such as coal, should have lower values than younger technologies, such as solar. A setting of 30% implies an average of roughly 1% annual improvement, which is very substantial.//**Industry: Water & Waste : ** This policy should generally be set to zero unless you are exploring a scenario with unusual and unexpected technological advancement. If setting a non-zero value, more mature technologies, such as coal, should have lower values than younger technologies, such as solar. A setting of 30% implies an average of roughly 1% annual improvement, which is very substantial.//**Industry: Agriculture : ** This policy should generally be set to zero unless you are exploring a scenario with unusual and unexpected technological advancement. If setting a non-zero value, more mature technologies, such as coal, should have lower values than younger technologies, such as solar. A setting of 30% implies an average of roughly 1% annual improvement, which is very substantial.//**Industry: Other Industries : ** This policy should generally be set to zero unless you are exploring a scenario with unusual and unexpected technological advancement. If setting a non-zero value, more mature technologies, such as coal, should have lower values than younger technologies, such as solar. A setting of 30% implies an average of roughly 1% annual improvement, which is very substantial. | architectural-design.html#rnd | research-and-development.html | none | 0
Research and Development | Fuel Use Reduction | RnD Industry Fuel Use Perc Reduction | other industries |  | Industry: Other Industries |  | 132 | Yes | R&D Fuel Use Reductions | RnD industry fuel use reduction | 0% | 40% | 1% | % reduction in fuel use | **Description:** This policy causes the fuel use of the selected type(s) of equipment to decline by the set percentage over the course of the model run. The R&D progress caused by this policy is additional to any R&D necessary to comply with other policies, such as tighter fuel economy standards. No costs associated with conducting this additional R&D (such as investments in laboratories or engineers' salaries) are included in the model. // **Guidance for setting values: **//**Industry: Cement : ** This policy should generally be set to zero unless you are exploring a scenario with unusual and unexpected technological advancement. If setting a non-zero value, more mature technologies, such as coal, should have lower values than younger technologies, such as solar. A setting of 30% implies an average of roughly 1% annual improvement, which is very substantial.//**Industry: Natural Gas and Petroleum : ** This policy should generally be set to zero unless you are exploring a scenario with unusual and unexpected technological advancement. If setting a non-zero value, more mature technologies, such as coal, should have lower values than younger technologies, such as solar. A setting of 30% implies an average of roughly 1% annual improvement, which is very substantial.//**Industry: Iron and Steel : ** This policy should generally be set to zero unless you are exploring a scenario with unusual and unexpected technological advancement. If setting a non-zero value, more mature technologies, such as coal, should have lower values than younger technologies, such as solar. A setting of 30% implies an average of roughly 1% annual improvement, which is very substantial.//**Industry: Chemicals : ** This policy should generally be set to zero unless you are exploring a scenario with unusual and unexpected technological advancement. If setting a non-zero value, more mature technologies, such as coal, should have lower values than younger technologies, such as solar. A setting of 30% implies an average of roughly 1% annual improvement, which is very substantial.//**Industry: Mining : ** This policy should generally be set to zero unless you are exploring a scenario with unusual and unexpected technological advancement. If setting a non-zero value, more mature technologies, such as coal, should have lower values than younger technologies, such as solar. A setting of 30% implies an average of roughly 1% annual improvement, which is very substantial.//**Industry: Water & Waste : ** This policy should generally be set to zero unless you are exploring a scenario with unusual and unexpected technological advancement. If setting a non-zero value, more mature technologies, such as coal, should have lower values than younger technologies, such as solar. A setting of 30% implies an average of roughly 1% annual improvement, which is very substantial.//**Industry: Agriculture : ** This policy should generally be set to zero unless you are exploring a scenario with unusual and unexpected technological advancement. If setting a non-zero value, more mature technologies, such as coal, should have lower values than younger technologies, such as solar. A setting of 30% implies an average of roughly 1% annual improvement, which is very substantial.//**Industry: Other Industries : ** This policy should generally be set to zero unless you are exploring a scenario with unusual and unexpected technological advancement. If setting a non-zero value, more mature technologies, such as coal, should have lower values than younger technologies, such as solar. A setting of 30% implies an average of roughly 1% annual improvement, which is very substantial. | architectural-design.html#rnd | research-and-development.html | none | 0
Research and Development | Fuel Use Reduction | RnD Transportation Fuel Use Perc Reduction | battery electric vehicle |  | Vehicles: Battery Electric |  | 133 | No | R&D Fuel Use Reductions | RnD transportation fuel use reduction | 0% | 40% | 1% | % reduction in fuel use | **Description:** This policy causes the fuel use of the selected type(s) of equipment to decline by the set percentage over the course of the model run. The R&D progress caused by this policy is additional to any R&D necessary to comply with other policies, such as tighter fuel economy standards. No costs associated with conducting this additional R&D (such as investments in laboratories or engineers' salaries) are included in the model. // **Guidance for setting values: **//**Vehicles: Gasoline Engine : ** This policy should generally be set to zero unless you are exploring a scenario with unusual and unexpected technological advancement. If setting a non-zero value, more mature technologies, such as coal, should have lower values than younger technologies, such as solar. A setting of 30% implies an average of roughly 1% annual improvement, which is very substantial.//**Vehicles: Diesel Engine : ** This policy should generally be set to zero unless you are exploring a scenario with unusual and unexpected technological advancement. If setting a non-zero value, more mature technologies, such as coal, should have lower values than younger technologies, such as solar. A setting of 30% implies an average of roughly 1% annual improvement, which is very substantial.//**Vehicles: LPG : ** This policy should generally be set to zero unless you are exploring a scenario with unusual and unexpected technological advancement. If setting a non-zero value, more mature technologies, such as coal, should have lower values than younger technologies, such as solar. A setting of 30% implies an average of roughly 1% annual improvement, which is very substantial. | architectural-design.html#rnd | research-and-development.html | none | 0
Research and Development | Fuel Use Reduction | RnD Transportation Fuel Use Perc Reduction | natural gas vehicle |  | Vehicles: Natural Gas |  | 134 | No | R&D Fuel Use Reductions | RnD transportation fuel use reduction | 0% | 40% | 1% | % reduction in fuel use | **Description:** This policy causes the fuel use of the selected type(s) of equipment to decline by the set percentage over the course of the model run. The R&D progress caused by this policy is additional to any R&D necessary to comply with other policies, such as tighter fuel economy standards. No costs associated with conducting this additional R&D (such as investments in laboratories or engineers' salaries) are included in the model. // **Guidance for setting values: **//**Vehicles: Gasoline Engine : ** This policy should generally be set to zero unless you are exploring a scenario with unusual and unexpected technological advancement. If setting a non-zero value, more mature technologies, such as coal, should have lower values than younger technologies, such as solar. A setting of 30% implies an average of roughly 1% annual improvement, which is very substantial.//**Vehicles: Diesel Engine : ** This policy should generally be set to zero unless you are exploring a scenario with unusual and unexpected technological advancement. If setting a non-zero value, more mature technologies, such as coal, should have lower values than younger technologies, such as solar. A setting of 30% implies an average of roughly 1% annual improvement, which is very substantial.//**Vehicles: LPG : ** This policy should generally be set to zero unless you are exploring a scenario with unusual and unexpected technological advancement. If setting a non-zero value, more mature technologies, such as coal, should have lower values than younger technologies, such as solar. A setting of 30% implies an average of roughly 1% annual improvement, which is very substantial. | architectural-design.html#rnd | research-and-development.html | none | 0
Research and Development | Fuel Use Reduction | RnD Transportation Fuel Use Perc Reduction | gasoline vehicle |  | Vehicles: Gasoline Engine |  | 135 | Yes | R&D Fuel Use Reductions | RnD transportation fuel use reduction | 0% | 40% | 1% | % reduction in fuel use | **Description:** This policy causes the fuel use of the selected type(s) of equipment to decline by the set percentage over the course of the model run. The R&D progress caused by this policy is additional to any R&D necessary to comply with other policies, such as tighter fuel economy standards. No costs associated with conducting this additional R&D (such as investments in laboratories or engineers' salaries) are included in the model. // **Guidance for setting values: **//**Vehicles: Gasoline Engine : ** This policy should generally be set to zero unless you are exploring a scenario with unusual and unexpected technological advancement. If setting a non-zero value, more mature technologies, such as coal, should have lower values than younger technologies, such as solar. A setting of 30% implies an average of roughly 1% annual improvement, which is very substantial.//**Vehicles: Diesel Engine : ** This policy should generally be set to zero unless you are exploring a scenario with unusual and unexpected technological advancement. If setting a non-zero value, more mature technologies, such as coal, should have lower values than younger technologies, such as solar. A setting of 30% implies an average of roughly 1% annual improvement, which is very substantial.//**Vehicles: LPG : ** This policy should generally be set to zero unless you are exploring a scenario with unusual and unexpected technological advancement. If setting a non-zero value, more mature technologies, such as coal, should have lower values than younger technologies, such as solar. A setting of 30% implies an average of roughly 1% annual improvement, which is very substantial. | architectural-design.html#rnd | research-and-development.html | none | 0
Research and Development | Fuel Use Reduction | RnD Transportation Fuel Use Perc Reduction | diesel vehicle |  | Vehicles: Diesel Engine |  | 136 | Yes | R&D Fuel Use Reductions | RnD transportation fuel use reduction | 0% | 40% | 1% | % reduction in fuel use | **Description:** This policy causes the fuel use of the selected type(s) of equipment to decline by the set percentage over the course of the model run. The R&D progress caused by this policy is additional to any R&D necessary to comply with other policies, such as tighter fuel economy standards. No costs associated with conducting this additional R&D (such as investments in laboratories or engineers' salaries) are included in the model. // **Guidance for setting values: **//**Vehicles: Gasoline Engine : ** This policy should generally be set to zero unless you are exploring a scenario with unusual and unexpected technological advancement. If setting a non-zero value, more mature technologies, such as coal, should have lower values than younger technologies, such as solar. A setting of 30% implies an average of roughly 1% annual improvement, which is very substantial.//**Vehicles: Diesel Engine : ** This policy should generally be set to zero unless you are exploring a scenario with unusual and unexpected technological advancement. If setting a non-zero value, more mature technologies, such as coal, should have lower values than younger technologies, such as solar. A setting of 30% implies an average of roughly 1% annual improvement, which is very substantial.//**Vehicles: LPG : ** This policy should generally be set to zero unless you are exploring a scenario with unusual and unexpected technological advancement. If setting a non-zero value, more mature technologies, such as coal, should have lower values than younger technologies, such as solar. A setting of 30% implies an average of roughly 1% annual improvement, which is very substantial. | architectural-design.html#rnd | research-and-development.html | none | 0
Research and Development | Fuel Use Reduction | RnD Transportation Fuel Use Perc Reduction | plugin hybrid vehicle |  | Vehicles: Plug-in Hybrid |  | 137 | No | R&D Fuel Use Reductions | RnD transportation fuel use reduction | 0% | 40% | 1% | % reduction in fuel use | **Description:** This policy causes the fuel use of the selected type(s) of equipment to decline by the set percentage over the course of the model run. The R&D progress caused by this policy is additional to any R&D necessary to comply with other policies, such as tighter fuel economy standards. No costs associated with conducting this additional R&D (such as investments in laboratories or engineers' salaries) are included in the model. // **Guidance for setting values: **//**Vehicles: Gasoline Engine : ** This policy should generally be set to zero unless you are exploring a scenario with unusual and unexpected technological advancement. If setting a non-zero value, more mature technologies, such as coal, should have lower values than younger technologies, such as solar. A setting of 30% implies an average of roughly 1% annual improvement, which is very substantial.//**Vehicles: Diesel Engine : ** This policy should generally be set to zero unless you are exploring a scenario with unusual and unexpected technological advancement. If setting a non-zero value, more mature technologies, such as coal, should have lower values than younger technologies, such as solar. A setting of 30% implies an average of roughly 1% annual improvement, which is very substantial.//**Vehicles: LPG : ** This policy should generally be set to zero unless you are exploring a scenario with unusual and unexpected technological advancement. If setting a non-zero value, more mature technologies, such as coal, should have lower values than younger technologies, such as solar. A setting of 30% implies an average of roughly 1% annual improvement, which is very substantial. | architectural-design.html#rnd | research-and-development.html | none | 0
Research and Development | Fuel Use Reduction | RnD Transportation Fuel Use Perc Reduction | LPG vehicle |  | Vehicles: LPG |  | 138 | Yes | R&D Fuel Use Reductions | RnD transportation fuel use reduction | 0% | 40% | 1% | % reduction in fuel use | **Description:** This policy causes the fuel use of the selected type(s) of equipment to decline by the set percentage over the course of the model run. The R&D progress caused by this policy is additional to any R&D necessary to comply with other policies, such as tighter fuel economy standards. No costs associated with conducting this additional R&D (such as investments in laboratories or engineers' salaries) are included in the model. // **Guidance for setting values: **//**Vehicles: Gasoline Engine : ** This policy should generally be set to zero unless you are exploring a scenario with unusual and unexpected technological advancement. If setting a non-zero value, more mature technologies, such as coal, should have lower values than younger technologies, such as solar. A setting of 30% implies an average of roughly 1% annual improvement, which is very substantial.//**Vehicles: Diesel Engine : ** This policy should generally be set to zero unless you are exploring a scenario with unusual and unexpected technological advancement. If setting a non-zero value, more mature technologies, such as coal, should have lower values than younger technologies, such as solar. A setting of 30% implies an average of roughly 1% annual improvement, which is very substantial.//**Vehicles: LPG : ** This policy should generally be set to zero unless you are exploring a scenario with unusual and unexpected technological advancement. If setting a non-zero value, more mature technologies, such as coal, should have lower values than younger technologies, such as solar. A setting of 30% implies an average of roughly 1% annual improvement, which is very substantial. | architectural-design.html#rnd | research-and-development.html | none | 0
Research and Development | Fuel Use Reduction | RnD Transportation Fuel Use Perc Reduction | hydrogen vehicle |  | Vehicles: Hydrogen |  | 524 | No | R&D Fuel Use Reductions | RnD transportation fuel use reduction | 0% | 40% | 1% | % reduction in fuel use | **Description:** This policy causes the fuel use of the selected type(s) of equipment to decline by the set percentage over the course of the model run. The R&D progress caused by this policy is additional to any R&D necessary to comply with other policies, such as tighter fuel economy standards. No costs associated with conducting this additional R&D (such as investments in laboratories or engineers' salaries) are included in the model. // **Guidance for setting values: **//**Vehicles: Gasoline Engine : ** This policy should generally be set to zero unless you are exploring a scenario with unusual and unexpected technological advancement. If setting a non-zero value, more mature technologies, such as coal, should have lower values than younger technologies, such as solar. A setting of 30% implies an average of roughly 1% annual improvement, which is very substantial.//**Vehicles: Diesel Engine : ** This policy should generally be set to zero unless you are exploring a scenario with unusual and unexpected technological advancement. If setting a non-zero value, more mature technologies, such as coal, should have lower values than younger technologies, such as solar. A setting of 30% implies an average of roughly 1% annual improvement, which is very substantial.//**Vehicles: LPG : ** This policy should generally be set to zero unless you are exploring a scenario with unusual and unexpected technological advancement. If setting a non-zero value, more mature technologies, such as coal, should have lower values than younger technologies, such as solar. A setting of 30% implies an average of roughly 1% annual improvement, which is very substantial. | architectural-design.html#rnd | research-and-development.html | none | 0
Control Settings | COVID-19 Recession | GDPGR Alternative Base Case GDP Growth Rate |  |  |  |  | 543 | No |  | settings exogenous GDP adjustment | -10% | 2% | 0.1% | GDP growth rate (%) | **Description:** This control setting adjusts the GDP impact of the recession caused by SARS-CoV-2 (COVID-19). It is set in terms of the GDP growth rate for 2020, relative to 2019 (with negative values indicating GDP shrinkage). Recession impacts extend beyond 2020 and can be adjusted using the Implementation Schedule feature for this control setting. // **Guidance for setting values: ** | 0 | 0 | see ctrl-settings/GDPGR | 0
Government Revenue Accounting | Carbon Tax Revenue | GRA for Carbon Tax Revenue | regular spending |  | Regular Spending |  | 545 | No |  |  | 0 | 10 | 1 | weight | **Description:**This is one of several control settings that help determine how government accounts for policy-driven changes in its cash flow (such as increased or decreased tax revenues or subsidy payments). **Regular Spending** means government will increase or decrease its spending on its normal budget (e.g. activities such as defense, education, and administrative expenses) to spend increased revenue or to make up for a reduction in revenue. **Budget Deficit** means government will grow or shrink the national debt (with associated implications for interest payments) to spend increased revenue or to make up for a reduction in revenue. **Household Taxes** means government will increase or decrease taxes on households (or give households a "climate dividend") to spend increased revenue or to make up for a reduction in revenue. **Payroll Taxes** means government will increase or decrease payroll taxes to spend increased revenue or to make up for a reduction in revenue. **Corporate Taxes** means government will increase or decrease corporate income taxes to spend increased revenue or to make up for a reduction in revenue.**Guidance for setting values: ** | io-model.html | 0 | 0 | 0
Government Revenue Accounting | Carbon Tax Revenue | GRA for Carbon Tax Revenue | deficit spending |  | Deficit Spending |  | 546 | No |  |  | 0 | 10 | 1 | weight | **Description:**This is one of several control settings that help determine how government accounts for policy-driven changes in its cash flow (such as increased or decreased tax revenues or subsidy payments). **Regular Spending** means government will increase or decrease its spending on its normal budget (e.g. activities such as defense, education, and administrative expenses) to spend increased revenue or to make up for a reduction in revenue. **Budget Deficit** means government will grow or shrink the national debt (with associated implications for interest payments) to spend increased revenue or to make up for a reduction in revenue. **Household Taxes** means government will increase or decrease taxes on households (or give households a "climate dividend") to spend increased revenue or to make up for a reduction in revenue. **Payroll Taxes** means government will increase or decrease payroll taxes to spend increased revenue or to make up for a reduction in revenue. **Corporate Taxes** means government will increase or decrease corporate income taxes to spend increased revenue or to make up for a reduction in revenue.**Guidance for setting values: ** | io-model.html | 0 | 0 | 0
Government Revenue Accounting | Carbon Tax Revenue | GRA for Carbon Tax Revenue | household taxes |  | Household Taxes |  | 547 | No |  |  | 0 | 10 | 1 | weight | **Description:**This is one of several control settings that help determine how government accounts for policy-driven changes in its cash flow (such as increased or decreased tax revenues or subsidy payments). **Regular Spending** means government will increase or decrease its spending on its normal budget (e.g. activities such as defense, education, and administrative expenses) to spend increased revenue or to make up for a reduction in revenue. **Budget Deficit** means government will grow or shrink the national debt (with associated implications for interest payments) to spend increased revenue or to make up for a reduction in revenue. **Household Taxes** means government will increase or decrease taxes on households (or give households a "climate dividend") to spend increased revenue or to make up for a reduction in revenue. **Payroll Taxes** means government will increase or decrease payroll taxes to spend increased revenue or to make up for a reduction in revenue. **Corporate Taxes** means government will increase or decrease corporate income taxes to spend increased revenue or to make up for a reduction in revenue.**Guidance for setting values: ** | io-model.html | 0 | 0 | 0
Government Revenue Accounting | Carbon Tax Revenue | GRA for Carbon Tax Revenue | payroll taxes |  | Payroll Taxes |  | 548 | No |  |  | 0 | 10 | 1 | weight | **Description:**This is one of several control settings that help determine how government accounts for policy-driven changes in its cash flow (such as increased or decreased tax revenues or subsidy payments). **Regular Spending** means government will increase or decrease its spending on its normal budget (e.g. activities such as defense, education, and administrative expenses) to spend increased revenue or to make up for a reduction in revenue. **Budget Deficit** means government will grow or shrink the national debt (with associated implications for interest payments) to spend increased revenue or to make up for a reduction in revenue. **Household Taxes** means government will increase or decrease taxes on households (or give households a "climate dividend") to spend increased revenue or to make up for a reduction in revenue. **Payroll Taxes** means government will increase or decrease payroll taxes to spend increased revenue or to make up for a reduction in revenue. **Corporate Taxes** means government will increase or decrease corporate income taxes to spend increased revenue or to make up for a reduction in revenue.**Guidance for setting values: ** | io-model.html | 0 | 0 | 0
Government Revenue Accounting | Carbon Tax Revenue | GRA for Carbon Tax Revenue | corporate taxes |  | Corporate Income Taxes |  | 549 | No |  |  | 0 | 10 | 1 | weight | **Description:**This is one of several control settings that help determine how government accounts for policy-driven changes in its cash flow (such as increased or decreased tax revenues or subsidy payments). **Regular Spending** means government will increase or decrease its spending on its normal budget (e.g. activities such as defense, education, and administrative expenses) to spend increased revenue or to make up for a reduction in revenue. **Budget Deficit** means government will grow or shrink the national debt (with associated implications for interest payments) to spend increased revenue or to make up for a reduction in revenue. **Household Taxes** means government will increase or decrease taxes on households (or give households a "climate dividend") to spend increased revenue or to make up for a reduction in revenue. **Payroll Taxes** means government will increase or decrease payroll taxes to spend increased revenue or to make up for a reduction in revenue. **Corporate Taxes** means government will increase or decrease corporate income taxes to spend increased revenue or to make up for a reduction in revenue.**Guidance for setting values: ** | io-model.html | 0 | 0 | 0
Government Revenue Accounting | Fuel Tax Revenue | GRA for Fuel Tax Revenue | regular spending |  | Regular Spending |  | 550 | No |  |  | 0 | 10 | 1 | weight | **Description:**This is one of several control settings that help determine how government accounts for policy-driven changes in its cash flow (such as increased or decreased tax revenues or subsidy payments). **Regular Spending** means government will increase or decrease its spending on its normal budget (e.g. activities such as defense, education, and administrative expenses) to spend increased revenue or to make up for a reduction in revenue. **Budget Deficit** means government will grow or shrink the national debt (with associated implications for interest payments) to spend increased revenue or to make up for a reduction in revenue. **Household Taxes** means government will increase or decrease taxes on households (or give households a "climate dividend") to spend increased revenue or to make up for a reduction in revenue. **Payroll Taxes** means government will increase or decrease payroll taxes to spend increased revenue or to make up for a reduction in revenue. **Corporate Taxes** means government will increase or decrease corporate income taxes to spend increased revenue or to make up for a reduction in revenue.**Guidance for setting values: ** | io-model.html | 0 | 0 | 0
Government Revenue Accounting | Fuel Tax Revenue | GRA for Fuel Tax Revenue | deficit spending |  | Deficit Spending |  | 551 | No |  |  | 0 | 10 | 1 | weight | **Description:**This is one of several control settings that help determine how government accounts for policy-driven changes in its cash flow (such as increased or decreased tax revenues or subsidy payments). **Regular Spending** means government will increase or decrease its spending on its normal budget (e.g. activities such as defense, education, and administrative expenses) to spend increased revenue or to make up for a reduction in revenue. **Budget Deficit** means government will grow or shrink the national debt (with associated implications for interest payments) to spend increased revenue or to make up for a reduction in revenue. **Household Taxes** means government will increase or decrease taxes on households (or give households a "climate dividend") to spend increased revenue or to make up for a reduction in revenue. **Payroll Taxes** means government will increase or decrease payroll taxes to spend increased revenue or to make up for a reduction in revenue. **Corporate Taxes** means government will increase or decrease corporate income taxes to spend increased revenue or to make up for a reduction in revenue.**Guidance for setting values: ** | io-model.html | 0 | 0 | 0
Government Revenue Accounting | Fuel Tax Revenue | GRA for Fuel Tax Revenue | household taxes |  | Household Taxes |  | 552 | No |  |  | 0 | 10 | 1 | weight | **Description:**This is one of several control settings that help determine how government accounts for policy-driven changes in its cash flow (such as increased or decreased tax revenues or subsidy payments). **Regular Spending** means government will increase or decrease its spending on its normal budget (e.g. activities such as defense, education, and administrative expenses) to spend increased revenue or to make up for a reduction in revenue. **Budget Deficit** means government will grow or shrink the national debt (with associated implications for interest payments) to spend increased revenue or to make up for a reduction in revenue. **Household Taxes** means government will increase or decrease taxes on households (or give households a "climate dividend") to spend increased revenue or to make up for a reduction in revenue. **Payroll Taxes** means government will increase or decrease payroll taxes to spend increased revenue or to make up for a reduction in revenue. **Corporate Taxes** means government will increase or decrease corporate income taxes to spend increased revenue or to make up for a reduction in revenue.**Guidance for setting values: ** | io-model.html | 0 | 0 | 0
Government Revenue Accounting | Fuel Tax Revenue | GRA for Fuel Tax Revenue | payroll taxes |  | Payroll Taxes |  | 553 | No |  |  | 0 | 10 | 1 | weight | **Description:**This is one of several control settings that help determine how government accounts for policy-driven changes in its cash flow (such as increased or decreased tax revenues or subsidy payments). **Regular Spending** means government will increase or decrease its spending on its normal budget (e.g. activities such as defense, education, and administrative expenses) to spend increased revenue or to make up for a reduction in revenue. **Budget Deficit** means government will grow or shrink the national debt (with associated implications for interest payments) to spend increased revenue or to make up for a reduction in revenue. **Household Taxes** means government will increase or decrease taxes on households (or give households a "climate dividend") to spend increased revenue or to make up for a reduction in revenue. **Payroll Taxes** means government will increase or decrease payroll taxes to spend increased revenue or to make up for a reduction in revenue. **Corporate Taxes** means government will increase or decrease corporate income taxes to spend increased revenue or to make up for a reduction in revenue.**Guidance for setting values: ** | io-model.html | 0 | 0 | 0
Government Revenue Accounting | Fuel Tax Revenue | GRA for Fuel Tax Revenue | corporate taxes |  | Corporate Income Taxes |  | 554 | No |  |  | 0 | 10 | 1 | weight | **Description:**This is one of several control settings that help determine how government accounts for policy-driven changes in its cash flow (such as increased or decreased tax revenues or subsidy payments). **Regular Spending** means government will increase or decrease its spending on its normal budget (e.g. activities such as defense, education, and administrative expenses) to spend increased revenue or to make up for a reduction in revenue. **Budget Deficit** means government will grow or shrink the national debt (with associated implications for interest payments) to spend increased revenue or to make up for a reduction in revenue. **Household Taxes** means government will increase or decrease taxes on households (or give households a "climate dividend") to spend increased revenue or to make up for a reduction in revenue. **Payroll Taxes** means government will increase or decrease payroll taxes to spend increased revenue or to make up for a reduction in revenue. **Corporate Taxes** means government will increase or decrease corporate income taxes to spend increased revenue or to make up for a reduction in revenue.**Guidance for setting values: ** | io-model.html | 0 | 0 | 0
Government Revenue Accounting | EV Subsidy | GRA for EV Subsidy | regular spending |  | Regular Spending |  | 555 | No |  |  | 0 | 10 | 1 | weight | **Description:**This is one of several control settings that help determine how government accounts for policy-driven changes in its cash flow (such as increased or decreased tax revenues or subsidy payments). **Regular Spending** means government will increase or decrease its spending on its normal budget (e.g. activities such as defense, education, and administrative expenses) to spend increased revenue or to make up for a reduction in revenue. **Budget Deficit** means government will grow or shrink the national debt (with associated implications for interest payments) to spend increased revenue or to make up for a reduction in revenue. **Household Taxes** means government will increase or decrease taxes on households (or give households a "climate dividend") to spend increased revenue or to make up for a reduction in revenue. **Payroll Taxes** means government will increase or decrease payroll taxes to spend increased revenue or to make up for a reduction in revenue. **Corporate Taxes** means government will increase or decrease corporate income taxes to spend increased revenue or to make up for a reduction in revenue.**Guidance for setting values: ** | io-model.html | 0 | 0 | 0
Government Revenue Accounting | EV Subsidy | GRA for EV Subsidy | deficit spending |  | Deficit Spending |  | 556 | No |  |  | 0 | 10 | 1 | weight | **Description:**This is one of several control settings that help determine how government accounts for policy-driven changes in its cash flow (such as increased or decreased tax revenues or subsidy payments). **Regular Spending** means government will increase or decrease its spending on its normal budget (e.g. activities such as defense, education, and administrative expenses) to spend increased revenue or to make up for a reduction in revenue. **Budget Deficit** means government will grow or shrink the national debt (with associated implications for interest payments) to spend increased revenue or to make up for a reduction in revenue. **Household Taxes** means government will increase or decrease taxes on households (or give households a "climate dividend") to spend increased revenue or to make up for a reduction in revenue. **Payroll Taxes** means government will increase or decrease payroll taxes to spend increased revenue or to make up for a reduction in revenue. **Corporate Taxes** means government will increase or decrease corporate income taxes to spend increased revenue or to make up for a reduction in revenue.**Guidance for setting values: ** | io-model.html | 0 | 0 | 0
Government Revenue Accounting | EV Subsidy | GRA for EV Subsidy | household taxes |  | Household Taxes |  | 557 | No |  |  | 0 | 10 | 1 | weight | **Description:**This is one of several control settings that help determine how government accounts for policy-driven changes in its cash flow (such as increased or decreased tax revenues or subsidy payments). **Regular Spending** means government will increase or decrease its spending on its normal budget (e.g. activities such as defense, education, and administrative expenses) to spend increased revenue or to make up for a reduction in revenue. **Budget Deficit** means government will grow or shrink the national debt (with associated implications for interest payments) to spend increased revenue or to make up for a reduction in revenue. **Household Taxes** means government will increase or decrease taxes on households (or give households a "climate dividend") to spend increased revenue or to make up for a reduction in revenue. **Payroll Taxes** means government will increase or decrease payroll taxes to spend increased revenue or to make up for a reduction in revenue. **Corporate Taxes** means government will increase or decrease corporate income taxes to spend increased revenue or to make up for a reduction in revenue.**Guidance for setting values: ** | io-model.html | 0 | 0 | 0
Government Revenue Accounting | EV Subsidy | GRA for EV Subsidy | payroll taxes |  | Payroll Taxes |  | 558 | No |  |  | 0 | 10 | 1 | weight | **Description:**This is one of several control settings that help determine how government accounts for policy-driven changes in its cash flow (such as increased or decreased tax revenues or subsidy payments). **Regular Spending** means government will increase or decrease its spending on its normal budget (e.g. activities such as defense, education, and administrative expenses) to spend increased revenue or to make up for a reduction in revenue. **Budget Deficit** means government will grow or shrink the national debt (with associated implications for interest payments) to spend increased revenue or to make up for a reduction in revenue. **Household Taxes** means government will increase or decrease taxes on households (or give households a "climate dividend") to spend increased revenue or to make up for a reduction in revenue. **Payroll Taxes** means government will increase or decrease payroll taxes to spend increased revenue or to make up for a reduction in revenue. **Corporate Taxes** means government will increase or decrease corporate income taxes to spend increased revenue or to make up for a reduction in revenue.**Guidance for setting values: ** | io-model.html | 0 | 0 | 0
Government Revenue Accounting | EV Subsidy | GRA for EV Subsidy | corporate taxes |  | Corporate Income Taxes |  | 559 | No |  |  | 0 | 10 | 1 | weight | **Description:**This is one of several control settings that help determine how government accounts for policy-driven changes in its cash flow (such as increased or decreased tax revenues or subsidy payments). **Regular Spending** means government will increase or decrease its spending on its normal budget (e.g. activities such as defense, education, and administrative expenses) to spend increased revenue or to make up for a reduction in revenue. **Budget Deficit** means government will grow or shrink the national debt (with associated implications for interest payments) to spend increased revenue or to make up for a reduction in revenue. **Household Taxes** means government will increase or decrease taxes on households (or give households a "climate dividend") to spend increased revenue or to make up for a reduction in revenue. **Payroll Taxes** means government will increase or decrease payroll taxes to spend increased revenue or to make up for a reduction in revenue. **Corporate Taxes** means government will increase or decrease corporate income taxes to spend increased revenue or to make up for a reduction in revenue.**Guidance for setting values: ** | io-model.html | 0 | 0 | 0
Government Revenue Accounting | Electricity Generation Subsidy | GRA for Electricity Generation Subsidies | regular spending |  | Regular Spending |  | 560 | No |  |  | 0 | 10 | 1 | weight | **Description:**This is one of several control settings that help determine how government accounts for policy-driven changes in its cash flow (such as increased or decreased tax revenues or subsidy payments). **Regular Spending** means government will increase or decrease its spending on its normal budget (e.g. activities such as defense, education, and administrative expenses) to spend increased revenue or to make up for a reduction in revenue. **Budget Deficit** means government will grow or shrink the national debt (with associated implications for interest payments) to spend increased revenue or to make up for a reduction in revenue. **Household Taxes** means government will increase or decrease taxes on households (or give households a "climate dividend") to spend increased revenue or to make up for a reduction in revenue. **Payroll Taxes** means government will increase or decrease payroll taxes to spend increased revenue or to make up for a reduction in revenue. **Corporate Taxes** means government will increase or decrease corporate income taxes to spend increased revenue or to make up for a reduction in revenue.**Guidance for setting values: ** | io-model.html | 0 | 0 | 0
Government Revenue Accounting | Electricity Generation Subsidy | GRA for Electricity Generation Subsidies | deficit spending |  | Deficit Spending |  | 561 | No |  |  | 0 | 10 | 1 | weight | **Description:**This is one of several control settings that help determine how government accounts for policy-driven changes in its cash flow (such as increased or decreased tax revenues or subsidy payments). **Regular Spending** means government will increase or decrease its spending on its normal budget (e.g. activities such as defense, education, and administrative expenses) to spend increased revenue or to make up for a reduction in revenue. **Budget Deficit** means government will grow or shrink the national debt (with associated implications for interest payments) to spend increased revenue or to make up for a reduction in revenue. **Household Taxes** means government will increase or decrease taxes on households (or give households a "climate dividend") to spend increased revenue or to make up for a reduction in revenue. **Payroll Taxes** means government will increase or decrease payroll taxes to spend increased revenue or to make up for a reduction in revenue. **Corporate Taxes** means government will increase or decrease corporate income taxes to spend increased revenue or to make up for a reduction in revenue.**Guidance for setting values: ** | io-model.html | 0 | 0 | 0
Government Revenue Accounting | Electricity Generation Subsidy | GRA for Electricity Generation Subsidies | household taxes |  | Household Taxes |  | 562 | No |  |  | 0 | 10 | 1 | weight | **Description:**This is one of several control settings that help determine how government accounts for policy-driven changes in its cash flow (such as increased or decreased tax revenues or subsidy payments). **Regular Spending** means government will increase or decrease its spending on its normal budget (e.g. activities such as defense, education, and administrative expenses) to spend increased revenue or to make up for a reduction in revenue. **Budget Deficit** means government will grow or shrink the national debt (with associated implications for interest payments) to spend increased revenue or to make up for a reduction in revenue. **Household Taxes** means government will increase or decrease taxes on households (or give households a "climate dividend") to spend increased revenue or to make up for a reduction in revenue. **Payroll Taxes** means government will increase or decrease payroll taxes to spend increased revenue or to make up for a reduction in revenue. **Corporate Taxes** means government will increase or decrease corporate income taxes to spend increased revenue or to make up for a reduction in revenue.**Guidance for setting values: ** | io-model.html | 0 | 0 | 0
Government Revenue Accounting | Electricity Generation Subsidy | GRA for Electricity Generation Subsidies | payroll taxes |  | Payroll Taxes |  | 563 | No |  |  | 0 | 10 | 1 | weight | **Description:**This is one of several control settings that help determine how government accounts for policy-driven changes in its cash flow (such as increased or decreased tax revenues or subsidy payments). **Regular Spending** means government will increase or decrease its spending on its normal budget (e.g. activities such as defense, education, and administrative expenses) to spend increased revenue or to make up for a reduction in revenue. **Budget Deficit** means government will grow or shrink the national debt (with associated implications for interest payments) to spend increased revenue or to make up for a reduction in revenue. **Household Taxes** means government will increase or decrease taxes on households (or give households a "climate dividend") to spend increased revenue or to make up for a reduction in revenue. **Payroll Taxes** means government will increase or decrease payroll taxes to spend increased revenue or to make up for a reduction in revenue. **Corporate Taxes** means government will increase or decrease corporate income taxes to spend increased revenue or to make up for a reduction in revenue.**Guidance for setting values: ** | io-model.html | 0 | 0 | 0
Government Revenue Accounting | Electricity Generation Subsidy | GRA for Electricity Generation Subsidies | corporate taxes |  | Corporate Income Taxes |  | 564 | No |  |  | 0 | 10 | 1 | weight | **Description:**This is one of several control settings that help determine how government accounts for policy-driven changes in its cash flow (such as increased or decreased tax revenues or subsidy payments). **Regular Spending** means government will increase or decrease its spending on its normal budget (e.g. activities such as defense, education, and administrative expenses) to spend increased revenue or to make up for a reduction in revenue. **Budget Deficit** means government will grow or shrink the national debt (with associated implications for interest payments) to spend increased revenue or to make up for a reduction in revenue. **Household Taxes** means government will increase or decrease taxes on households (or give households a "climate dividend") to spend increased revenue or to make up for a reduction in revenue. **Payroll Taxes** means government will increase or decrease payroll taxes to spend increased revenue or to make up for a reduction in revenue. **Corporate Taxes** means government will increase or decrease corporate income taxes to spend increased revenue or to make up for a reduction in revenue.**Guidance for setting values: ** | io-model.html | 0 | 0 | 0
Government Revenue Accounting | Electricity Capacity Construction Subsidy | GRA for Electricity Capacity Construction Subsidies | regular spending |  | Regular Spending |  | 565 | No |  |  | 0 | 10 | 1 | weight | **Description:**This is one of several control settings that help determine how government accounts for policy-driven changes in its cash flow (such as increased or decreased tax revenues or subsidy payments). **Regular Spending** means government will increase or decrease its spending on its normal budget (e.g. activities such as defense, education, and administrative expenses) to spend increased revenue or to make up for a reduction in revenue. **Budget Deficit** means government will grow or shrink the national debt (with associated implications for interest payments) to spend increased revenue or to make up for a reduction in revenue. **Household Taxes** means government will increase or decrease taxes on households (or give households a "climate dividend") to spend increased revenue or to make up for a reduction in revenue. **Payroll Taxes** means government will increase or decrease payroll taxes to spend increased revenue or to make up for a reduction in revenue. **Corporate Taxes** means government will increase or decrease corporate income taxes to spend increased revenue or to make up for a reduction in revenue.**Guidance for setting values: ** | io-model.html | 0 | 0 | 0
Government Revenue Accounting | Electricity Capacity Construction Subsidy | GRA for Electricity Capacity Construction Subsidies | deficit spending |  | Deficit Spending |  | 566 | No |  |  | 0 | 10 | 1 | weight | **Description:**This is one of several control settings that help determine how government accounts for policy-driven changes in its cash flow (such as increased or decreased tax revenues or subsidy payments). **Regular Spending** means government will increase or decrease its spending on its normal budget (e.g. activities such as defense, education, and administrative expenses) to spend increased revenue or to make up for a reduction in revenue. **Budget Deficit** means government will grow or shrink the national debt (with associated implications for interest payments) to spend increased revenue or to make up for a reduction in revenue. **Household Taxes** means government will increase or decrease taxes on households (or give households a "climate dividend") to spend increased revenue or to make up for a reduction in revenue. **Payroll Taxes** means government will increase or decrease payroll taxes to spend increased revenue or to make up for a reduction in revenue. **Corporate Taxes** means government will increase or decrease corporate income taxes to spend increased revenue or to make up for a reduction in revenue.**Guidance for setting values: ** | io-model.html | 0 | 0 | 0
Government Revenue Accounting | Electricity Capacity Construction Subsidy | GRA for Electricity Capacity Construction Subsidies | household taxes |  | Household Taxes |  | 567 | No |  |  | 0 | 10 | 1 | weight | **Description:**This is one of several control settings that help determine how government accounts for policy-driven changes in its cash flow (such as increased or decreased tax revenues or subsidy payments). **Regular Spending** means government will increase or decrease its spending on its normal budget (e.g. activities such as defense, education, and administrative expenses) to spend increased revenue or to make up for a reduction in revenue. **Budget Deficit** means government will grow or shrink the national debt (with associated implications for interest payments) to spend increased revenue or to make up for a reduction in revenue. **Household Taxes** means government will increase or decrease taxes on households (or give households a "climate dividend") to spend increased revenue or to make up for a reduction in revenue. **Payroll Taxes** means government will increase or decrease payroll taxes to spend increased revenue or to make up for a reduction in revenue. **Corporate Taxes** means government will increase or decrease corporate income taxes to spend increased revenue or to make up for a reduction in revenue.**Guidance for setting values: ** | io-model.html | 0 | 0 | 0
Government Revenue Accounting | Electricity Capacity Construction Subsidy | GRA for Electricity Capacity Construction Subsidies | payroll taxes |  | Payroll Taxes |  | 568 | No |  |  | 0 | 10 | 1 | weight | **Description:**This is one of several control settings that help determine how government accounts for policy-driven changes in its cash flow (such as increased or decreased tax revenues or subsidy payments). **Regular Spending** means government will increase or decrease its spending on its normal budget (e.g. activities such as defense, education, and administrative expenses) to spend increased revenue or to make up for a reduction in revenue. **Budget Deficit** means government will grow or shrink the national debt (with associated implications for interest payments) to spend increased revenue or to make up for a reduction in revenue. **Household Taxes** means government will increase or decrease taxes on households (or give households a "climate dividend") to spend increased revenue or to make up for a reduction in revenue. **Payroll Taxes** means government will increase or decrease payroll taxes to spend increased revenue or to make up for a reduction in revenue. **Corporate Taxes** means government will increase or decrease corporate income taxes to spend increased revenue or to make up for a reduction in revenue.**Guidance for setting values: ** | io-model.html | 0 | 0 | 0
Government Revenue Accounting | Electricity Capacity Construction Subsidy | GRA for Electricity Capacity Construction Subsidies | corporate taxes |  | Corporate Income Taxes |  | 569 | No |  |  | 0 | 10 | 1 | weight | **Description:**This is one of several control settings that help determine how government accounts for policy-driven changes in its cash flow (such as increased or decreased tax revenues or subsidy payments). **Regular Spending** means government will increase or decrease its spending on its normal budget (e.g. activities such as defense, education, and administrative expenses) to spend increased revenue or to make up for a reduction in revenue. **Budget Deficit** means government will grow or shrink the national debt (with associated implications for interest payments) to spend increased revenue or to make up for a reduction in revenue. **Household Taxes** means government will increase or decrease taxes on households (or give households a "climate dividend") to spend increased revenue or to make up for a reduction in revenue. **Payroll Taxes** means government will increase or decrease payroll taxes to spend increased revenue or to make up for a reduction in revenue. **Corporate Taxes** means government will increase or decrease corporate income taxes to spend increased revenue or to make up for a reduction in revenue.**Guidance for setting values: ** | io-model.html | 0 | 0 | 0
Government Revenue Accounting | Distributed Solar Subsidy | GRA for Distributed Solar Subsidy | regular spending |  | Regular Spending |  | 570 | No |  |  | 0 | 10 | 1 | weight | **Description:**This is one of several control settings that help determine how government accounts for policy-driven changes in its cash flow (such as increased or decreased tax revenues or subsidy payments). **Regular Spending** means government will increase or decrease its spending on its normal budget (e.g. activities such as defense, education, and administrative expenses) to spend increased revenue or to make up for a reduction in revenue. **Budget Deficit** means government will grow or shrink the national debt (with associated implications for interest payments) to spend increased revenue or to make up for a reduction in revenue. **Household Taxes** means government will increase or decrease taxes on households (or give households a "climate dividend") to spend increased revenue or to make up for a reduction in revenue. **Payroll Taxes** means government will increase or decrease payroll taxes to spend increased revenue or to make up for a reduction in revenue. **Corporate Taxes** means government will increase or decrease corporate income taxes to spend increased revenue or to make up for a reduction in revenue.**Guidance for setting values: ** | io-model.html | 0 | 0 | 0
Government Revenue Accounting | Distributed Solar Subsidy | GRA for Distributed Solar Subsidy | deficit spending |  | Deficit Spending |  | 571 | No |  |  | 0 | 10 | 1 | weight | **Description:**This is one of several control settings that help determine how government accounts for policy-driven changes in its cash flow (such as increased or decreased tax revenues or subsidy payments). **Regular Spending** means government will increase or decrease its spending on its normal budget (e.g. activities such as defense, education, and administrative expenses) to spend increased revenue or to make up for a reduction in revenue. **Budget Deficit** means government will grow or shrink the national debt (with associated implications for interest payments) to spend increased revenue or to make up for a reduction in revenue. **Household Taxes** means government will increase or decrease taxes on households (or give households a "climate dividend") to spend increased revenue or to make up for a reduction in revenue. **Payroll Taxes** means government will increase or decrease payroll taxes to spend increased revenue or to make up for a reduction in revenue. **Corporate Taxes** means government will increase or decrease corporate income taxes to spend increased revenue or to make up for a reduction in revenue.**Guidance for setting values: ** | io-model.html | 0 | 0 | 0
Government Revenue Accounting | Distributed Solar Subsidy | GRA for Distributed Solar Subsidy | household taxes |  | Household Taxes |  | 572 | No |  |  | 0 | 10 | 1 | weight | **Description:**This is one of several control settings that help determine how government accounts for policy-driven changes in its cash flow (such as increased or decreased tax revenues or subsidy payments). **Regular Spending** means government will increase or decrease its spending on its normal budget (e.g. activities such as defense, education, and administrative expenses) to spend increased revenue or to make up for a reduction in revenue. **Budget Deficit** means government will grow or shrink the national debt (with associated implications for interest payments) to spend increased revenue or to make up for a reduction in revenue. **Household Taxes** means government will increase or decrease taxes on households (or give households a "climate dividend") to spend increased revenue or to make up for a reduction in revenue. **Payroll Taxes** means government will increase or decrease payroll taxes to spend increased revenue or to make up for a reduction in revenue. **Corporate Taxes** means government will increase or decrease corporate income taxes to spend increased revenue or to make up for a reduction in revenue.**Guidance for setting values: ** | io-model.html | 0 | 0 | 0
Government Revenue Accounting | Distributed Solar Subsidy | GRA for Distributed Solar Subsidy | payroll taxes |  | Payroll Taxes |  | 573 | No |  |  | 0 | 10 | 1 | weight | **Description:**This is one of several control settings that help determine how government accounts for policy-driven changes in its cash flow (such as increased or decreased tax revenues or subsidy payments). **Regular Spending** means government will increase or decrease its spending on its normal budget (e.g. activities such as defense, education, and administrative expenses) to spend increased revenue or to make up for a reduction in revenue. **Budget Deficit** means government will grow or shrink the national debt (with associated implications for interest payments) to spend increased revenue or to make up for a reduction in revenue. **Household Taxes** means government will increase or decrease taxes on households (or give households a "climate dividend") to spend increased revenue or to make up for a reduction in revenue. **Payroll Taxes** means government will increase or decrease payroll taxes to spend increased revenue or to make up for a reduction in revenue. **Corporate Taxes** means government will increase or decrease corporate income taxes to spend increased revenue or to make up for a reduction in revenue.**Guidance for setting values: ** | io-model.html | 0 | 0 | 0
Government Revenue Accounting | Distributed Solar Subsidy | GRA for Distributed Solar Subsidy | corporate taxes |  | Corporate Income Taxes |  | 574 | No |  |  | 0 | 10 | 1 | weight | **Description:**This is one of several control settings that help determine how government accounts for policy-driven changes in its cash flow (such as increased or decreased tax revenues or subsidy payments). **Regular Spending** means government will increase or decrease its spending on its normal budget (e.g. activities such as defense, education, and administrative expenses) to spend increased revenue or to make up for a reduction in revenue. **Budget Deficit** means government will grow or shrink the national debt (with associated implications for interest payments) to spend increased revenue or to make up for a reduction in revenue. **Household Taxes** means government will increase or decrease taxes on households (or give households a "climate dividend") to spend increased revenue or to make up for a reduction in revenue. **Payroll Taxes** means government will increase or decrease payroll taxes to spend increased revenue or to make up for a reduction in revenue. **Corporate Taxes** means government will increase or decrease corporate income taxes to spend increased revenue or to make up for a reduction in revenue.**Guidance for setting values: ** | io-model.html | 0 | 0 | 0
Government Revenue Accounting | Fuel Subsidy | GRA for Fuel Subsidies | regular spending |  | Regular Spending |  | 575 | No |  |  | 0 | 10 | 1 | weight | **Description:**This is one of several control settings that help determine how government accounts for policy-driven changes in its cash flow (such as increased or decreased tax revenues or subsidy payments). **Regular Spending** means government will increase or decrease its spending on its normal budget (e.g. activities such as defense, education, and administrative expenses) to spend increased revenue or to make up for a reduction in revenue. **Budget Deficit** means government will grow or shrink the national debt (with associated implications for interest payments) to spend increased revenue or to make up for a reduction in revenue. **Household Taxes** means government will increase or decrease taxes on households (or give households a "climate dividend") to spend increased revenue or to make up for a reduction in revenue. **Payroll Taxes** means government will increase or decrease payroll taxes to spend increased revenue or to make up for a reduction in revenue. **Corporate Taxes** means government will increase or decrease corporate income taxes to spend increased revenue or to make up for a reduction in revenue.**Guidance for setting values: ** | io-model.html | 0 | 0 | 0
Government Revenue Accounting | Fuel Subsidy | GRA for Fuel Subsidies | deficit spending |  | Deficit Spending |  | 576 | No |  |  | 0 | 10 | 1 | weight | **Description:**This is one of several control settings that help determine how government accounts for policy-driven changes in its cash flow (such as increased or decreased tax revenues or subsidy payments). **Regular Spending** means government will increase or decrease its spending on its normal budget (e.g. activities such as defense, education, and administrative expenses) to spend increased revenue or to make up for a reduction in revenue. **Budget Deficit** means government will grow or shrink the national debt (with associated implications for interest payments) to spend increased revenue or to make up for a reduction in revenue. **Household Taxes** means government will increase or decrease taxes on households (or give households a "climate dividend") to spend increased revenue or to make up for a reduction in revenue. **Payroll Taxes** means government will increase or decrease payroll taxes to spend increased revenue or to make up for a reduction in revenue. **Corporate Taxes** means government will increase or decrease corporate income taxes to spend increased revenue or to make up for a reduction in revenue.**Guidance for setting values: ** | io-model.html | 0 | 0 | 0
Government Revenue Accounting | Fuel Subsidy | GRA for Fuel Subsidies | household taxes |  | Household Taxes |  | 577 | No |  |  | 0 | 10 | 1 | weight | **Description:**This is one of several control settings that help determine how government accounts for policy-driven changes in its cash flow (such as increased or decreased tax revenues or subsidy payments). **Regular Spending** means government will increase or decrease its spending on its normal budget (e.g. activities such as defense, education, and administrative expenses) to spend increased revenue or to make up for a reduction in revenue. **Budget Deficit** means government will grow or shrink the national debt (with associated implications for interest payments) to spend increased revenue or to make up for a reduction in revenue. **Household Taxes** means government will increase or decrease taxes on households (or give households a "climate dividend") to spend increased revenue or to make up for a reduction in revenue. **Payroll Taxes** means government will increase or decrease payroll taxes to spend increased revenue or to make up for a reduction in revenue. **Corporate Taxes** means government will increase or decrease corporate income taxes to spend increased revenue or to make up for a reduction in revenue.**Guidance for setting values: ** | io-model.html | 0 | 0 | 0
Government Revenue Accounting | Fuel Subsidy | GRA for Fuel Subsidies | payroll taxes |  | Payroll Taxes |  | 578 | No |  |  | 0 | 10 | 1 | weight | **Description:**This is one of several control settings that help determine how government accounts for policy-driven changes in its cash flow (such as increased or decreased tax revenues or subsidy payments). **Regular Spending** means government will increase or decrease its spending on its normal budget (e.g. activities such as defense, education, and administrative expenses) to spend increased revenue or to make up for a reduction in revenue. **Budget Deficit** means government will grow or shrink the national debt (with associated implications for interest payments) to spend increased revenue or to make up for a reduction in revenue. **Household Taxes** means government will increase or decrease taxes on households (or give households a "climate dividend") to spend increased revenue or to make up for a reduction in revenue. **Payroll Taxes** means government will increase or decrease payroll taxes to spend increased revenue or to make up for a reduction in revenue. **Corporate Taxes** means government will increase or decrease corporate income taxes to spend increased revenue or to make up for a reduction in revenue.**Guidance for setting values: ** | io-model.html | 0 | 0 | 0
Government Revenue Accounting | Fuel Subsidy | GRA for Fuel Subsidies | corporate taxes |  | Corporate Income Taxes |  | 579 | No |  |  | 0 | 10 | 1 | weight | **Description:**This is one of several control settings that help determine how government accounts for policy-driven changes in its cash flow (such as increased or decreased tax revenues or subsidy payments). **Regular Spending** means government will increase or decrease its spending on its normal budget (e.g. activities such as defense, education, and administrative expenses) to spend increased revenue or to make up for a reduction in revenue. **Budget Deficit** means government will grow or shrink the national debt (with associated implications for interest payments) to spend increased revenue or to make up for a reduction in revenue. **Household Taxes** means government will increase or decrease taxes on households (or give households a "climate dividend") to spend increased revenue or to make up for a reduction in revenue. **Payroll Taxes** means government will increase or decrease payroll taxes to spend increased revenue or to make up for a reduction in revenue. **Corporate Taxes** means government will increase or decrease corporate income taxes to spend increased revenue or to make up for a reduction in revenue.**Guidance for setting values: ** | io-model.html | 0 | 0 | 0
Government Revenue Accounting | National Debt Interest | GRA for National Debt Interest | regular spending |  | Regular Spending |  | 580 | No |  |  | 0 | 10 | 1 | weight | **Description:**This is one of several control settings that help determine how government accounts for policy-driven changes in its cash flow (such as increased or decreased tax revenues or subsidy payments). **Regular Spending** means government will increase or decrease its spending on its normal budget (e.g. activities such as defense, education, and administrative expenses) to spend increased revenue or to make up for a reduction in revenue. **Budget Deficit** means government will grow or shrink the national debt (with associated implications for interest payments) to spend increased revenue or to make up for a reduction in revenue. **Household Taxes** means government will increase or decrease taxes on households (or give households a "climate dividend") to spend increased revenue or to make up for a reduction in revenue. **Payroll Taxes** means government will increase or decrease payroll taxes to spend increased revenue or to make up for a reduction in revenue. **Corporate Taxes** means government will increase or decrease corporate income taxes to spend increased revenue or to make up for a reduction in revenue.**Guidance for setting values: ** | io-model.html | 0 | 0 | 0
Government Revenue Accounting | National Debt Interest | GRA for National Debt Interest | deficit spending |  | Deficit Spending |  | 581 | No |  |  | 0 | 10 | 1 | weight | **Description:**This is one of several control settings that help determine how government accounts for policy-driven changes in its cash flow (such as increased or decreased tax revenues or subsidy payments). **Regular Spending** means government will increase or decrease its spending on its normal budget (e.g. activities such as defense, education, and administrative expenses) to spend increased revenue or to make up for a reduction in revenue. **Budget Deficit** means government will grow or shrink the national debt (with associated implications for interest payments) to spend increased revenue or to make up for a reduction in revenue. **Household Taxes** means government will increase or decrease taxes on households (or give households a "climate dividend") to spend increased revenue or to make up for a reduction in revenue. **Payroll Taxes** means government will increase or decrease payroll taxes to spend increased revenue or to make up for a reduction in revenue. **Corporate Taxes** means government will increase or decrease corporate income taxes to spend increased revenue or to make up for a reduction in revenue.**Guidance for setting values: ** | io-model.html | 0 | 0 | 0
Government Revenue Accounting | National Debt Interest | GRA for National Debt Interest | household taxes |  | Household Taxes |  | 582 | No |  |  | 0 | 10 | 1 | weight | **Description:**This is one of several control settings that help determine how government accounts for policy-driven changes in its cash flow (such as increased or decreased tax revenues or subsidy payments). **Regular Spending** means government will increase or decrease its spending on its normal budget (e.g. activities such as defense, education, and administrative expenses) to spend increased revenue or to make up for a reduction in revenue. **Budget Deficit** means government will grow or shrink the national debt (with associated implications for interest payments) to spend increased revenue or to make up for a reduction in revenue. **Household Taxes** means government will increase or decrease taxes on households (or give households a "climate dividend") to spend increased revenue or to make up for a reduction in revenue. **Payroll Taxes** means government will increase or decrease payroll taxes to spend increased revenue or to make up for a reduction in revenue. **Corporate Taxes** means government will increase or decrease corporate income taxes to spend increased revenue or to make up for a reduction in revenue.**Guidance for setting values: ** | io-model.html | 0 | 0 | 0
Government Revenue Accounting | National Debt Interest | GRA for National Debt Interest | payroll taxes |  | Payroll Taxes |  | 583 | No |  |  | 0 | 10 | 1 | weight | **Description:**This is one of several control settings that help determine how government accounts for policy-driven changes in its cash flow (such as increased or decreased tax revenues or subsidy payments). **Regular Spending** means government will increase or decrease its spending on its normal budget (e.g. activities such as defense, education, and administrative expenses) to spend increased revenue or to make up for a reduction in revenue. **Budget Deficit** means government will grow or shrink the national debt (with associated implications for interest payments) to spend increased revenue or to make up for a reduction in revenue. **Household Taxes** means government will increase or decrease taxes on households (or give households a "climate dividend") to spend increased revenue or to make up for a reduction in revenue. **Payroll Taxes** means government will increase or decrease payroll taxes to spend increased revenue or to make up for a reduction in revenue. **Corporate Taxes** means government will increase or decrease corporate income taxes to spend increased revenue or to make up for a reduction in revenue.**Guidance for setting values: ** | io-model.html | 0 | 0 | 0
Government Revenue Accounting | National Debt Interest | GRA for National Debt Interest | corporate taxes |  | Corporate Income Taxes |  | 584 | No |  |  | 0 | 10 | 1 | weight | **Description:**This is one of several control settings that help determine how government accounts for policy-driven changes in its cash flow (such as increased or decreased tax revenues or subsidy payments). **Regular Spending** means government will increase or decrease its spending on its normal budget (e.g. activities such as defense, education, and administrative expenses) to spend increased revenue or to make up for a reduction in revenue. **Budget Deficit** means government will grow or shrink the national debt (with associated implications for interest payments) to spend increased revenue or to make up for a reduction in revenue. **Household Taxes** means government will increase or decrease taxes on households (or give households a "climate dividend") to spend increased revenue or to make up for a reduction in revenue. **Payroll Taxes** means government will increase or decrease payroll taxes to spend increased revenue or to make up for a reduction in revenue. **Corporate Taxes** means government will increase or decrease corporate income taxes to spend increased revenue or to make up for a reduction in revenue.**Guidance for setting values: ** | io-model.html | 0 | 0 | 0
Government Revenue Accounting | Remaining Government Cash Flows | GRA for Remaining Government Cash Flow Changes | regular spending |  | Regular Spending |  | 585 | No |  |  | 0 | 10 | 1 | weight | **Description:**This is one of several control settings that help determine how government accounts for policy-driven changes in its cash flow (such as increased or decreased tax revenues or subsidy payments). **Regular Spending** means government will increase or decrease its spending on its normal budget (e.g. activities such as defense, education, and administrative expenses) to spend increased revenue or to make up for a reduction in revenue. **Budget Deficit** means government will grow or shrink the national debt (with associated implications for interest payments) to spend increased revenue or to make up for a reduction in revenue. **Household Taxes** means government will increase or decrease taxes on households (or give households a "climate dividend") to spend increased revenue or to make up for a reduction in revenue. **Payroll Taxes** means government will increase or decrease payroll taxes to spend increased revenue or to make up for a reduction in revenue. **Corporate Taxes** means government will increase or decrease corporate income taxes to spend increased revenue or to make up for a reduction in revenue.**Guidance for setting values: ** | io-model.html | 0 | 0 | 0
Government Revenue Accounting | Remaining Government Cash Flows | GRA for Remaining Government Cash Flow Changes | deficit spending |  | Deficit Spending |  | 586 | No |  |  | 0 | 10 | 1 | weight | **Description:**This is one of several control settings that help determine how government accounts for policy-driven changes in its cash flow (such as increased or decreased tax revenues or subsidy payments). **Regular Spending** means government will increase or decrease its spending on its normal budget (e.g. activities such as defense, education, and administrative expenses) to spend increased revenue or to make up for a reduction in revenue. **Budget Deficit** means government will grow or shrink the national debt (with associated implications for interest payments) to spend increased revenue or to make up for a reduction in revenue. **Household Taxes** means government will increase or decrease taxes on households (or give households a "climate dividend") to spend increased revenue or to make up for a reduction in revenue. **Payroll Taxes** means government will increase or decrease payroll taxes to spend increased revenue or to make up for a reduction in revenue. **Corporate Taxes** means government will increase or decrease corporate income taxes to spend increased revenue or to make up for a reduction in revenue.**Guidance for setting values: ** | io-model.html | 0 | 0 | 0
Government Revenue Accounting | Remaining Government Cash Flows | GRA for Remaining Government Cash Flow Changes | household taxes |  | Household Taxes |  | 587 | No |  |  | 0 | 10 | 1 | weight | **Description:**This is one of several control settings that help determine how government accounts for policy-driven changes in its cash flow (such as increased or decreased tax revenues or subsidy payments). **Regular Spending** means government will increase or decrease its spending on its normal budget (e.g. activities such as defense, education, and administrative expenses) to spend increased revenue or to make up for a reduction in revenue. **Budget Deficit** means government will grow or shrink the national debt (with associated implications for interest payments) to spend increased revenue or to make up for a reduction in revenue. **Household Taxes** means government will increase or decrease taxes on households (or give households a "climate dividend") to spend increased revenue or to make up for a reduction in revenue. **Payroll Taxes** means government will increase or decrease payroll taxes to spend increased revenue or to make up for a reduction in revenue. **Corporate Taxes** means government will increase or decrease corporate income taxes to spend increased revenue or to make up for a reduction in revenue.**Guidance for setting values: ** | io-model.html | 0 | 0 | 0
Government Revenue Accounting | Remaining Government Cash Flows | GRA for Remaining Government Cash Flow Changes | payroll taxes |  | Payroll Taxes |  | 588 | No |  |  | 0 | 10 | 1 | weight | **Description:**This is one of several control settings that help determine how government accounts for policy-driven changes in its cash flow (such as increased or decreased tax revenues or subsidy payments). **Regular Spending** means government will increase or decrease its spending on its normal budget (e.g. activities such as defense, education, and administrative expenses) to spend increased revenue or to make up for a reduction in revenue. **Budget Deficit** means government will grow or shrink the national debt (with associated implications for interest payments) to spend increased revenue or to make up for a reduction in revenue. **Household Taxes** means government will increase or decrease taxes on households (or give households a "climate dividend") to spend increased revenue or to make up for a reduction in revenue. **Payroll Taxes** means government will increase or decrease payroll taxes to spend increased revenue or to make up for a reduction in revenue. **Corporate Taxes** means government will increase or decrease corporate income taxes to spend increased revenue or to make up for a reduction in revenue.**Guidance for setting values: ** | io-model.html | 0 | 0 | 0
Government Revenue Accounting | Remaining Government Cash Flows | GRA for Remaining Government Cash Flow Changes | corporate taxes |  | Corporate Income Taxes |  | 589 | No |  |  | 0 | 10 | 1 | weight | **Description:**This is one of several control settings that help determine how government accounts for policy-driven changes in its cash flow (such as increased or decreased tax revenues or subsidy payments). **Regular Spending** means government will increase or decrease its spending on its normal budget (e.g. activities such as defense, education, and administrative expenses) to spend increased revenue or to make up for a reduction in revenue. **Budget Deficit** means government will grow or shrink the national debt (with associated implications for interest payments) to spend increased revenue or to make up for a reduction in revenue. **Household Taxes** means government will increase or decrease taxes on households (or give households a "climate dividend") to spend increased revenue or to make up for a reduction in revenue. **Payroll Taxes** means government will increase or decrease payroll taxes to spend increased revenue or to make up for a reduction in revenue. **Corporate Taxes** means government will increase or decrease corporate income taxes to spend increased revenue or to make up for a reduction in revenue.**Guidance for setting values: ** | io-model.html | 0 | 0 | 0
Note on J568: ====== ID#AAAAKPPznVc tc={7BF93571-9CF6-447B-99CD-002E059926B2} (2020-09-11 20:12:30) [Comentário encadeado] Sua versão do Excel permite que você leia este comentário encadeado, no entanto, as edições serão removidas se o arquivo for aberto em uma versão mais recente do Excel. Saiba mais: https://go.microsoft.com/fwlink/?linkid=870924 Comentário: Leave this cell blank.
Note on I569: ====== ID#AAAAKTUjDXo rathmann rathmann (2020-09-23 16:51:04) As políticas a partir daqui, salvo engano, foram adicionadas na versão 3.0. como estamos rodando o modelo em versão anterior, colocarei NO em todas.
Note on J569: ====== ID#AAAAKPPznYA tc={F422E5CA-C931-4256-86E1-6E7BAE2C6877} (2020-09-11 20:12:31) [Comentário encadeado] Sua versão do Excel permite que você leia este comentário encadeado, no entanto, as edições serão removidas se o arquivo for aberto em uma versão mais recente do Excel. Saiba mais: https://go.microsoft.com/fwlink/?linkid=870924 Comentário: Leave this cell blank.
Note on K569: ====== ID#AAAAKPPznZw tc={2CEE4147-476E-41D3-9667-31E871C5FC46} (2020-09-11 20:12:31) [Comentário encadeado] Sua versão do Excel permite que você leia este comentário encadeado, no entanto, as edições serão removidas se o arquivo for aberto em uma versão mais recente do Excel. Saiba mais: https://go.microsoft.com/fwlink/?linkid=870924 Comentário: Leave this cell blank.
Note on J570: ====== ID#AAAAKPPznYY tc={B077F48B-4F26-42E4-B905-0F2E53AC6DC9} (2020-09-11 20:12:31) [Comentário encadeado] Sua versão do Excel permite que você leia este comentário encadeado, no entanto, as edições serão removidas se o arquivo for aberto em uma versão mais recente do Excel. Saiba mais: https://go.microsoft.com/fwlink/?linkid=870924 Comentário: Leave this cell blank.
Note on K570: ====== ID#AAAAKPPzna0 tc={71461166-D7C8-41E7-9D4A-0CC6592EB59F} (2020-09-11 20:12:31) [Comentário encadeado] Sua versão do Excel permite que você leia este comentário encadeado, no entanto, as edições serão removidas se o arquivo for aberto em uma versão mais recente do Excel. Saiba mais: https://go.microsoft.com/fwlink/?linkid=870924 Comentário: Leave this cell blank.
Note on J571: ====== ID#AAAAKPPznbM tc={1C459CFD-223D-4A7D-8010-9CCFEFB72962} (2020-09-11 20:12:31) [Comentário encadeado] Sua versão do Excel permite que você leia este comentário encadeado, no entanto, as edições serão removidas se o arquivo for aberto em uma versão mais recente do Excel. Saiba mais: https://go.microsoft.com/fwlink/?linkid=870924 Comentário: Leave this cell blank.
Note on K571: ====== ID#AAAAKPPznXU tc={E9C95AC7-9A96-496E-BF8A-5B6C149FEB3A} (2020-09-11 20:12:30) [Comentário encadeado] Sua versão do Excel permite que você leia este comentário encadeado, no entanto, as edições serão removidas se o arquivo for aberto em uma versão mais recente do Excel. Saiba mais: https://go.microsoft.com/fwlink/?linkid=870924 Comentário: Leave this cell blank.
Note on J572: ====== ID#AAAAKPPznT0 tc={737FD5C7-4764-4EEA-A45B-054B2A8D9D1C} (2020-09-11 20:12:30) [Comentário encadeado] Sua versão do Excel permite que você leia este comentário encadeado, no entanto, as edições serão removidas se o arquivo for aberto em uma versão mais recente do Excel. Saiba mais: https://go.microsoft.com/fwlink/?linkid=870924 Comentário: Leave this cell blank.
Note on K572: ====== ID#AAAAKPPznXQ tc={F1917283-2985-4F2C-AE67-CA41A5F4797F} (2020-09-11 20:12:30) [Comentário encadeado] Sua versão do Excel permite que você leia este comentário encadeado, no entanto, as edições serão removidas se o arquivo for aberto em uma versão mais recente do Excel. Saiba mais: https://go.microsoft.com/fwlink/?linkid=870924 Comentário: Leave this cell blank.
Note on J573: ====== ID#AAAAKPPznWo tc={9551B0E7-27D9-4D32-8D84-EDA6DFE4420B} (2020-09-11 20:12:30) [Comentário encadeado] Sua versão do Excel permite que você leia este comentário encadeado, no entanto, as edições serão removidas se o arquivo for aberto em uma versão mais recente do Excel. Saiba mais: https://go.microsoft.com/fwlink/?linkid=870924 Comentário: Leave this cell blank.
Note on K573: ====== ID#AAAAKPPznXA tc={C39D5714-FEDF-46CD-9D3B-19BE108A9F9B} (2020-09-11 20:12:30) [Comentário encadeado] Sua versão do Excel permite que você leia este comentário encadeado, no entanto, as edições serão removidas se o arquivo for aberto em uma versão mais recente do Excel. Saiba mais: https://go.microsoft.com/fwlink/?linkid=870924 Comentário: Leave this cell blank.
Note on J574: ====== ID#AAAAKPPznXE tc={BC3B4505-40FF-4290-B29E-E5CCCB556BB5} (2020-09-11 20:12:30) [Comentário encadeado] Sua versão do Excel permite que você leia este comentário encadeado, no entanto, as edições serão removidas se o arquivo for aberto em uma versão mais recente do Excel. Saiba mais: https://go.microsoft.com/fwlink/?linkid=870924 Comentário: Leave this cell blank.
Note on K574: ====== ID#AAAAKPPznUA tc={A3FC8C64-416D-4F0B-8386-ABAF984F86DA} (2020-09-11 20:12:30) [Comentário encadeado] Sua versão do Excel permite que você leia este comentário encadeado, no entanto, as edições serão removidas se o arquivo for aberto em uma versão mais recente do Excel. Saiba mais: https://go.microsoft.com/fwlink/?linkid=870924 Comentário: Leave this cell blank.
Note on J575: ====== ID#AAAAKPPznZ4 tc={B9902E6F-2C5E-4631-B6E7-A56DCA7CE4A1} (2020-09-11 20:12:31) [Comentário encadeado] Sua versão do Excel permite que você leia este comentário encadeado, no entanto, as edições serão removidas se o arquivo for aberto em uma versão mais recente do Excel. Saiba mais: https://go.microsoft.com/fwlink/?linkid=870924 Comentário: Leave this cell blank.
Note on K575: ====== ID#AAAAKPPznZ0 tc={09B5D463-F935-4D34-91F4-1DCFC6E945D4} (2020-09-11 20:12:31) [Comentário encadeado] Sua versão do Excel permite que você leia este comentário encadeado, no entanto, as edições serão removidas se o arquivo for aberto em uma versão mais recente do Excel. Saiba mais: https://go.microsoft.com/fwlink/?linkid=870924 Comentário: Leave this cell blank.
Note on J576: ====== ID#AAAAKPPznXI tc={10F88E55-A161-4BBA-AA94-A0F950B65361} (2020-09-11 20:12:30) [Comentário encadeado] Sua versão do Excel permite que você leia este comentário encadeado, no entanto, as edições serão removidas se o arquivo for aberto em uma versão mais recente do Excel. Saiba mais: https://go.microsoft.com/fwlink/?linkid=870924 Comentário: Leave this cell blank.
Note on K576: ====== ID#AAAAKPPznX4 tc={FA7BF598-FFE5-433B-8950-36BB1D5BBD44} (2020-09-11 20:12:31) [Comentário encadeado] Sua versão do Excel permite que você leia este comentário encadeado, no entanto, as edições serão removidas se o arquivo for aberto em uma versão mais recente do Excel. Saiba mais: https://go.microsoft.com/fwlink/?linkid=870924 Comentário: Leave this cell blank.
Note on J577: ====== ID#AAAAKPPznZA tc={B1434192-CFB6-4003-A8EE-C584FE32C61B} (2020-09-11 20:12:31) [Comentário encadeado] Sua versão do Excel permite que você leia este comentário encadeado, no entanto, as edições serão removidas se o arquivo for aberto em uma versão mais recente do Excel. Saiba mais: https://go.microsoft.com/fwlink/?linkid=870924 Comentário: Leave this cell blank.
Note on K577: ====== ID#AAAAKPPznYI tc={BEE59090-0E75-4C9A-9716-706ED28884A9} (2020-09-11 20:12:31) [Comentário encadeado] Sua versão do Excel permite que você leia este comentário encadeado, no entanto, as edições serão removidas se o arquivo for aberto em uma versão mais recente do Excel. Saiba mais: https://go.microsoft.com/fwlink/?linkid=870924 Comentário: Leave this cell blank.
Note on J578: ====== ID#AAAAKPPzna8 tc={56DCBF8F-53FF-4E9E-809D-77DC9AA51E2C} (2020-09-11 20:12:31) [Comentário encadeado] Sua versão do Excel permite que você leia este comentário encadeado, no entanto, as edições serão removidas se o arquivo for aberto em uma versão mais recente do Excel. Saiba mais: https://go.microsoft.com/fwlink/?linkid=870924 Comentário: Leave this cell blank.
Note on K578: ====== ID#AAAAKPPznZc tc={188F23EC-7D47-4D81-AD97-7FD3CA5DABA8} (2020-09-11 20:12:31) [Comentário encadeado] Sua versão do Excel permite que você leia este comentário encadeado, no entanto, as edições serão removidas se o arquivo for aberto em uma versão mais recente do Excel. Saiba mais: https://go.microsoft.com/fwlink/?linkid=870924 Comentário: Leave this cell blank.
Note on J579: ====== ID#AAAAKPPznXc tc={981DAC5D-3F40-4F1A-A1D6-18A0BFE874F7} (2020-09-11 20:12:30) [Comentário encadeado] Sua versão do Excel permite que você leia este comentário encadeado, no entanto, as edições serão removidas se o arquivo for aberto em uma versão mais recente do Excel. Saiba mais: https://go.microsoft.com/fwlink/?linkid=870924 Comentário: Leave this cell blank.
Note on K579: ====== ID#AAAAKPPznag tc={04A50393-EF01-4399-B1A8-582FA0B56234} (2020-09-11 20:12:31) [Comentário encadeado] Sua versão do Excel permite que você leia este comentário encadeado, no entanto, as edições serão removidas se o arquivo for aberto em uma versão mais recente do Excel. Saiba mais: https://go.microsoft.com/fwlink/?linkid=870924 Comentário: Leave this cell blank.
Note on J580: ====== ID#AAAAKPPznW0 tc={740A9F22-8048-475A-81FC-4226142D3942} (2020-09-11 20:12:30) [Comentário encadeado] Sua versão do Excel permite que você leia este comentário encadeado, no entanto, as edições serão removidas se o arquivo for aberto em uma versão mais recente do Excel. Saiba mais: https://go.microsoft.com/fwlink/?linkid=870924 Comentário: Leave this cell blank.
Note on K580: ====== ID#AAAAKPPznaE tc={6B2352B6-B17E-46B3-AA26-DE42BF6F1FDC} (2020-09-11 20:12:31) [Comentário encadeado] Sua versão do Excel permite que você leia este comentário encadeado, no entanto, as edições serão removidas se o arquivo for aberto em uma versão mais recente do Excel. Saiba mais: https://go.microsoft.com/fwlink/?linkid=870924 Comentário: Leave this cell blank.
Note on J581: ====== ID#AAAAKPPznWg tc={8789F1B7-B8B5-48B5-8649-7554E0A34DF1} (2020-09-11 20:12:30) [Comentário encadeado] Sua versão do Excel permite que você leia este comentário encadeado, no entanto, as edições serão removidas se o arquivo for aberto em uma versão mais recente do Excel. Saiba mais: https://go.microsoft.com/fwlink/?linkid=870924 Comentário: Leave this cell blank.
Note on K581: ====== ID#AAAAKPPznaQ tc={A46C8E69-1E85-48D1-9AE3-657371229F09} (2020-09-11 20:12:31) [Comentário encadeado] Sua versão do Excel permite que você leia este comentário encadeado, no entanto, as edições serão removidas se o arquivo for aberto em uma versão mais recente do Excel. Saiba mais: https://go.microsoft.com/fwlink/?linkid=870924 Comentário: Leave this cell blank.
Note on J582: ====== ID#AAAAKPPznWs tc={8AC83195-2394-40C3-B13F-88587643256F} (2020-09-11 20:12:30) [Comentário encadeado] Sua versão do Excel permite que você leia este comentário encadeado, no entanto, as edições serão removidas se o arquivo for aberto em uma versão mais recente do Excel. Saiba mais: https://go.microsoft.com/fwlink/?linkid=870924 Comentário: Leave this cell blank.
Note on K582: ====== ID#AAAAKPPznZQ tc={8337A296-E3E9-43D8-983D-826665839B52} (2020-09-11 20:12:31) [Comentário encadeado] Sua versão do Excel permite que você leia este comentário encadeado, no entanto, as edições serão removidas se o arquivo for aberto em uma versão mais recente do Excel. Saiba mais: https://go.microsoft.com/fwlink/?linkid=870924 Comentário: Leave this cell blank.
Note on J583: ====== ID#AAAAKPPznZI tc={37C2AC24-037F-4BE8-B71F-070CF5F70ED2} (2020-09-11 20:12:31) [Comentário encadeado] Sua versão do Excel permite que você leia este comentário encadeado, no entanto, as edições serão removidas se o arquivo for aberto em uma versão mais recente do Excel. Saiba mais: https://go.microsoft.com/fwlink/?linkid=870924 Comentário: Leave this cell blank.
Note on K583: ====== ID#AAAAKPPznVg tc={CDC6AFD4-D8C2-4379-8CDE-121DD181ED28} (2020-09-11 20:12:30) [Comentário encadeado] Sua versão do Excel permite que você leia este comentário encadeado, no entanto, as edições serão removidas se o arquivo for aberto em uma versão mais recente do Excel. Saiba mais: https://go.microsoft.com/fwlink/?linkid=870924 Comentário: Leave this cell blank.
Note on J584: ====== ID#AAAAKPPznbc tc={A97D972D-B5F1-4EC9-B717-15D0366EBA61} (2020-09-11 20:12:31) [Comentário encadeado] Sua versão do Excel permite que você leia este comentário encadeado, no entanto, as edições serão removidas se o arquivo for aberto em uma versão mais recente do Excel. Saiba mais: https://go.microsoft.com/fwlink/?linkid=870924 Comentário: Leave this cell blank.
Note on K584: ====== ID#AAAAKPPznVo tc={FEBBCD43-78C1-4531-B6D6-66F7D3F643CD} (2020-09-11 20:12:30) [Comentário encadeado] Sua versão do Excel permite que você leia este comentário encadeado, no entanto, as edições serão removidas se o arquivo for aberto em uma versão mais recente do Excel. Saiba mais: https://go.microsoft.com/fwlink/?linkid=870924 Comentário: Leave this cell blank.
Note on J585: ====== ID#AAAAKPPznZo tc={046CD791-5C2E-458B-B90C-46956936B739} (2020-09-11 20:12:31) [Comentário encadeado] Sua versão do Excel permite que você leia este comentário encadeado, no entanto, as edições serão removidas se o arquivo for aberto em uma versão mais recente do Excel. Saiba mais: https://go.microsoft.com/fwlink/?linkid=870924 Comentário: Leave this cell blank.
Note on K585: ====== ID#AAAAKPPznU8 tc={AB28146A-1F29-4C63-A7DB-51C3041DEC1B} (2020-09-11 20:12:30) [Comentário encadeado] Sua versão do Excel permite que você leia este comentário encadeado, no entanto, as edições serão removidas se o arquivo for aberto em uma versão mais recente do Excel. Saiba mais: https://go.microsoft.com/fwlink/?linkid=870924 Comentário: Leave this cell blank.
Note on J586: ====== ID#AAAAKPPznbQ tc={90D220F6-A989-4C47-9D4A-6E068CE05AC6} (2020-09-11 20:12:31) [Comentário encadeado] Sua versão do Excel permite que você leia este comentário encadeado, no entanto, as edições serão removidas se o arquivo for aberto em uma versão mais recente do Excel. Saiba mais: https://go.microsoft.com/fwlink/?linkid=870924 Comentário: Leave this cell blank.
Note on K586: ====== ID#AAAAKPPznbY tc={1985C7F2-0C4C-490A-9AB5-5D3B7EDFFCFE} (2020-09-11 20:12:31) [Comentário encadeado] Sua versão do Excel permite que você leia este comentário encadeado, no entanto, as edições serão removidas se o arquivo for aberto em uma versão mais recente do Excel. Saiba mais: https://go.microsoft.com/fwlink/?linkid=870924 Comentário: Leave this cell blank.
Note on J587: ====== ID#AAAAKPPznYM tc={EA1687CC-BC43-4F28-BA1C-D884E284D462} (2020-09-11 20:12:31) [Comentário encadeado] Sua versão do Excel permite que você leia este comentário encadeado, no entanto, as edições serão removidas se o arquivo for aberto em uma versão mais recente do Excel. Saiba mais: https://go.microsoft.com/fwlink/?linkid=870924 Comentário: Leave this cell blank.
Note on K587: ====== ID#AAAAKPPznVw tc={EDB3DAEF-7602-4AF6-83D4-4BED395E6A90} (2020-09-11 20:12:30) [Comentário encadeado] Sua versão do Excel permite que você leia este comentário encadeado, no entanto, as edições serão removidas se o arquivo for aberto em uma versão mais recente do Excel. Saiba mais: https://go.microsoft.com/fwlink/?linkid=870924 Comentário: Leave this cell blank.
Note on J588: ====== ID#AAAAKPPznaY tc={D8ACA209-2C3A-4507-8F9B-851457E08E53} (2020-09-11 20:12:31) [Comentário encadeado] Sua versão do Excel permite que você leia este comentário encadeado, no entanto, as edições serão removidas se o arquivo for aberto em uma versão mais recente do Excel. Saiba mais: https://go.microsoft.com/fwlink/?linkid=870924 Comentário: Leave this cell blank.
Note on K588: ====== ID#AAAAKPPznXo tc={DB9502A5-3A63-40D9-A532-AE9F8BE434FE} (2020-09-11 20:12:31) [Comentário encadeado] Sua versão do Excel permite que você leia este comentário encadeado, no entanto, as edições serão removidas se o arquivo for aberto em uma versão mais recente do Excel. Saiba mais: https://go.microsoft.com/fwlink/?linkid=870924 Comentário: Leave this cell blank.
Note on J589: ====== ID#AAAAKPPznV4 tc={14B43F01-99D0-4ABE-A3C5-81DB10AB3486} (2020-09-11 20:12:30) [Comentário encadeado] Sua versão do Excel permite que você leia este comentário encadeado, no entanto, as edições serão removidas se o arquivo for aberto em uma versão mais recente do Excel. Saiba mais: https://go.microsoft.com/fwlink/?linkid=870924 Comentário: Leave this cell blank.
Note on K589: ====== ID#AAAAKPPznX8 tc={2EA5596E-421E-4B47-A832-953F0CC9D6A0} (2020-09-11 20:12:31) [Comentário encadeado] Sua versão do Excel permite que você leia este comentário encadeado, no entanto, as edições serão removidas se o arquivo for aberto em uma versão mais recente do Excel. Saiba mais: https://go.microsoft.com/fwlink/?linkid=870924 Comentário: Leave this cell blank.
Note on J590: ====== ID#AAAAKPPznYU tc={CE683A2D-6888-4C76-B510-EA33413BFB45} (2020-09-11 20:12:31) [Comentário encadeado] Sua versão do Excel permite que você leia este comentário encadeado, no entanto, as edições serão removidas se o arquivo for aberto em uma versão mais recente do Excel. Saiba mais: https://go.microsoft.com/fwlink/?linkid=870924 Comentário: Leave this cell blank.
Note on K590: ====== ID#AAAAKPPznYc tc={7EEF004C-AF2C-4490-A577-A9762EDDE47E} (2020-09-11 20:12:31) [Comentário encadeado] Sua versão do Excel permite que você leia este comentário encadeado, no entanto, as edições serão removidas se o arquivo for aberto em uma versão mais recente do Excel. Saiba mais: https://go.microsoft.com/fwlink/?linkid=870924 Comentário: Leave this cell blank.
Note on J591: ====== ID#AAAAKPPznUQ tc={3585020B-D3D6-436B-BF2C-497DB8D83D16} (2020-09-11 20:12:30) [Comentário encadeado] Sua versão do Excel permite que você leia este comentário encadeado, no entanto, as edições serão removidas se o arquivo for aberto em uma versão mais recente do Excel. Saiba mais: https://go.microsoft.com/fwlink/?linkid=870924 Comentário: Leave this cell blank.
Note on K591: ====== ID#AAAAKPPznUo tc={594B372F-1FFE-4E8D-963A-8881234266D4} (2020-09-11 20:12:30) [Comentário encadeado] Sua versão do Excel permite que você leia este comentário encadeado, no entanto, as edições serão removidas se o arquivo for aberto em uma versão mais recente do Excel. Saiba mais: https://go.microsoft.com/fwlink/?linkid=870924 Comentário: Leave this cell blank.
Note on J592: ====== ID#AAAAKPPznZg tc={6840C87F-E029-494E-9155-61BA98E1A07F} (2020-09-11 20:12:31) [Comentário encadeado] Sua versão do Excel permite que você leia este comentário encadeado, no entanto, as edições serão removidas se o arquivo for aberto em uma versão mais recente do Excel. Saiba mais: https://go.microsoft.com/fwlink/?linkid=870924 Comentário: Leave this cell blank.
Note on K592: ====== ID#AAAAKPPznZ8 tc={A3651502-8AF3-4AC3-A6F5-1BD2DC7AC307} (2020-09-11 20:12:31) [Comentário encadeado] Sua versão do Excel permite que você leia este comentário encadeado, no entanto, as edições serão removidas se o arquivo for aberto em uma versão mais recente do Excel. Saiba mais: https://go.microsoft.com/fwlink/?linkid=870924 Comentário: Leave this cell blank.
Note on J593: ====== ID#AAAAKPPznWk tc={E5D1DCB7-E949-4001-9257-130168942053} (2020-09-11 20:12:30) [Comentário encadeado] Sua versão do Excel permite que você leia este comentário encadeado, no entanto, as edições serão removidas se o arquivo for aberto em uma versão mais recente do Excel. Saiba mais: https://go.microsoft.com/fwlink/?linkid=870924 Comentário: Leave this cell blank.
Note on K593: ====== ID#AAAAKPPznWU tc={78AC45CC-8F67-4DFD-A6E9-CC92F16AB1DE} (2020-09-11 20:12:30) [Comentário encadeado] Sua versão do Excel permite que você leia este comentário encadeado, no entanto, as edições serão removidas se o arquivo for aberto em uma versão mais recente do Excel. Saiba mais: https://go.microsoft.com/fwlink/?linkid=870924 Comentário: Leave this cell blank.
Note on J594: ====== ID#AAAAKPPznaA tc={7A5BCBF0-4FEF-42B0-A49D-758E57BC0DE9} (2020-09-11 20:12:31) [Comentário encadeado] Sua versão do Excel permite que você leia este comentário encadeado, no entanto, as edições serão removidas se o arquivo for aberto em uma versão mais recente do Excel. Saiba mais: https://go.microsoft.com/fwlink/?linkid=870924 Comentário: Leave this cell blank.
Note on K594: ====== ID#AAAAKPPznbA tc={3F83884D-0E1C-4289-B241-346E1ECF8EFD} (2020-09-11 20:12:31) [Comentário encadeado] Sua versão do Excel permite que você leia este comentário encadeado, no entanto, as edições serão removidas se o arquivo for aberto em uma versão mais recente do Excel. Saiba mais: https://go.microsoft.com/fwlink/?linkid=870924 Comentário: Leave this cell blank.
Note on J595: ====== ID#AAAAKPPznWA tc={B6821D36-52DB-4BFB-8AB2-C94A025C59F2} (2020-09-11 20:12:30) [Comentário encadeado] Sua versão do Excel permite que você leia este comentário encadeado, no entanto, as edições serão removidas se o arquivo for aberto em uma versão mais recente do Excel. Saiba mais: https://go.microsoft.com/fwlink/?linkid=870924 Comentário: Leave this cell blank.
Note on K595: ====== ID#AAAAKPPznY4 tc={36CA01CD-C114-457B-9171-80988E2723BC} (2020-09-11 20:12:31) [Comentário encadeado] Sua versão do Excel permite que você leia este comentário encadeado, no entanto, as edições serão removidas se o arquivo for aberto em uma versão mais recente do Excel. Saiba mais: https://go.microsoft.com/fwlink/?linkid=870924 Comentário: Leave this cell blank.
Note on J596: ====== ID#AAAAKPPznaU tc={209FB231-ACB7-4EE7-A2E0-00ACDFBDE0F9} (2020-09-11 20:12:31) [Comentário encadeado] Sua versão do Excel permite que você leia este comentário encadeado, no entanto, as edições serão removidas se o arquivo for aberto em uma versão mais recente do Excel. Saiba mais: https://go.microsoft.com/fwlink/?linkid=870924 Comentário: Leave this cell blank.
Note on K596: ====== ID#AAAAKPPznVQ tc={46EC66D6-8597-4ED1-A4D3-E7C1D75EFA25} (2020-09-11 20:12:30) [Comentário encadeado] Sua versão do Excel permite que você leia este comentário encadeado, no entanto, as edições serão removidas se o arquivo for aberto em uma versão mais recente do Excel. Saiba mais: https://go.microsoft.com/fwlink/?linkid=870924 Comentário: Leave this cell blank.
Note on J597: ====== ID#AAAAKPPznWQ tc={3AE4E1CD-B26C-4AC5-B603-361348A8A3F4} (2020-09-11 20:12:30) [Comentário encadeado] Sua versão do Excel permite que você leia este comentário encadeado, no entanto, as edições serão removidas se o arquivo for aberto em uma versão mais recente do Excel. Saiba mais: https://go.microsoft.com/fwlink/?linkid=870924 Comentário: Leave this cell blank.
Note on K597: ====== ID#AAAAKPPznXg tc={610AD055-A49F-4BB6-A2AB-BAAFA6F5C8D4} (2020-09-11 20:12:31) [Comentário encadeado] Sua versão do Excel permite que você leia este comentário encadeado, no entanto, as edições serão removidas se o arquivo for aberto em uma versão mais recente do Excel. Saiba mais: https://go.microsoft.com/fwlink/?linkid=870924 Comentário: Leave this cell blank.
Note on J598: ====== ID#AAAAKPPznZY tc={76A15DE0-75DF-4750-9275-CB1902F171EB} (2020-09-11 20:12:31) [Comentário encadeado] Sua versão do Excel permite que você leia este comentário encadeado, no entanto, as edições serão removidas se o arquivo for aberto em uma versão mais recente do Excel. Saiba mais: https://go.microsoft.com/fwlink/?linkid=870924 Comentário: Leave this cell blank.
Note on K598: ====== ID#AAAAKPPznZE tc={9282E66D-1A44-4EA9-8CD2-264B2D5CEF45} (2020-09-11 20:12:31) [Comentário encadeado] Sua versão do Excel permite que você leia este comentário encadeado, no entanto, as edições serão removidas se o arquivo for aberto em uma versão mais recente do Excel. Saiba mais: https://go.microsoft.com/fwlink/?linkid=870924 Comentário: Leave this cell blank.
Note on J599: ====== ID#AAAAKPPznbk tc={A70FDA6A-2E07-4A71-A1C5-7B518C5F85AE} (2020-09-11 20:12:31) [Comentário encadeado] Sua versão do Excel permite que você leia este comentário encadeado, no entanto, as edições serão removidas se o arquivo for aberto em uma versão mais recente do Excel. Saiba mais: https://go.microsoft.com/fwlink/?linkid=870924 Comentário: Leave this cell blank.
Note on K599: ====== ID#AAAAKPPznVA tc={2FC31C93-892F-4526-8A05-80778FC5F1B8} (2020-09-11 20:12:30) [Comentário encadeado] Sua versão do Excel permite que você leia este comentário encadeado, no entanto, as edições serão removidas se o arquivo for aberto em uma versão mais recente do Excel. Saiba mais: https://go.microsoft.com/fwlink/?linkid=870924 Comentário: Leave this cell blank.
Note on J600: ====== ID#AAAAKPPznY0 tc={A41EA453-E3EA-46E9-9CEC-DBF4392E3C4E} (2020-09-11 20:12:31) [Comentário encadeado] Sua versão do Excel permite que você leia este comentário encadeado, no entanto, as edições serão removidas se o arquivo for aberto em uma versão mais recente do Excel. Saiba mais: https://go.microsoft.com/fwlink/?linkid=870924 Comentário: Leave this cell blank.
Note on K600: ====== ID#AAAAKPPznbU tc={9CD16D75-D1CD-4742-90A4-21F60E770D29} (2020-09-11 20:12:31) [Comentário encadeado] Sua versão do Excel permite que você leia este comentário encadeado, no entanto, as edições serão removidas se o arquivo for aberto em uma versão mais recente do Excel. Saiba mais: https://go.microsoft.com/fwlink/?linkid=870924 Comentário: Leave this cell blank.
Note on J601: ====== ID#AAAAKPPznUs tc={C62A54C5-B11C-45EE-B380-45165DD330F3} (2020-09-11 20:12:30) [Comentário encadeado] Sua versão do Excel permite que você leia este comentário encadeado, no entanto, as edições serão removidas se o arquivo for aberto em uma versão mais recente do Excel. Saiba mais: https://go.microsoft.com/fwlink/?linkid=870924 Comentário: Leave this cell blank.
Note on K601: ====== ID#AAAAKPPznUE tc={0599CBF4-12E2-451E-B3AD-B5DCE55463B2} (2020-09-11 20:12:30) [Comentário encadeado] Sua versão do Excel permite que você leia este comentário encadeado, no entanto, as edições serão removidas se o arquivo for aberto em uma versão mais recente do Excel. Saiba mais: https://go.microsoft.com/fwlink/?linkid=870924 Comentário: Leave this cell blank.
Note on J602: ====== ID#AAAAKPPznVM tc={B6A5B64F-15F3-4730-BBAB-FB39A29B4485} (2020-09-11 20:12:30) [Comentário encadeado] Sua versão do Excel permite que você leia este comentário encadeado, no entanto, as edições serão removidas se o arquivo for aberto em uma versão mais recente do Excel. Saiba mais: https://go.microsoft.com/fwlink/?linkid=870924 Comentário: Leave this cell blank.
Note on K602: ====== ID#AAAAKPPznWc tc={092A9166-8281-4C7B-B68E-D60DFDED00B5} (2020-09-11 20:12:30) [Comentário encadeado] Sua versão do Excel permite que você leia este comentário encadeado, no entanto, as edições serão removidas se o arquivo for aberto em uma versão mais recente do Excel. Saiba mais: https://go.microsoft.com/fwlink/?linkid=870924 Comentário: Leave this cell blank.
Note on J603: ====== ID#AAAAKPPznao tc={265814B5-B3CE-4D25-B657-D2D67C976AB9} (2020-09-11 20:12:31) [Comentário encadeado] Sua versão do Excel permite que você leia este comentário encadeado, no entanto, as edições serão removidas se o arquivo for aberto em uma versão mais recente do Excel. Saiba mais: https://go.microsoft.com/fwlink/?linkid=870924 Comentário: Leave this cell blank.
Note on K603: ====== ID#AAAAKPPznas tc={D89428C6-D486-4EBA-99E7-A238F9A55549} (2020-09-11 20:12:31) [Comentário encadeado] Sua versão do Excel permite que você leia este comentário encadeado, no entanto, as edições serão removidas se o arquivo for aberto em uma versão mais recente do Excel. Saiba mais: https://go.microsoft.com/fwlink/?linkid=870924 Comentário: Leave this cell blank.
Note on J604: ====== ID#AAAAKPPznXM tc={91806FA9-AE1C-4BCB-9AEE-F9146D826367} (2020-09-11 20:12:30) [Comentário encadeado] Sua versão do Excel permite que você leia este comentário encadeado, no entanto, as edições serão removidas se o arquivo for aberto em uma versão mais recente do Excel. Saiba mais: https://go.microsoft.com/fwlink/?linkid=870924 Comentário: Leave this cell blank.
Note on K604: ====== ID#AAAAKPPznac tc={DF2AC5A2-715C-427D-B327-3947AEC66514} (2020-09-11 20:12:31) [Comentário encadeado] Sua versão do Excel permite que você leia este comentário encadeado, no entanto, as edições serão removidas se o arquivo for aberto em uma versão mais recente do Excel. Saiba mais: https://go.microsoft.com/fwlink/?linkid=870924 Comentário: Leave this cell blank.
Note on J605: ====== ID#AAAAKPPznVs tc={FDFD6DE5-CBAE-4ECE-93D8-516C4E52329A} (2020-09-11 20:12:30) [Comentário encadeado] Sua versão do Excel permite que você leia este comentário encadeado, no entanto, as edições serão removidas se o arquivo for aberto em uma versão mais recente do Excel. Saiba mais: https://go.microsoft.com/fwlink/?linkid=870924 Comentário: Leave this cell blank.
Note on K605: ====== ID#AAAAKPPznUc tc={F3732209-46A5-4F07-A033-75975BB48548} (2020-09-11 20:12:30) [Comentário encadeado] Sua versão do Excel permite que você leia este comentário encadeado, no entanto, as edições serão removidas se o arquivo for aberto em uma versão mais recente do Excel. Saiba mais: https://go.microsoft.com/fwlink/?linkid=870924 Comentário: Leave this cell blank.
Note on J606: ====== ID#AAAAKPPznW8 tc={3D49B80C-3F49-4AFD-BC0C-CFE0FD4F3FB0} (2020-09-11 20:12:30) [Comentário encadeado] Sua versão do Excel permite que você leia este comentário encadeado, no entanto, as edições serão removidas se o arquivo for aberto em uma versão mais recente do Excel. Saiba mais: https://go.microsoft.com/fwlink/?linkid=870924 Comentário: Leave this cell blank.
Note on K606: ====== ID#AAAAKPPznZM tc={5E9F5C10-5BF4-4751-AE47-3EB3AF324B84} (2020-09-11 20:12:31) [Comentário encadeado] Sua versão do Excel permite que você leia este comentário encadeado, no entanto, as edições serão removidas se o arquivo for aberto em uma versão mais recente do Excel. Saiba mais: https://go.microsoft.com/fwlink/?linkid=870924 Comentário: Leave this cell blank.
Note on J607: ====== ID#AAAAKPPznUw tc={3F110F2D-CE70-480A-9729-BD0CA26CAF34} (2020-09-11 20:12:30) [Comentário encadeado] Sua versão do Excel permite que você leia este comentário encadeado, no entanto, as edições serão removidas se o arquivo for aberto em uma versão mais recente do Excel. Saiba mais: https://go.microsoft.com/fwlink/?linkid=870924 Comentário: Leave this cell blank.
Note on K607: ====== ID#AAAAKPPznXs tc={4C6A4A10-E135-4E74-8CB0-A73CE0274DD8} (2020-09-11 20:12:31) [Comentário encadeado] Sua versão do Excel permite que você leia este comentário encadeado, no entanto, as edições serão removidas se o arquivo for aberto em uma versão mais recente do Excel. Saiba mais: https://go.microsoft.com/fwlink/?linkid=870924 Comentário: Leave this cell blank.
Note on J608: ====== ID#AAAAKPPznW4 tc={D7D0D4DF-549C-489F-BAF1-B684FE56DBF1} (2020-09-11 20:12:30) [Comentário encadeado] Sua versão do Excel permite que você leia este comentário encadeado, no entanto, as edições serão removidas se o arquivo for aberto em uma versão mais recente do Excel. Saiba mais: https://go.microsoft.com/fwlink/?linkid=870924 Comentário: Leave this cell blank.
Note on K608: ====== ID#AAAAKPPznXY tc={79544501-4AB1-4C4C-813B-DA8BB5660535} (2020-09-11 20:12:30) [Comentário encadeado] Sua versão do Excel permite que você leia este comentário encadeado, no entanto, as edições serão removidas se o arquivo for aberto em uma versão mais recente do Excel. Saiba mais: https://go.microsoft.com/fwlink/?linkid=870924 Comentário: Leave this cell blank.
Note on J609: ====== ID#AAAAKPPznXw tc={659B7298-A1CB-4502-86A3-7B1310627F3A} (2020-09-11 20:12:31) [Comentário encadeado] Sua versão do Excel permite que você leia este comentário encadeado, no entanto, as edições serão removidas se o arquivo for aberto em uma versão mais recente do Excel. Saiba mais: https://go.microsoft.com/fwlink/?linkid=870924 Comentário: Leave this cell blank.
Note on K609: ====== ID#AAAAKPPznVE tc={A771EF3B-FCAC-47BE-8842-603F748087CC} (2020-09-11 20:12:30) [Comentário encadeado] Sua versão do Excel permite que você leia este comentário encadeado, no entanto, as edições serão removidas se o arquivo for aberto em uma versão mais recente do Excel. Saiba mais: https://go.microsoft.com/fwlink/?linkid=870924 Comentário: Leave this cell blank.
Note on J610: ====== ID#AAAAKPPznY8 tc={053508FC-7798-4F0B-834A-E37FC492FBAF} (2020-09-11 20:12:31) [Comentário encadeado] Sua versão do Excel permite que você leia este comentário encadeado, no entanto, as edições serão removidas se o arquivo for aberto em uma versão mais recente do Excel. Saiba mais: https://go.microsoft.com/fwlink/?linkid=870924 Comentário: Leave this cell blank.
Note on K610: ====== ID#AAAAKPPznUU tc={E67F52E6-5EB8-4D98-BAF7-CBAB2FFC5ECC} (2020-09-11 20:12:30) [Comentário encadeado] Sua versão do Excel permite que você leia este comentário encadeado, no entanto, as edições serão removidas se o arquivo for aberto em uma versão mais recente do Excel. Saiba mais: https://go.microsoft.com/fwlink/?linkid=870924 Comentário: Leave this cell blank.
Note on J611: ====== ID#AAAAKPPznWE tc={90C2A815-B630-4159-978A-E2AA3347A0C3} (2020-09-11 20:12:30) [Comentário encadeado] Sua versão do Excel permite que você leia este comentário encadeado, no entanto, as edições serão removidas se o arquivo for aberto em uma versão mais recente do Excel. Saiba mais: https://go.microsoft.com/fwlink/?linkid=870924 Comentário: Leave this cell blank.
Note on K611: ====== ID#AAAAKPPznV0 tc={4FCFB67A-9CDD-4D5E-9D78-28B98DD4922D} (2020-09-11 20:12:30) [Comentário encadeado] Sua versão do Excel permite que você leia este comentário encadeado, no entanto, as edições serão removidas se o arquivo for aberto em uma versão mais recente do Excel. Saiba mais: https://go.microsoft.com/fwlink/?linkid=870924 Comentário: Leave this cell blank.
Note on J612: ====== ID#AAAAKPPznZs tc={C4B19A60-30FE-4DCF-B971-F7F679596A70} (2020-09-11 20:12:31) [Comentário encadeado] Sua versão do Excel permite que você leia este comentário encadeado, no entanto, as edições serão removidas se o arquivo for aberto em uma versão mais recente do Excel. Saiba mais: https://go.microsoft.com/fwlink/?linkid=870924 Comentário: Leave this cell blank.
Note on K612: ====== ID#AAAAKPPznbI tc={2B8CD427-72CF-4D59-B477-F993F7D89422} (2020-09-11 20:12:31) [Comentário encadeado] Sua versão do Excel permite que você leia este comentário encadeado, no entanto, as edições serão removidas se o arquivo for aberto em uma versão mais recente do Excel. Saiba mais: https://go.microsoft.com/fwlink/?linkid=870924 Comentário: Leave this cell blank.
Note on J613: ====== ID#AAAAKPPznUk tc={2E2768FE-C8F8-4B43-AC1C-A56470B14F7A} (2020-09-11 20:12:30) [Comentário encadeado] Sua versão do Excel permite que você leia este comentário encadeado, no entanto, as edições serão removidas se o arquivo for aberto em uma versão mais recente do Excel. Saiba mais: https://go.microsoft.com/fwlink/?linkid=870924 Comentário: Leave this cell blank.
Note on K613: ====== ID#AAAAKPPznT4 tc={14118072-F759-4955-9832-BCCE09926769} (2020-09-11 20:12:30) [Comentário encadeado] Sua versão do Excel permite que você leia este comentário encadeado, no entanto, as edições serão removidas se o arquivo for aberto em uma versão mais recente do Excel. Saiba mais: https://go.microsoft.com/fwlink/?linkid=870924 Comentário: Leave this cell blank.

## Policy Characteristics
This tab contains information about each policy that does not vary by subscripted element of that policy.
It matches policies to the listing in the "PolicyLevers" tab using the "Vensim Variable Name" column.
unique id | Sector | Short Name | Vensim Variable Name | Policy Group | Policy Schedule Subscript | Min Slider Value | Max Slider Value | Slider Step Size | Units | Text for Pop-Over Panel Description | URL for "How the model handles this policy" links | URL for "How to design this policy well" links | Source for Guidance Text (if any) | Source for Max Slider Value (if any)
TransportationConventional Pollutant StandardsPercentage Reduction of Separately Regulated Pollutants | Transportation | Conventional Pollutant Standards | Percentage Reduction of Separately Regulated Pollutants | Conventional Pollutant Standard | trans reduce regulated pollutants | 0 | 1 | 0.02 | % reduction in emissions | **Description:** This policy represents strengthening standards for the selected pollutant(s) emitted by the selected vehicle type(s). Conventional pollutants' most important, harmful impacts are on human health rather than on climate change. // **Guidance for setting values: **//**VOCs emitted by LDVs: ** In Brazil, since 1988 to 2014, the limits in regulation for VOC emitted by LDVs, declined from 2.1 g/km to 0.05 g/km, a reduction of 98%.//**CO emitted by LDVs: ** In Brazil, since 1988 to 2014, the limits in regulation for CO emitted by LDVs, declined from 24 g/km to 1.3 g/km, a reduction of 95%.//**NOx emitted by LDVs: ** In Brazil, since 1988 to 2014, the limits in regulation for NOx emitted by LDVs, declined from 2 g/km to 0.08 g/km, a reduction of 96%.//**PM10 emitted by HDVs: ** In Brazil, since 1989 to 2012, the limits in regulation for PM emitted by HDVs, declined from 0.6 g/kWh to 0.02 g/kWh, a reduction of 97%.//**PM2.5 emitted by HDVs: ** In Brazil, since 1989 to 2012, the limits in regulation for PM emitted by HDVs, declined from 0.6 g/kWh to 0.02 g/kWh, a reduction of 97%.//**SOx emitted by HDVs: ** In Brazil, since 2000 to 2013, the limits in regulation for sulfur content in diesel fuel for HDVs declined from 10,000 ppm to two specifications: 10 ppm and 500 ppm for metropolitan region and country side, respectively, a reduction of at least 95%.//**VOCs emitted by HDVs: ** In Brazil, since 1989 to 2012, the limits in regulation for VOC emitted by HDVs, declined from 3.6 g/kWh to 0.46 g/kWh, a reduction of 87%.//**CO emitted by HDVs: ** In Brazil, since 1989 to 2012, the limits in regulation for CO emitted by HDVs, declined from 14 g/kWh to 1.5 g/kWh, a reduction of 89%.//**NOx emitted by HDVs: ** In Brazil, since 1989 to 2012, the limits in regulation for NOx emitted by HDVs, declined from 18 g/kWh to 2 g/kWh, a reduction of 89%.//**SOx emitted by rail: ** In Brazil, since 2000 to 2013, the limits in regulation for sulfur content in diesel fuel for HDVs declined from 10,000 ppm to two specifications: 10 ppm and 500 ppm for metropolitan region and country side, respectively, a reduction of at least 95%.//**SOx emitted by ships: ** In Brazil, since 2000 to 2013, the limits in regulation for sulfur content in diesel fuel for HDVs declined from 10,000 ppm to two specifications: 10 ppm and 500 ppm for metropolitan region and country side, respectively, a reduction of at least 95%.//**VOCs emitted by motorbikes: ** In Brazil, since 1988 to 2014, the limits in regulation for VOC emitted by LDVs, declined from 2.1 g/km to 0.05 g/km, a reduction of 98%.//**CO emitted by motorbikes: ** In Brazil, since 1988 to 2014, the limits in regulation for CO emitted by LDVs, declined from 24 g/km to 1.3 g/km, a reduction of 95%.//**NOx emitted by motorbikes: ** In Brazil, since 1988 to 2014, the limits in regulation for NOx emitted by LDVs, declined from 2 g/km to 0.08 g/km, a reduction of 96%. | transportation-sector-main.html#conv-pol-stds | conventional-pollutant-standards.html | Energy Ministry. PROCONVE: PROCONVE: PROGRAMA DE CONTROLE DE POLUIÇÃO DO AR POR VEÍCULOS AUTOMOTORES. https://www.mma.gov.br/images/arquivo/80060/Arquivos/PROCONVE_atualizado%20em%2021nov13.pdf
TransportationElectric Vehicle Charger DeploymentEV Charger Deployment | Transportation | Electric Vehicle Charger Deployment | EV Charger Deployment | EV Charger Deployment | trans EV charger deployment | 0 | 300 | 5 | chargers / 100k pop | **Description:** This policy represents increasing the deployment of EV charging stations, including DC Fast and Level 2 charging stations. It is set in chargers per 100,000 people (cumulative, not per year), additional to chargers in the BAU case. This policy only affects passenger LDVs. // **Guidance for setting values: ** As of 2020, the Brazil had 250 chargers, just under 0.12 chargers per 100k pop. In 2019, the Brazil had 40,524 gas stations with an average of 8 fuel pumps each, or 154 pumps per 100k pop. Therefore, a lever setting of 154 would cause the population density of EV chargers to equal the 2019 population density of fuel pumps. |  | ev-charger-deployment.html | Number of EV chargers: https://www.plugshare.com/ Number of gas stations: ANP, Supply in numbers, http://www.anp.gov.br/arquivos/publicacoes/boletins-anp/abastecimento/63/boletim-n63.pdf Pumps per station: https://247wallst.com/economy/2014/05/22/why-are-there-115000-or-150000-gas-stations-in-america/
TransportationElectric Vehicle Range & Charging TimeReduce EV Range Anxiety and Charging Time | Transportation | Electric Vehicle Range & Charging Time | Reduce EV Range Anxiety and Charging Time | EV Range & Charging Time | trans reduce EV range anxiety and charging time | 0 | 1 | 0.02 | % reduction in concern | **Description:** This policy specifies a percentage reduction in vehicle buyers' aversion to electric vehicles due to concerns over the vehicles' range (how far the EV can travel on a charge) and charging time. A 100% setting implies consumers are no more concerned about EV range and charging time than they are about range and fueling time of gasoline vehicles. It does not imply that range is infinite, nor that charging is instantaneous. This policy only affects passenger LDVs. // **Guidance for setting values: ** Brazil model year 2019 all-electric (not hybrid) vehicles had ranges from 285 to 471 km (median 374 km), and the typical charging time was 0.5 hours (with a DC Fast charger) or 3.5 hours (with a Level 2 charger). |  | reduce-range-anxiety-charging-time.html | Ranges: https://insideevs.uol.com.br/news/426568/precos-carros-eletricos-brasil/ Charging Times: https://www.chargepoint.com/files/Quick_Guide_to_Fast_Charging.pdf
TransportationElectric Vehicle Sales MandateAdditional Minimum Required EV Sales Percentage | Transportation | Electric Vehicle Sales Mandate | Additional Minimum Required EV Sales Percentage | EV Sales Mandate | trans EV minimum | 0 | 1 | 0.01 | % of new vehicles sold | **Description:** This policy requires the specified percentage of newly sold vehicles of the selected type(s) to consist of battery electric vehicles. If that percentage would already be achieved through BAU sales plus the effects of other policies, such as an EV subsidy, this policy has no effect. Manufactures may meet a sales standard through techniques such as more heavily marketing electric vehicles, lowering the price of electric vehicles, or raising the price of non-electric vehicles. // **Guidance for setting values: **//**Passenger LDVs: ** In Brazil, currently, there is no incentive policy that establishes sales limits for EV.//**Freight LDVs: ** Today, the share of electric freight trucks is very low, but electrification is particularly promising for certain types of trucks, such as those used to make deliveries within cities, those involved in port operations, garbage trucks, and others with frequent starts and stops.//**Passenger HDVs: ** The number of electric buses is still very low in 2020. However, there is an indication from the ministries of mines and energy that the wages in the transport sector will start from niches, such as city buses and fleets, with greater positive externalities and avoiding subsidy costs.//**Freight HDVs: ** Today, the share of electric freight trucks is very low, but electrification is particularly promising for certain types of trucks, such as those used to make deliveries within cities, those involved in port operations, garbage trucks, and others with frequent starts and stops.//**Passenger Aircraft: ** Electricity is commonly used by drones, and small, manned electric aircraft have been developed. However, limited payload and range may complicate the electrification potential of large, long-haul aircraft. Therefore, a low setting of this policy lever may be more realistic than a high setting.//**Freight Aircraft: ** Electricity is commonly used by drones, and small, manned electric aircraft have been developed. However, limited payload and range may complicate the electrification potential of large, long-haul aircraft. Therefore, a low setting of this policy lever may be more realistic than a high setting.//**Passenger Rail: ** Today, in the Brazil, slightly all energy used for passenger rail consists of electricity, largely for urban metro and commuter rail systems. //**Freight Rail: ** Today, in Brazil, little if any freight rail is electrified. Electrified rail corridors must have sufficient transformer and other electrical capacity to handle the heavy loads of freight rail. The required infrastructure investments may be substantial and may take many years to complete.//**Passenger Ships: ** In Brazil, currently, all boats used to transport passengers in the Amazon region and in Rio de Janeiro are not electric. Currently, there are no incentive policies for fleet change.//**Freight Ships: ** In Brazil, currently, all ships are not electrified. Currently, there are no incentive policies for fleet change.//**Passenger Motorbikes: ** In Brazil motorbikes are commonly used for urban transportation and commuting, however electric motorbikes are not yet a significant share in total fleet. | transportation-sector-main.html#ev-mandate | ev-mandate.html
TransportationElectric Vehicle SubsidyAdditional EV Subsidy Percentage | Transportation | Electric Vehicle Subsidy | Additional EV Subsidy Percentage | EV Subsidy | trans EV subsidy | 0 | 0.5 | 0.01 | % of vehicle cost | **Description:** This policy causes government to pay for the specified percentage of the purchase price of new battery electric passenger LDVs. This is in addition to EV subsidies that exist in the BAU case. // **Guidance for setting values: **//**Passenger LDVs: ** In Brazil, currently, there is no federal subsidy for the purchase of EV. Due to the success of biofuels in energy supply, there is no indication from the government of incentives for electric vehicles. | transportation-sector-main.html#ev-subsidy | ev-subsidy.html
TransportationFeebateLDVs Feebate Rate | Transportation | Feebate | LDVs Feebate Rate | Feebate | trans LDVs feebate | 0 | 1 | 0.02 | % of global best practice rate | **Description:** This policy implements a fee on sales of inefficient light-duty vehicles (LDVs; namely cars and SUVs) that is rebated to buyers of efficient LDVs. The feebate policy is revenue-neutral, as the pivot point (the efficiency level that incurs neither a rebate nor a fee) is set such that the total of all fees equals the total of all rebates. // **Guidance for setting values: ** The feebate is set as a fraction of the global best practice feebate rate. The global best practice feebate rate is $2000 per (hundredth gal/mile), which equates to a $2000 fee on an LDV that gets 20 mpg if the pivot point is 25 mpg. (To see this: 20 mpg is 0.04 gpm. 25 mpg is 0.05 gpm. The difference is -.01 gpm. So in order to levy a $2000 fee on the 20 mpg car when the pivot point is 25 mpg, we need a rate of $2000/.01 gpm.). For Brazil, the effect of feebate was 0.0566% increase in fuel economy at full policy implementation, due to the program Inovar Auto. | transportation-sector-main.html#feebate | feebate.html | Feebate: Greene et al., 2005, "Feebates, rebates and gas-guzzler taxes: a study of incentives for increased fuel economy", Energy Policy, 33(6), 757-775, http://cta.ornl.gov/cta/Publications/Reports/FeebateEnergyPolicy_FINAL.pdf. Inovar Auto Program (Brazil): http://www.mdic.gov.br/index.php/competitividade-industrial/setor-automotivo/inovar-auto/objetivo-geral-e-especifico-3 | (For Brazil, we adopted the same value for the US): John German and Dan Meszler, 2010, "Best Practices for Feebate Program Design and Implementation", ICCT, http://www.theicct.org/sites/default/files/publications/ICCT_feebates_may2010.pdf, Table 2
TransportationFuel Economy StandardPercentage Additional Improvement of Fuel Economy Std | Transportation | Fuel Economy Standard | Percentage Additional Improvement of Fuel Economy Std | Vehicle Fuel Economy Standards | trans fuel economy standards | 0 | 0.3 | 0.01 | % increase in km/L | **Description:** This policy specifies a percentage improvement in fuel economy (distance traveled on the same quantity of fuel with the same cargo or passenger loading) due to fuel economy standards for newly sold vehicles of the selected type(s) with fossil fuel-burning engines. // **Guidance for setting values: **//**Passenger LDVs: ** Fuel Economy for flex-fuel vehicles in Brazil improved from 10.30 km/L for gasoline and 6.9 km/L for ethanol in 2003 to 12.20 km/L for gasoline and 8.5 km/L for ethanol in 2013, increases of 18% and 23%, respectively.//**Freight LDVs: ** Fuel Economy for flex-fuel vehicles in Brazil improved from 10.30 km/L for gasoline and 6.9 km/L for ethanol in 2003 to 12.20 km/L for gasoline and 8.5 km/L for ethanol in 2013, increases of 18% and 23%, respectively.//**Passenger HDVs: ** Fuel Economy for flex-fuel vehicles in Brazil improved from 10.30 km/L for gasoline and 6.9 km/L for ethanol in 2003 to 12.20 km/L for gasoline and 8.5 km/L for ethanol in 2013, increases of 18% and 23%, respectively.//**Freight HDVs: ** Fuel Economy for flex-fuel vehicles in Brazil improved from 10.30 km/L for gasoline and 6.9 km/L for ethanol in 2003 to 12.20 km/L for gasoline and 8.5 km/L for ethanol in 2013, increases of 18% and 23%, respectively. | transportation-sector-main.html#fuel-econ-std | fuel-economy-standard.html | (Ministry of Energy - National Emissions Inventory for On-road Vehicles): MMA (2014). 2º Inventário Nacional de Emissões Atmosféricas por Veículos Automotores Rodoviários. Relatório Final. Ministério do Meio Ambiente (MMA), Brasília. Brasil. | Ministry of Science, Technology, Innovation and Communication (MCTIC), 2017. Greenhouse gas mitigation options in key sectors in Brazil. https://www.mctic.gov.br/mctic/export/sites/institucional/ciencia/SEPED/clima/arquivos/projeto_opcoes_mitigacao/publicacoes/Setor-Transportes.pdf - Page 225.
TransportationHydrogen Vehicle Sales MandateMinimum Required Hydrogen Vehicle Sales Percentage | Transportation | Hydrogen Vehicle Sales Mandate | Minimum Required Hydrogen Vehicle Sales Percentage | Hydrogen Veh Sales Mandate | trans hydrogen vehicle minimum | 0 | 1 | 0.01 | % of new vehicles sold | **Description:** This policy requires the specified percentage of newly sold vehicles of the selected type(s) to consist of hydrogen vehicles. If that percentage would already be achieved through BAU sales plus the effects of other policies, this policy has no effect. Manufactures may meet a sales standard through techniques such as more heavily marketing hydrogen vehicles, lowering the price of hydrogen vehicles, or raising the price of non-hydrogen vehicles. // **Guidance for setting values: ** |  | hydrogen-vehicle-mandate.html | https://wamu.org/story/19/03/18/japan-is-betting-big-on-the-future-of-hydrogen-cars/
TransportationLow Carbon Fuel StandardAdditional LCFS Percentage | Transportation | Low Carbon Fuel Standard | Additional LCFS Percentage | Low Carbon Fuel Standard | trans LCFS | 0 | 0.14 | 0.01 | % reduction in carbon emissions | **Description:** This policy specifies the percentage reduction in carbon emissions from the transportation sector that must be achieved via fuel switching. This value is in addition to BAU requirements. // **Guidance for setting values: ** The Ministry of Energy, through RenovaBio (National Biofuels Policy), established a 10% reduction in the carbon intensity of the fuel matrix in Brazil by 2028 with incentives to use biofuels. | transportation-sector-main.html#lcfs | low-carbon-fuel-standard.html | Ministry of Energy.RenovaBio: http://www.anp.gov.br/producao-de-biocombustiveis/renovabio | Ministry of Science, Technology, Innovation and Communication (MCTIC), 2017. Greenhouse gas mitigation options in key sectors in Brazil. https://www.mctic.gov.br/mctic/export/sites/institucional/ciencia/SEPED/clima/arquivos/projeto_opcoes_mitigacao/publicacoes/Setor-Transportes.pdf - Page 291.
TransportationTransportation Demand ManagementFraction of TDM Package Implemented | Transportation | Transportation Demand Management | Fraction of TDM Package Implemented | Transportation Demand Management | trans TDM | 0 | 1 | 0.01 | % of TDM package implemented | #N/A | transportation-sector-main.html#tdm | transportation-demand-management.html | International Energy Agency, 2009, "Transport, Energy and CO2: Moving toward Sustainability", http://www.iea.org/publications/freepublications/publication/transport2009.pdf
Buildings and AppliancesBuilding Component ElectrificationFraction of New Bldg Components Shifted to Other Fuels | Buildings and Appliances | Building Component Electrification | Fraction of New Bldg Components Shifted to Other Fuels | Building Component Electrification | bldgs new component fuel shifting | 0 | 1 | 0.01 | % of newly sold non-electric building components | **Description:** This policy replaces the specified fraction of newly sold non-electric building components of the selected type(s) in buildings of the selected type(s) with electricity-using components. // **Guidance for setting values: **//**Urban Residential Appliances: ** In the BAU case, in the Brazil, the share of electricity among fuels used by appliances in urban, residential buildings will decrease from 96% to 93% through 2050 due to increase in natural gas to shower purpose.//**Urban Residential Other Components: ** In the BAU case, in the Brazil, the share of electricity among fuels used by other components in urban is rough 0% through 2050 due to the low share of electric cookers.//**Commercial Appliances: ** In the BAU case, in the Brazil, the share of electricity among fuels used by appliances in commercial buildings will rise from 16% to 20% through 2050. | buildings-sector-main.html#component-elec | building-component-electrification.html
Buildings and AppliancesBuilding Energy Efficiency StandardsReduction in E Use Allowed by Component Eff Std | Buildings and Appliances | Building Energy Efficiency Standards | Reduction in E Use Allowed by Component Eff Std | Building Energy Efficiency Standards | bldgs efficiency standards | 0 | 0.22 | 0.01 | % reduction in energy use | **Description:** This policy tightens energy efficiency standards for the selected component(s) in the selected building type(s). The policy only applies to newly sold components each year (whether for new buildings or replacement of old components of existing buildings). // **Guidance for setting values: **//**Residential Cooling and Ventilation: ** In "Sector modeling of low carbon options for the building sector" (2017), the MCTIC considered a 63% reduction in cooling-building energy use (low carbon scenario) relative to BAU from 2010 to 2050.//**Residential Envelope: ** In "Sector modeling of low carbon options for the building sector" (2017), the MCTIC considered a 4% reduction in whole-building energy use (low carbon scenario) relative to BAU from 2010 to 2050.//**Residential Lighting: ** In "Sector modeling of low carbon options for the building sector" (2017), the MCTIC considered a 32% reduction in lighting-building energy use (low carbon scenario) relative to BAU from 2010 to 2050.//**Residential Appliances: ** In "Sector modeling of low carbon options for the building sector" (2017), the MCTIC considered a 11% reduction in appliance-building energy use (low carbon scenario) relative to BAU from 2010 to 2050.//**Residential Other Components: ** In "Sector modeling of low carbon options for the building sector" (2017), the MCTIC considered a 37% reduction in other components-building energy use (low carbon scenario) relative to BAU from 2010 to 2050.//**Commercial Lighting: ** In "Sector modeling of low carbon options for the building sector" (2017), the MCTIC considered a 48% reduction in lighting-building energy use (low carbon scenario) relative to BAU from 2010 to 2050.//**Commercial Cooling and Ventilation: ** In "Sector modeling of low carbon options for the building sector" (2017), the MCTIC considered a 79% reduction in cooling-building energy use (low carbon scenario) relative to BAU from 2010 to 2050.//**Commercial Envelope: ** In "Sector modeling of low carbon options for the building sector" (2017), the MCTIC considered a 4% reduction in whole-building energy use (low carbon scenario) relative to BAU from 2010 to 2050.//**Commercial Lighting: ** In "Sector modeling of low carbon options for the building sector" (2017), the MCTIC considered a 48% reduction in lighting-building energy use (low carbon scenario) relative to BAU from 2010 to 2050.//**Commercial Appliances: ** In "Assessment of Electricity Savings in the U.S. Achievable through New Appliance/Equipment Efficiency Standards and Building Efficiency Codes, 2010-2025" (2011), the Edison Foundation considered a 30% reduction in whole-building energy use (moderate case) and 40-45% (aggressive case) relative to BAU from 2010 to 2025.//**Commercial Other Components: ** In "Assessment of Electricity Savings in the U.S. Achievable through New Appliance/Equipment Efficiency Standards and Building Efficiency Codes, 2010-2025" (2011), the Edison Foundation considered a 30% reduction in whole-building energy use (moderate case) and 40-45% (aggressive case) relative to BAU from 2010 to 2025. | buildings-sector-main.html#eff-stds | building-energy-efficiency-standards.html | Edison Foundation, 2011, "Assessment of Electricity Savings in the U.S. Achievable through New Appliance/Equipment Efficiency Standards and Building Efficiency Codes (2010 - 2025)", http://www.edisonfoundation.net/iei/Documents/IEE_CodesandStandardsAssessment_2010-2025_UPDATE.pdf, Page B-2, Table B-1. | Itron, 2007, "ASSESSMENT OF LONG-TERM ELECTRIC ENERGY EFFICIENCY POTENTIAL IN CALIFORNIA’S RESIDENTIAL SECTOR," http://www.energy.ca.gov/2007publications/CEC-500-2007-002/CEC-500-2007-002.PDF, p.33, Table 5-1
Buildings and AppliancesContractor TrainingBoolean Improved Contractor Edu and Training | Buildings and Appliances | Contractor Training | Boolean Improved Contractor Edu and Training | Contractor Training | bldgs contractor training | 0 | 1 | 1 | on/off | **Description:** This policy represents a program to train contractors in energy-efficient products and installation practices. This covers activities such as air sealing, building framing, and choice and application of insulation. This policy affects newly sold building envelope components, which reduce the energy use of heating, cooling, and ventilation systems in buildings by 3.7% (based on a 2006 study from the Energy Center of Wisconsin). | buildings-sector-main.html#contractor-ed | contractor-training.html | none
Buildings and AppliancesDistributed Solar Carve-OutMin Fraction of Total Elec Demand to be Met by Distributed Solar PV | Buildings and Appliances | Distributed Solar Carve-Out | Min Fraction of Total Elec Demand to be Met by Distributed Solar PV | Distributed Solar Promotion | bldgs min fraction distributed solar | 0 | 0.33682 | 0.005 | minimum % elec from solar | **Description:** This policy requires at least the specified percentage of total retail electricity demand to be generated by residential and commercial buildings' distributed solar systems (typically rooftop PV). // **Guidance for setting values: ** In "Sector modeling of low carbon options for the building sector" (2017), the MCTIC considered that, at 2050, the maximum share of PV generation in the building sector (low carbon scenario) is about 34% related to BAU scenario. | buildings-sector-main.html#solar-carve-out | solar-carve-out.html | See figure 170 of Brazilian Ministry of Science, Technology, Innovation and Communication (MCTIC) 2017 Report: "Greenhouse gas mitigation options in key sectors in Brazil" Version: "Sector modeling of low carbon options for the building sector" http://www.mctic.gov.br/mctic/export/sites/institucional/ciencia/SEPED/clima/arquivos/projeto_opcoes_mitigacao/publicacoes/Edificacoes.pdf
Buildings and AppliancesDistributed Solar SubsidyPerc Subsidy for Distributed Solar PV Capacity | Buildings and Appliances | Distributed Solar Subsidy | Perc Subsidy for Distributed Solar PV Capacity | Distributed Solar Promotion | bldgs distributed solar subsidy | 0 | 0.5 | 0.01 | % of PV system cost | **Description:** This policy causes the government to reimburse building owners for a percentage of the cost of new distributed solar PV capacity that is installed on or around buildings. // **Guidance for setting values: ** | buildings-sector-main.html#distributed-solar-subsidy | distributed-solar-subsidy.html | Department of Energy. Business Energy Investment Tax Credit (ITC). http://energy.gov/savings/business-energy-investment-tax-credit-itc
Buildings and AppliancesImproved LabelingBoolean Improved Device Labeling | Buildings and Appliances | Improved Labeling | Boolean Improved Device Labeling | Improved Labeling | bldgs device labeling | 0 | 1 | 1 | on/off | **Description:** This policy represents a program requiring newly sold heating systems, cooling and ventilation systems, and appliances to feature prominent, well-designed labels highlighting their energy efficiencies. The policy reduces energy consumption of newly sold building components of these types by 10%. | buildings-sector-main.html#device-labeling | improved-labeling.html | See Table 2 of PROCEL, 2018. Outcomes PROCEL 2018. http://www.procelinfo.com.br/resultadosprocel2018/docs/Procel_rel_2018_web.pdf
Buildings and AppliancesRetrofit Existing BuildingsShare of Preexisting Buildings Subject to Retrofitting | Buildings and Appliances | Retrofit Existing Buildings | Share of Preexisting Buildings Subject to Retrofitting | Increased Retrofitting | bldgs retrofitting | 0 | 0.5 | 0.01 | % of existing buildings | **Description:** Each year, the specified percentage of the selected building type(s) that existed at the start of the model run will be retrofit with more efficient heating, cooling, and envelope components. // **Guidance for setting values: ** | buildings-sector-main.html#retrofitting | increased-retrofitting.html | Calculated from model data; see the relevant variable(s) in the InputData folder for source information.
Buildings and AppliancesRebate for Efficient ProductsBoolean Rebate Program for Efficient Components | Buildings and Appliances | Rebate for Efficient Products | Boolean Rebate Program for Efficient Components | Rebate for Efficient Products | bldgs rebate | 0 | 1 | 1 | on/off | **Description:** This policy represents a modest rebate paid to customers who purchase energy-efficient building equipment of the selected type(s). Typical rebate amounts represented by this policy are $50-100 for a clothes washer and $25-50 for a dishwasher or refrigerator.// | buildings-sector-main.html#rebate | rebate-for-efficient-products.html | none
Electricity SupplyBan New Power PlantsBoolean Ban New Power Plants | Electricity Supply | Ban New Power Plants | Boolean Ban New Power Plants | Ban New Power Plants | elec ban new power plants | 0 | 1 | 1 | on/off | **Description:** This policy prevents new capacity of the selected type(s) from being built or deployed.// | electricity-sector-main.html#ban | ban-new-capacity.html
Electricity SupplyCarbon-free Electricity StandardRenewable Portfolio Std Percentage | Electricity Supply | Carbon-free Electricity Standard | Renewable Portfolio Std Percentage | Carbon-free Electricity Standard | elec renewable portfolio standards | 0 | 1 | 0.01 | % of electricity generation | **Description:** This policy specifies an increase in the fraction of electricity generation that must come from qualifying carbon-free sources (wind, solar, biomass, nuclear, hydro, and geothermal) in 2050. This policy has no effect until the user-set value exceeds the existing fraction of carbon-free electricity and any carbon-free electricity standards which have been enacted at the state level, which in total reaches 51% in 2050 as a generation-weighted national average. In 2020, the value is 36%. To set a carbon-free electricity standard that starts ramping up in 2021, the Customize Implementation Schedule feature above allows users to customize the start year setting. Simply take the 36% value, divide by your chosen policy setting, and enter the resulting value in the "Implementation %" box for 2020. // **Guidance for setting values: ** Among the actions to achieve the Brazilian NDC, the Government aims to expand domestic use of non-fossil energy sources, increasing the share of renewable energies (in addition to hydropower) in the electricity supply to at least 23% by 2030, considering the increasing share of wind, biomass and solar. The share of carbon-free sources in the Brazilian generation power sector was 84.4% which 18.3% were from wind, biomass and solar in 2019. | electricity-sector-main.html#ces | clean-energy-standard.html | Pretendida Contribuição Nacionalmente Determinada para Consecução do Objetivo da Convenção-Quadro das Nações Unidas sobre Mudança do Clima” (sigla em inglês: iNDC). República Federativa do Brasil: http://www.itamaraty.gov.br/images/ed_desenvsust/BRASIL-iNDC-portugues.pdf | Pretendida Contribuição Nacionalmente Determinada para Consecução do Objetivo da Convenção-Quadro das Nações Unidas sobre Mudança do Clima” (sigla em inglês: iNDC). República Federativa do Brasil: http://www.itamaraty.gov.br/images/ed_desenvsust/BRASIL-iNDC-portugues.pdf
Electricity SupplyChange Electricity ExportsPercent Change in Electricity Exports | Electricity Supply | Change Electricity Exports | Percent Change in Electricity Exports | Electricity Imports and Exports | elec change exports | -0.5 | 1 | 0.02 | % change in exports | **Description:** This policy increases or decreases the amount of electricity exported from the United States to Canada and Mexico. It does not cause the construction or removal of transmission lines linking these countries. // **Guidance for setting values: ** From 2010-2014, electricity exports declined by 30%. | electricity-sector-main.html#elec-exports | electricity-imports-exports.html | Energy Information Administation. 2016. Electric Power Annual. Table 2.13.
Electricity SupplyChange Electricity ImportsPercent Change in Electricity Imports | Electricity Supply | Change Electricity Imports | Percent Change in Electricity Imports | Electricity Imports and Exports | elec change imports | -0.5 | 1 | 0.02 | % change in imports | **Description:** This policy increases or decreases the amount of electricity imported to the United States from Canada and Mexico. It does not cause the construction or removal of transmission lines linking these countries. // **Guidance for setting values: ** | electricity-sector-main.html#elec-imports | electricity-imports-exports.html | Energy Information Administation. 2016. Electric Power Annual. Table 2.13.
Electricity SupplyNon BAU Guaranteed DispatchBoolean Use Non BAU Guaranteed Dispatch Settings | Electricity Supply | Non BAU Guaranteed Dispatch | Boolean Use Non BAU Guaranteed Dispatch Settings | Non BAU Guaranteed Dispatch | elec non BAU guaranteed dispatch |  |  |  |  | **Description:**0
Electricity SupplyDemand ResponseFraction of Additional Demand Response Potential Achieved | Electricity Supply | Demand Response | Fraction of Additional Demand Response Potential Achieved | Demand Response | elec demand response | 0 | 1 | 0.01 | % of potential achieved | **Description:** This policy represents regulations that cause more demand response (DR) capacity to be added to the electric grid. Demand response provides flexibility that allows for the integration of more wind and solar PV, if the electricity system is flexibility-constrained. // **Guidance for setting values: ** A 100% setting provides for an additional demand response capacity in 2050. | electricity-sector-main.html#dr | demand-response.html | EPE. 2019. NOTA TÉCNICA ¦ Resposta da Demanda: Conceitos, Aspectos Regulatórios e Planejamento Energético. No EPE-DEE-NT-022/2019-r0 | EPE. 2019. NOTA TÉCNICA ¦ Resposta da Demanda: Conceitos, Aspectos Regulatórios e Planejamento Energético. No EPE-DEE-NT-022/2019-r0
Electricity SupplyEarly Retirement of Power PlantsAnnual Additional Capacity Retired due to Early Retirement Policy | Electricity Supply | Early Retirement of Power Plants | Annual Additional Capacity Retired due to Early Retirement Policy | Early Retirement of Power Plants | elec early retirement | 0 | 10000 | 250 | MW/year | **Description:** This policy causes the specified quantity of otherwise non-retiring capacity of the selected type(s) to be retired each year. // **Guidance for setting values: **//**Hard Coal : ** The MOP study shows scenario predicts 53.6 GW of coal total capacity beyond the reference (REF) scenario by 2050. The BC scenario considers the coal total capacity with retrofit technology and new plants with biomass as a co-combustion in coal-fired power plants. This policy also can take into account the decommissioning of old coal-fired power plants.//**Nuclear : ** Brazil has two nuclear PWR plants in operation and one plant in the development and construction stage, totalling 3.34 GW of power. The results of the MOP study did not indicate an increase in installed capacity after the construction of the last plant was completed. | electricity-sector-main.html#early-ret | early-retirement-of-power-plants.html | MCTI. Modelagem setorial de opções de baixo carbono para o setor de termelétricas e termonucleares - Brasília: Ministério da Ciência, Tecnologia, Inovações e Comunicações, ONU Meio Ambiente, 2017. | MCTI. Modelagem setorial de opções de baixo carbono para o setor de termelétricas e termonucleares - Brasília: Ministério da Ciência, Tecnologia, Inovações e Comunicações, ONU Meio Ambiente, 2017.
Electricity SupplyGrid-Scale Electricity StorageAdditional Battery Storage Annual Growth Percentage | Electricity Supply | Grid-Scale Electricity Storage | Additional Battery Storage Annual Growth Percentage | Grid-Scale Electricity Storage | elec storage growth | 0 | 0.1 | 0.005 | % annual growth | **Description:** This policy causes grid-scale electricity storage from chemical batteries to increase above the amount predicted in the BAU Scenario. // **Guidance for setting values: **Brazil has a good storage capacity by hydroelectric dams with multi-annual regulation reservoirs. Batteries cost are still not competitive by 2050. However, a drop in costs beyond the expected may change the projections for this technology. | electricity-sector-main.html#storage | grid-scale-electricity-storage.html | EPE. Plano Decenal de Expansão de Energia 2029 / Ministério de Minas e Energia. Empresa de Pesquisa Energética. Brasília: MME/EPE, 2019 . EPE. Sistemas de Armazenamento em Baterias – Aplicações e Questões relevantes para o Planejamento. / Ministério de Minas e Energia. Empresa de Pesquisa Energética. Brasília: MME/EPE, 2019 . | EPE. Plano Decenal de Expansão de Energia 2029 / Ministério de Minas e Energia. Empresa de Pesquisa Energética. Brasília: MME/EPE, 2019 . EPE. Sistemas de Armazenamento em Baterias – Aplicações e Questões relevantes para o Planejamento. / Ministério de Minas e Energia. Empresa de Pesquisa Energética. Brasília: MME/EPE, 2019 .
Electricity SupplyIncrease TransmissionPercentage Increase in Transmission Capacity vs BAU | Electricity Supply | Increase Transmission | Percentage Increase in Transmission Capacity vs BAU | Increase Transmission | elec transmission growth | 0 | 1.5 | 0.01 | % increase in transmission capacity | **Description:** This policy causes additional transmission capacity to be built relative to the BAU case. Transmission increases the flexibility of the grid, allowing for the integration of more wind and solar PV, if the electricity system is flexibility-constrained. // **Guidance for setting values: ** MOP study indicates the possible increase of km of line transmission approximately 70% by 2050, compared with the estimation in 2020 for the REF scenario. | electricity-sector-main.html#transmission | increase-transmission.html | National Renewable Energy Laboratory, 2014, Renewable Electricity Futures (Vol. 1), http://www.nrel.gov/docs/fy12osti/52409-1.pdf, Page xli, Figure ES-8, 80% RE scenario. | National Renewable Energy Laboratory, 2014, Renewable Electricity Futures (Vol. 1), http://www.nrel.gov/docs/fy12osti/52409-1.pdf, Page xli, Figure ES-8, 80% RE scenario.
Electricity SupplyNon BAU Mandated Capacity ConstructionBoolean Use Non BAU Mandated Capacity Construction Schedule | Electricity Supply | Non BAU Mandated Capacity Construction | Boolean Use Non BAU Mandated Capacity Construction Schedule | Non BAU Mandated Capacity Construction | [5 empty] | **Description:** The business-as-uusal case includes all planned capacity additions (provided by the U.S. Energy Information Administration). This policy blocks all planned additions of the selected type(s) that have not already received regulatory approval. //
Electricity SupplyNon BAU RPS Qualifying ResourcesBoolean Use Non BAU RPS Qualifying Resource Definitions | Electricity Supply | Non BAU RPS Qualifying Resources | Boolean Use Non BAU RPS Qualifying Resource Definitions | Non BAU RPS Qualifying Resources | elec non BAU RPS qualifying resources |  |  |  |  | **Description:**This policy expands the definitions for qualifying carbon-free sources for the carbon-free electricity standard to be wind, solar, hydro, nuclear, and municipal solid waste.//**Guidance for setting values: **
Electricity SupplyNuclear Plant Lifetime ExtensionNuclear Capacity Lifetime Extension | Electricity Supply | Nuclear Plant Lifetime Extension | Nuclear Capacity Lifetime Extension | Nuclear Lifetime Extension |  | 0 | 1 | 1 | year(s) | **Description:** This policy extends the lifetime of all nuclear plants by the specified number of years.// | electricity-sector-main.html#life-ext | nuclear-lifetime-extension.html | U.S. Energy Information Administration, 2014, "Almost all U.S. nuclear plants require life extension past 60 years to operate beyond 2050", http://www.eia.gov/todayinenergy/detail.cfm?id=19091. | U.S. Energy Information Administration, 2014, "Almost all U.S. nuclear plants require life extension past 60 years to operate beyond 2050", http://www.eia.gov/todayinenergy/detail.cfm?id=19091.
Electricity SupplyReduce Plant DowntimePercentage Reduction in Plant Downtime | Electricity Supply | Reduce Plant Downtime | Percentage Reduction in Plant Downtime | Reduce Plant Downtime | elec reduce plant downtime |  |  |  |  | **Description:** This policy specifies the reduction in downtime (time spent not generating power) for plants of the selected type(s) that exist at the start of the model run. This policy increases these plants' target capacity factors, but it does not force them to be dispatched if it would be uneconomical to do so. // **Guidance for setting values: **//**Preexisting Natural Gas Nonpeaker: ** Preexisting natural gas nonpeakers have an average capacity factor of 55%. As part of the reduction in downtime proposed in this project nonpeaking natural gas plants could be reach a 60.5% capacity factor (ramping up to that value over a number of years). //**New Onshore Wind: ** Availability of wind cannot be changed by policy, so the main method of increasing capacity factor is technological improvement of wind turbines. The National Renewable Energy Laboratory estimates that "near-future" wind technology could increase capacity factors by about 10 percentage points in most parts of the country. The average capacity factor of new turbines in the BAU case is roughly 36.5%, so an improvement to 46.5% might be represented for this policy lever.//**New Solar PV: ** Availability of sunlight cannot be changed by policy, so the main method of improvement is increasing the efficiency of solar cells. Typical crystalline silicon cells today have efficiencies of 20-25%, while today's best multi-junction cells (used primarily in concentrator PV and aerospace applications) have efficiencies of 40-45%. If the typical cells installed in 2050 will have efficiencies similar to today's best multi-junction cells, this might be represented as a 26% setting of this policy lever.//**New Offshore Wind: ** Availability of wind cannot be changed by policy, so the main method of increasing capacity factor is technological improvement of wind turbines. The National Renewable Energy Laboratory estimates that "near-future" wind technology could increase capacity factors by about 10 percentage points in most parts of the country. The average capacity factor of new turbines in the BAU case is roughly 40%, so an improvement to 50% might be represented for this policy level.
Electricity SupplyReduce Soft CostsPercent Reduction in Soft Costs of Capacity Construction | Electricity Supply | Reduce Soft Costs | Percent Reduction in Soft Costs of Capacity Construction | Reduce Soft Costs | elec reduce soft costs | 0 | 0.9 | 0.01 | % reduction in soft costs | **Description:** This policy specifies a reduction in soft costs (costs for things other than capital equipment) for new plants of the selected type(s), such as the costs of permitting, financing, project management, assembly, etc. // **Guidance for setting values: **//**Onshore Wind : ** Costs of permitting and financing can be reduced by streamlining permitting processes, but some soft costs (such as labor) may be difficult to reduce via policy. A value of 50% would be an good soft cost reduction.//**Solar PV : ** Costs of permitting and financing can be reduced by streamlining permitting processes, but some soft costs (such as labor) may be difficult to reduce via policy. A value of 50% would be an good soft cost reduction.//**Offshore Wind : ** Costs of permitting and financing can be reduced by streamlining permitting processes, but some soft costs (such as labor) may be difficult to reduce via policy. A value of 50% would be an good soft cost reduction. | endogenous-learning.html#red-soft-costs | reduce-soft-costs.html
Electricity SupplyReduce Transmission & Distribution LossesPercentage TnD Losses Avoided | Electricity Supply | Reduce Transmission & Distribution Losses | Percentage TnD Losses Avoided | Reduce T&D Losses | elec avoid TND loss | 0 | 0.4 | 0.01 | % of losses avoided | **Description:** This policy specifies the reduction in transmission and distribution losses that will be achieved by 2050. // **Guidance for setting values: ** The total losses of the transmission and distribution system is approximately 19.5% of the energy generated in the country. Technical losses in transmission occur in transmission lines, transformers and substations. In the distribution, of the total estimated losses, 40% are technical losses and 60% are non-technical losses. In Brazil, due to its dimensions and the fact that the generation is predominantly hydroelectric, losses cannot be as low as in smaller countries, but even so they can be considerably reduced. Therefore, a redução in 10% of current values would be a good policy to the T&D losses | electricity-sector-main.html#red-tnd-losses | reduce-tnd-losses.html | MCTI. Modelagem setorial de opções de baixo carbono para o setor de termelétricas e termonucleares - Brasília: Ministério da Ciência, Tecnologia, Inovações e Comunicações, ONU Meio Ambiente, 2017. EPE, 2020. Plano Decenal de Expansão de Energia 2029 / Ministério de Minas e Energia. Empresa de Pesquisa Energética. Brasília: MME/EPE, 2019 ANNEL, 2020. RELATÓRIO – PERDAS DE ENERGIA NA DISTRIBUIÇÃO – 1/2020. | MCTI. Modelagem setorial de opções de baixo carbono para o setor de termelétricas e termonucleares - Brasília: Ministério da Ciência, Tecnologia, Inovações e Comunicações, ONU Meio Ambiente, 2017. EPE, 2020. Plano Decenal de Expansão de Energia 2029 / Ministério de Minas e Energia. Empresa de Pesquisa Energética. Brasília: MME/EPE, 2019 ANNEL, 2020. RELATÓRIO – PERDAS DE ENERGIA NA DISTRIBUIÇÃO – 1/2020.
Electricity SupplySubsidy for Capacity ConstructionPerc Subsidy for Elec Capacity Construction | Electricity Supply | Subsidy for Capacity Construction | Perc Subsidy for Elec Capacity Construction | Subsidy for Capacity Construction | elec capacity construction subsidy | 0 | 0.95 | 0.01 | % of construction cost | **Description:** This policy is a subsidy paid by the government to electricity suppliers per unit of new capacity constructed. This only applies to utilities, not distributed systems (such as rooftop solar). // **Guidance for setting values: **//**Onshore Wind : ** Brazil does not have a capacity construction subsidy for wind. However, The Development National Bank has an indirect financing program to wind turbine acquisitions (BNDES Finem - Geração de energia).//**Solar PV : ** Brazil does not have a capacity construction subsidy for photovoltaic system. However, The Development National Bank has an indirect financing program to photovoltaic generator up to 375kw (BNDES Finem - Geração de energia). The program for solar power can cover up 100% of system costs through.//**Solar Thermal : ** Brazil does not have a capacity construction subsidy for photovoltaic system. //**Biomass : ** Brazil does not have a capacity construction subsidy for biomass generation plants. However, The Development National Bank has an financing program for this sector (Fundo Clima - Subprograma Energias Renováveis). //**Offshore Wind : ** Brazil does not have a capacity construction subsidy for wind. However, The Development National Bank has an indirect financing program to wind turbine acquisitions (BNDES Finem - Geração de energia). | electricity-sector-main.html#subsidies
Electricity SupplySubsidy for Electricity ProductionSubsidy for Elec Production by Fuel | Electricity Supply | Subsidy for Electricity Production | Subsidy for Elec Production by Fuel | Subsidy for Electricity Production | elec generation subsidy |  |  |  |  | **Description:** This policy is a subsidy paid by the government to suppliers of electricity per unit of electricity generated from the selected plant type(s). // **Guidance for setting values: **//**Onshore Wind : ** Feed-in-Tariff: it allows a user to generate power electricity and inject the excess electricity into the distribution grid system. As a compensation, the user gets a credit that will be deducted from the electricity bill at the end of the month. This policy applies to microgeneration system (< 75kW of co-generation or renewable energy sources of installed capacity) and mini-generation system (75 kW to 3MW of hydroelectric power capacity or 75 kW to 5MW of co-generation or renewable energy sources of installed capacity).//**Solar PV : ** Feed-in-Tariff: it allows a user to generate power electricity and inject the excess electricity into the distribution grid system. As a compensation, the user gets a credit that will be deducted from the electricity bill at the end of the month. This policy applies to microgeneration system (< 75kW of co-generation or renewable energy sources of installed capacity) and mini-generation system (75 kW to 3MW of hydroelectric power capacity or 75 kW to 5MW of co-generation or renewable energy sources of installed capacity).//**Solar Thermal : **Feed-in-Tariff: it allows a user to generate power electricity and inject the excess electricity into the distribution grid system. As a compensation, the user gets a credit that will be deducted from the electricity bill at the end of the month. This policy applies to microgeneration system (< 75kW of co-generation or renewable energy sources of installed capacity) and mini-generation system (75 kW to 3MW of hydroelectric power capacity or 75 kW to 5MW of co-generation or renewable energy sources of installed capacity).//**Biomass : ** Feed-in-Tariff: it allows a user to generate power electricity and inject the excess electricity into the distribution grid system. As a compensation, the user gets a credit that will be deducted from the electricity bill at the end of the month. This policy applies to microgeneration system (< 75kW of co-generation or renewable energy sources of installed capacity) and mini-generation system (75 kW to 3MW of hydroelectric power capacity or 75 kW to 5MW of co-generation or renewable energy sources of installed capacity).
IndustryCement Clinker SubstitutionFraction of Cement Measures Achieved | Industry | Cement Clinker Substitution | Fraction of Cement Measures Achieved | Cement Clinker Substitution | indst cement measures | 0 | 1 | 0.01 | % of potential achieved | **Description:** This policy reduces CO2 emissions from the cement industry by substituting other inputs, such as fly ash, for a portion of the clinker in cement. // **Guidance for setting values: ** If this policy is fully implemented, the share of clinker in cement is reduced to 45%. | industry-ag-main.html#clinker | cement-clinker-substitution.html | Modelagem setorial de opções de baixo carbono para o setor de cimento - MCTI, ONU Meio Ambiente, 2017. | Modelagem setorial de opções de baixo carbono para o setor de cimento - MCTI, ONU Meio Ambiente, 2017., p. 55, 58
IndustryCogeneration and Waste Heat RecoveryFraction of Potential Cogeneration and Waste Heat Recovery Adopted | Industry | Cogeneration and Waste Heat Recovery | Fraction of Potential Cogeneration and Waste Heat Recovery Adopted | Cogeneration and Waste Heat Recovery | indst CHP | 0 | 1 | 0.01 | % of potential achieved | **Description:** This policy reduces fuel consumption in the industry sector by increasing the use of cogeneration (also known as combined heat and power) and recovery of waste heat (to perform useful work). // **Guidance for setting values: ** If this policy is fully implemented, fuel use is reduced by 8.1% for all industries in 2050. | industry-ag-main.html#cogen | cogeneration-and-waste-heat-recovery.html | Calculated from model data; see the relevant variable(s) in the InputData folder for source information.
IndustryEarly Retirement of Industrial FacilitiesFraction of Energy Savings from Early Facility Retirement Achieved | Industry | Early Retirement of Industrial Facilities | Fraction of Energy Savings from Early Facility Retirement Achieved | Early Retirement of Industrial Facilities | indst early retirement | 0 | 1 | 0.01 | % of potential achieved | **Description:** This policy reduces fuel consumption in the industry sector by retiring older, inefficient industrial facilities sooner than they otherwise would retire. This policy does not affect demand for industrial products, so it is assumed that any facilities retired under this policy are replaced by new facilities or increased output from existing facilities in the same year. // **Guidance for setting values: ** | industry-ag-main.html#early-ret | early-retirement-of-industrial-facilities.html | Calculated from model data; see the relevant variable(s) in the InputData folder for source information.
IndustryIndustry Energy Efficiency StandardsPercentage Improvement in Eqpt Efficiency Standards above BAU | Industry | Industry Energy Efficiency Standards | Percentage Improvement in Eqpt Efficiency Standards above BAU | Industry Energy Efficiency Standards | indst efficiency standards | 0 | 0.2 | 0.01 | % reduction in energy use | **Description:** This policy reduces fuel consumption by the selected industry by increasing the efficiency of industrial equipment through stronger standards. The policy setting refers to overall energy use reduction, not the reduction in energy use of newly sold equipment. // **Guidance for setting values: **//**Cement Industry : ** In 2020, the Brazilian Mines and Energy Ministry announced a ten-year energy efficiency plan aiming at saving 10% of energy use in 2030. MOP project pointed out 20% until 2050.//**Natural Gas and Petroleum Industry : ** In 2020, the Brazilian Mines and Energy Ministry announced a ten-year energy efficiency plan aiming at saving 10% of energy use in 2030. MOP project pointed out 20% until 2050.//**Iron and Steel Industry : ** In 2020, the Brazilian Mines and Energy Ministry announced a ten-year energy efficiency plan aiming at saving 10% of energy use in 2030. MOP project pointed out 20% until 2050.//**Chemicals Industry : ** In 2020, the Brazilian Mines and Energy Ministry announced a ten-year energy efficiency plan aiming at saving 10% of energy use in 2030. MOP project pointed out 20% until 2050.//**Coal Mining Industry : ** In 2020, the Brazilian Mines and Energy Ministry announced a ten-year energy efficiency plan aiming at saving 10% of energy use in 2030. MOP project pointed out 20% until 2050.//**Water & Waste : ** In 2020, the Brazilian Mines and Energy Ministry announced a ten-year energy efficiency plan aiming at saving 10% of energy use in 2030. MOP project pointed out 20% until 2050.//**Agriculture : ** In 2020, the Brazilian Mines and Energy Ministry announced a ten-year energy efficiency plan aiming at saving 10% of energy use in 2030. MOP project pointed out 20% until 2050.//**Other Industries : ** In 2020, the Brazilian Mines and Energy Ministry announced a ten-year energy efficiency plan aiming at saving 10% of energy use in 2030. MOP project pointed out 20% until 2050. | industry-ag-main.html#eff-stds | industry-energy-efficiency-standards.html | EPE. Ten Year Energy Expansion Plan. https://www.epe.gov.br/pt/publicacoes-dados-abertos/publicacoes/plano-decenal-de-expansao-de-energia-2030; Modelagem integrada e impactos econômicos de opções setoriais de baixo carbono / organizador Régis Rathmann. - Brasília: Ministério da Ciência, Tecnologia, Inovações e Comunicações, ONU Meio Ambiente, 2017. http://antigo.mctic.gov.br/mctic/export/sites/institucional/ciencia/SEPED/clima/arquivos/projeto_opcoes_mitigacao/publicacoes/Modelagem-Integrada_impactos-economicos.pdf | EPE. Ten Year Energy Expansion Plan. https://www.epe.gov.br/pt/publicacoes-dados-abertos/publicacoes/plano-decenal-de-expansao-de-energia-2030; Modelagem integrada e impactos econômicos de opções setoriais de baixo carbono / organizador Régis Rathmann. - Brasília: Ministério da Ciência, Tecnologia, Inovações e Comunicações, ONU Meio Ambiente, 2017. http://antigo.mctic.gov.br/mctic/export/sites/institucional/ciencia/SEPED/clima/arquivos/projeto_opcoes_mitigacao/publicacoes/Modelagem-Integrada_impactos-economicos.pdf
IndustryImproved System DesignFraction of Installation and System Integration Issues Remedied | Industry | Improved System Design | Fraction of Installation and System Integration Issues Remedied | Improved System Design | indst system integration | 0 | 1 | 0.01 | % of potential achieved | **Description:** This policy reduces fuel consumption in the industry sector by improving the way components are put together and the way material or energy flows between them. // **Guidance for setting values: ** | industry-ag-main.html#system-integ | improved-system-design.html | Calculated from model data; see the relevant variable(s) in the InputData folder for source information.
IndustryElectrification + HydrogenFraction of Industrial Fuel Use Shifted to Other Fuels | Industry | Electrification + Hydrogen | Fraction of Industrial Fuel Use Shifted to Other Fuels | Electrification + Hydrogen | indst fuel type shifting | 0 | 1 | 0.01 | % of fuel shifted | **Description:** This policy reduces greenhouse gas emissions from the selected industry by switching the fuels used by facilities to electricity and/or hydrogen. Only fuel consumed for energy, not fuel used as a chemical feedstock, is affected by this policy. // **Guidance for setting values: ** Excluding chemical feedstocks, over 90% of the thermal fuels used by industry are burned to generate heat (to fuel boilers, generate process heat, and HVAC heat). It is relatively uncommon to replace thermal fuels with electricity or hydrogen for these end uses today, but these approaches may become necessary in order to achieve deep decarbonization by mid-century. A 100% setting is not likely, however, due to peculiarities of certain industries. For instance, the electrification potential for refineries is low because they consume a lot of waste gases that come from the petroleum products they are refining. These gases aren’t of sufficient quality to sell, so they would be wasted if the refinery electrified all of its operations. | industry-ag-main.html#fuel-switching | industry-elec-and-hydrogen.html
IndustryF-Gas SubstitutionFraction of F Gas Substitution Achieved | Industry | F-Gas Substitution | Fraction of F Gas Substitution Achieved | F-gas Measures | indst f gas substitution | 0 | 1 | 0.01 | % of potential achieved | **Description:** This policy reduces emissions of high-GWP, fluorinated gases (F-gases) from the industry sector by substituting less-harmful chemicals. // **Guidance for setting values: ** If this policy is fully implemented, F-gas emissions in 2050 are reduced by 66%. | industry-ag-main.html#avoid-f-gases | avoid-f-gases.html | Calculated from model data; see the relevant variable(s) in the InputData folder for source information.
IndustryF-Gas DestructionFraction of F Gas Destruction Achieved | Industry | F-Gas Destruction | Fraction of F Gas Destruction Achieved | F-gas Measures | indst f gas destruction | 0 | 1 | 0.01 | % of potential achieved | **Description:** This policy reduces emissions of high-GWP, fluorinated gases (F-gases) from the industry sector by destroying F-gases created as byproducts during the creation of desired products. // **Guidance for setting values: ** If this policy is fully implemented, F-gas emissions in 2050 are reduced by 5%. | industry-ag-main.html#avoid-f-gases | avoid-f-gases.html | Calculated from model data; see the relevant variable(s) in the InputData folder for source information.
IndustryF-Gas RecoveryFraction of F Gas Recovery Achieved | Industry | F-Gas Recovery | Fraction of F Gas Recovery Achieved | F-gas Measures | indst f gas recovery | 0 | 1 | 0.01 | % of potential achieved | **Description:** This policy reduces emissions of high-GWP, fluorinated gases (F-gases) by recovering F-gases from equipment at the end of its service life and destroying or recycling those F-gases. // **Guidance for setting values: ** If this policy is fully implemented, F-gas emissions in 2050 are reduced by 17%. | industry-ag-main.html#avoid-f-gases | avoid-f-gases.html | Calculated from model data; see the relevant variable(s) in the InputData folder for source information.
IndustryF-Gas Eqpt. Maintenance & RetrofitsFraction of F Gas Inspct Maint Retrofit Achieved | Industry | F-Gas Eqpt. Maintenance & Retrofits | Fraction of F Gas Inspct Maint Retrofit Achieved | F-gas Measures | indst f gas inspct maint retrofit | 0 | 1 | 0.01 | % of potential achieved | **Description:** This policy reduces emissions of high-GWP, fluorinated gases (F-gases) from the industry sector by reducing leakage and losses through improved inspections, maintenance, and retrofitting of equipment. // **Guidance for setting values: ** If this policy is fully implemented, F-gas emissions in 2050 are reduced by 2%. | industry-ag-main.html#avoid-f-gases | avoid-f-gases.html | Calculated from model data; see the relevant variable(s) in the InputData folder for source information.
IndustryMaterial Efficiency, Longevity, & Re-UsePercent Reduction in Nonenergy Nonagriculture Industry Product Demand | Industry | Material Efficiency, Longevity, & Re-Use | Percent Reduction in Nonenergy Nonagriculture Industry Product Demand | Material Efficiency, Longevity, & Re-Use | indst reduce nonenergy product demand | 0 | 1 | 0.01 | % demand reduction | **Description:**0**Guidance for setting values: ** |  | material-efficiency-longevity-reuse.html | Allwood and Cullen, "Sustainable Materials Without the Hot Air: Making Buildings, Vehicles and Products Efficiently and with Less New Material"
IndustryMethane CaptureFraction of Methane Capture Opportunities Achieved | Industry | Methane Capture | Fraction of Methane Capture Opportunities Achieved | Methane Capture and Destruction | indst methane capture | 0 | 1 | 0.01 | % of potential achieved | **Description:** This policy reduces methane emissions from the selected industry by increasing the capture of methane that is currently being released into the atmosphere (for example, stopping leaks from wellheads, pipes, coal mines, landfills, etc.).//**Guidance for setting values: **//**Natural Gas and Petroleum Industry : ** If this policy is fully implemented, process emissions in 2050 are reduced by 22% from the natural gas and petroleum industry.//**Water & Waste : ** If this policy is fully implemented, process emissions in 2050 are reduced by 36% from the waste management industry. | industry-ag-main.html#methane-capture | methane-capture.html | Calculated from model data; see the relevant variable(s) in the InputData folder for source information.
IndustryMethane DestructionFraction of Methane Destruction Opportunities Achieved | Industry | Methane Destruction | Fraction of Methane Destruction Opportunities Achieved | Methane Capture and Destruction | indst methane destruction | 0 | 1 | 0.01 | % of potential achieved | **Description:** This policy reduces methane emissions from the selected industry by increasing the burning of methane that is currently being released into the atmosphere (i.e. flaring instead of venting/leaking).//**Guidance for setting values: **//**Natural Gas and Petroleum Industry : ** If this policy is fully implemented, process emissions in 2050 are reduced by 3% from the natural gas and petroleum industry.//**Water & Waste : ** If this policy is fully implemented, process emissions in 2050 are reduced by 14% from the waste management industry. | industry-ag-main.html#methane-destr | methane-destruction.html | Calculated from model data; see the relevant variable(s) in the InputData folder for source information.
IndustryReduce Fossil Fuel ExportsPercent Reduction in Fossil Fuel Exports | Industry | Reduce Fossil Fuel Exports | Percent Reduction in Fossil Fuel Exports | Percent Reduction in Fossil Fuel Exports | indst reduce fossil fuel exports | 0 | 1 | 0.01 | % reduction in exports | **Description:** This policy reduces production of the selected fuel type(s) for export. This lever may represent a reduction in fuel demand by actors outside the modeled region (i.e., not caused by domestic policy) or a conscious policy within the modeled region to transition its economy away from dependence on fossil fuel exports. // **Guidance for setting values: **//**Petroleum Gasoline : ** Today, exports represent 6% of Brazil petroleum gasoline production.//**Jet Fuel/Kerosene : ** Today, exports represent 38% of Brazil jet fuel and kerosene production.//**Crude Oil : ** Today, exports represent 43% of Brazil crude oil production.//**LPG/Propane/Butane : ** Today, exports represent 0% of Brazil LPG, propane, and butane production. |  | reduce-fuel-exports.html | Calculated from model data; see the relevant variable(s) in the InputData folder for source information.
Agriculture, Land Use, and ForestryAfforestation and ReforestationFraction of Afforestation and Reforestation Achieved | Agriculture, Land Use, and Forestry | Afforestation and Reforestation | Fraction of Afforestation and Reforestation Achieved | Afforestation and Reforestation | land afforestation and reforestation | 0 | 1 | 0.01 | % of potential achieved | **Description:** This policy increases the sequestration of CO2 by planting forests. Planted forests are assumed to be managed with best practices and are not used for timber harvesting. // **Guidance for setting values: ** If this policy is fully implemented, we will have an additional 5.2 million hectacres of planted forests between 2020 and 2050 in Brazil. | lulucf.html#aff-ref | afforestation-and-reforestation.html | Calculated from model data; see the relevant variable(s) in the InputData folder for source information. | Ross W. Gorte, 2009, "U.S. Tree Planting for Carbon Sequestration," Congressional Research Service, https://www.fas.org/sgp/crs/misc/R40562.pdf, p.3, paragraph 1
Agriculture, Land Use, and ForestryAvoid DeforestationFraction of Avoided Deforestation Achieved | Agriculture, Land Use, and Forestry | Avoid Deforestation | Fraction of Avoided Deforestation Achieved | Avoid Deforestation | land avoid deforestation | 0 | 1 | 0.01 | % of potential achieved | **Description:**This policy prevents the release of CO2 that accompanies deforestation. //**Guidance for setting values: ** This policy should be set as a one-time value, for the year in which the avoided deforestation is achieved. Using the Customize Implementation Schedule feture below, enter a 1 for the year in which you want the policy to be enacted and a 0 for all other years. | lulucf.html#avoid-def | avoid-deforestation.html | Brazilian Ministry of Science, Technology, Innovation and Communication (MCTIC) 2020 Report: "Quarta Comunicação Nacional e Relatórios De Atualização Bienal Do Brasil à Convenção-Quadro das Nações Unidas Sobre Mudança do Clima" Version: "Relatório de referência para consulta pública - LULUCF" http://antigo.mctic.gov.br/mctic/opencms/ciencia/SEPED/clima/Comunicacao_Nacional/Comunicacao_Nacional.html | Brazilian Ministry of Science, Technology, Innovation and Communication (MCTIC) 2020 Report: "Quarta Comunicação Nacional e Relatórios De Atualização Bienal Do Brasil à Convenção-Quadro das Nações Unidas Sobre Mudança do Clima" Version: "Relatório de referência para consulta pública - LULUCF" http://antigo.mctic.gov.br/mctic/opencms/ciencia/SEPED/clima/Comunicacao_Nacional/Comunicacao_Nacional.html
Agriculture, Land Use, and ForestryForest RestorationFraction of Forest Restoration Achieved | Agriculture, Land Use, and Forestry | Forest Restoration | Fraction of Forest Restoration Achieved | Forest Restoration | land forest restoration | 0 | 1 | 0.01 | % of potential achieved | **Description:** This policy restores degraded forest, increasing the rate of carbon sequestration of the forest.//**Guidance for setting values: ** If this policy is fully implemented, this policy can restore 16.38 million hectares, which represents 76% of the Brazilian legal environmental liability in the sector |  | forest-restoration.html | Brazilian Ministry of Science, Technology, Innovation and Communication (MCTIC) 2017 Report: "Opções de mitigação de gases de efeito estufa em setores-chave do Brasil" Version: "Modelagem Setorial de opções de baixo carbono para agricultura, florestas e outros usos do solo (AFOLU)" http://www.mctic.gov.br/mctic/export/sites/institucional/ciencia/SEPED/clima/arquivos/projeto_opcoes_mitigacao/publicacoes/AFOLU.pdf Page 216, table 77 | Brazilian Ministry of Science, Technology, Innovation and Communication (MCTIC)
Agriculture, Land Use, and ForestryForest Set-AsidesFraction of Forest Set Asides Achieved | Agriculture, Land Use, and Forestry | Forest Set-Asides | Fraction of Forest Set Asides Achieved | Forest Set-Asides | land forest set asides | 0 | 1 | 0.01 | % of potential achieved | **Description:** This policy avoids the release of CO2 from forests by reducing timber harvesting. // **Guidance for setting values: ** | lulucf.html#set-asides | forest-set-asides.html | Calculated from model data; see the relevant variable(s) in the InputData folder for source information.
Agriculture, Land Use, and ForestryCropland and Rice MeasuresFraction of Cropland and Rice Measures Achieved | Agriculture, Land Use, and Forestry | Cropland and Rice Measures | Fraction of Cropland and Rice Measures Achieved | Cropland and Rice Measures | indst cropland and rice measures | 0 | 1 | 0.01 | % of potential achieved | **Description:** This policy reduces greenhouse gas emissions from agriculture through cropland management practices, such as improved crop rotations, reduced soil tillage, and improvements in fertilizer composition and application. Measures particular to rice cultivation include improved flooding practices that avoid anaerobic, methane-forming conditions. // **Guidance for setting values: ** If this policy is fully implemented, agricultural process emissions in 2050 are reduced by 5%. | industry-ag-main.html#cropland | cropland-management.html | Calculated from model data; see the relevant variable(s) in the InputData folder for source information.
Agriculture, Land Use, and ForestryImproved Forest ManagementFraction of Improved Forest Management Achieved | Agriculture, Land Use, and Forestry | Improved Forest Management | Fraction of Improved Forest Management Achieved | Improved Forest Management | land forest management | 0 | 1 | 0.01 | % of potential achieved | **Description:** This policy increases CO2 sequestration by forests through improved forest management practices. // **Guidance for setting values: ** | lulucf.html#forest-mgmt | improved-forest-management.html | Calculated from model data; see the relevant variable(s) in the InputData folder for source information.
Agriculture, Land Use, and ForestryLivestock MeasuresFraction of Livestock Measures Achieved | Agriculture, Land Use, and Forestry | Livestock Measures | Fraction of Livestock Measures Achieved | Livestock Measures | indst livestock measures | 0 | 1 | 0.01 | % of potential achieved | **Description:** This policy reduces greenhouse gas emissions from agriculture through livestock-related measures, such as feed supplements or drugs to prevent enteric methane formation. // **Guidance for setting values: ** If this policy is fully implemented, agricultural process emissions in 2050 are reduced by 5%. | industry-ag-main.html#livestock | livestock-measures.html | Calculated from model data; see the relevant variable(s) in the InputData folder for source information.
Agriculture, Land Use, and ForestryPeatland RestorationFraction of Peatland Restoration Achieved | Agriculture, Land Use, and Forestry | Peatland Restoration | Fraction of Peatland Restoration Achieved | Peatland Restoration | land peatland restoration |  |  |  |  | **Description:**0**Guidance for setting values: ** |  | peatland-restoration.html
Agriculture, Land Use, and ForestryShift to Non-Animal ProductsPercent Animal Products Shifted to Nonanimal Products | Agriculture, Land Use, and Forestry | Shift to Non-Animal Products | Percent Animal Products Shifted to Nonanimal Products | Shift to Non-Animal Products | indst shift to nonanimal products | 0 | 1 | 0.01 | % reduction in animal products | **Description:** This policy causes non-animal products to be substituted for animal products, which might be achieved by changes in consumer preferences or by changes in costs of agricultural products (such as by redirecting subsidies currently paid to farmers who raise animals or feed crops to farmers growing fruits, vegetables, and other plant-based foods for human consumption). Moderate settings of this policy lever do not imply a vegan diet: for instance, a 50% setting could represent each individual consuming half as many animal products, rather than half of the population consuming no animal products. // **Guidance for setting values: ** According to OECD statistics, the Brazil has a per-capita meat consumption of 78 kg/person/year. If the Brazil were to achieve a rate similar to that in Europe (70 kg/person/yr) or Japan (36 kg/person/yr), this would be a reduction of 10% (Europe) or 54% (Japan), respectively. |  | shift-to-non-animal-products.html | https://en.wikipedia.org/wiki/List_of_countries_by_meat_consumption_per_capita (article revision 00:12, 22 Feb 2019)
District Heat and HydrogenUse CHP for District HeatFraction of Non CHP Heat Production Converted to CHP | District Heat and Hydrogen | Use CHP for District Heat | Fraction of Non CHP Heat Production Converted to CHP | District Heat CHP | heat convert heat to CHP | 0 | 1 | 0.01 | % non-CHP heat converted | **Description:** This policy causes a percentage of the district heat that would be generated by dedicated heat plants to instead be generated via CHP plants. In this model, this causes them to consume no additional fuel, since it is assumed CHP plants would be run anyway in order to produce electricity. // **Guidance for setting values: ** | district-heating.html#chp | convert-non-chp-heat-production.html | Calculated from model data; see the relevant variable(s) in the InputData folder for source information.
District Heat and HydrogenProduce District Heat with HydrogenFraction of District Heat Fuel Use Shifted to Other Fuels | District Heat and Hydrogen | Produce District Heat with Hydrogen | Fraction of District Heat Fuel Use Shifted to Other Fuels | District Heat Fuel Switching | heat fuel type shifting | 0 | 1 | 0.01 | % of fuel use | **Description:** This policy causes a percentage of the district heat to be generated by burning hydrogen instead of the fuels used in the BAU case. // **Guidance for setting values: ** | district-heating.html#convert-coal | district-heat-fuel-switching.html | Calculated from model data; see the relevant variable(s) in the InputData folder for source information.
District Heat and HydrogenShift Hydrogen Production to ElectrolysisFraction of Hydrogen Production Pathways Shifted | District Heat and Hydrogen | Shift Hydrogen Production to Electrolysis | Fraction of Hydrogen Production Pathways Shifted | Hydrogen Electrolysis | hydgn shift production pathways | 0 | 1 | 0.01 | % of hydrogen production | **Description:** This policy causes a percentage of merchant hydrogen (i.e. hydrogen produced for sale, not hydrogen produced and consumed on-site within a facility) to be produced via electrolysis rather than via other production pathways. // **Guidance for setting values: ** Today, in the United States, roughly 95% of hydrogen is produced via steam reforming of natural gas and 5% is produced via electrolysis. These shares are not projected to change in the BAU case. |  | switch-hydrogen-production-pathway.html
Cross-SectorCarbon Capture and SequestrationFraction of Potential Additional CCS Achieved | Cross-Sector | Carbon Capture and Sequestration | Fraction of Potential Additional CCS Achieved | Carbon Capture and Sequestration | cross CCS | 0 | 0.3 | 0.01 | % of CO2 captured | **Description:**This policy specifies the fraction of CO2 emissions from power plants that is captured and stored, above the amount predicted in the business-as-usual scenario. // **Guidance for setting values: **//**Electricity Sector : ** In the Brazil simulator, this policy applies to all fossil plants. As very few CCS-equipped power plants exist today, a value above 20% or so is likely very optimistic in most policy scenarios. (The main exception would be a scenario in which most fossil power plants retire due to other policies, making it feasible to equip a high percentage of the few surviving fossil plants with CCS. The web interface's lever is capped below this level, but you can test CCS penetrations as high as 100% using the downloadable version of the Energy Policy Simulator.) | ccs.html#ccs | carbon-capture-and-sequestration.html
Cross-SectorCarbon TaxAdditional Carbon Tax Rate | Cross-Sector | Carbon Price | Additional Carbon Tax Rate | Carbon Price | cross carbon tax | 0 | 100 | 5 | $/metric ton CO2e | **Description:**This policy applies a price on fuels used in the selected sector(s) based on their greenhouse gas emissions. It also increases the base cost of capital equipment (e.g., vehicles, power plants, building components) according to their embedded carbon content. When applied to the Industry Sector, the price **is not** levied on greenhouse gas emissions from non-energy industrial and agricultural processes by default, but these emissions sources can be included by enabling the policy lever "Carbon Price Applies to Process Emissions." **Guidance for setting values: **//**Transportation Sector : ** The Brazil government's estimation of the carbon price for the year 2050 range from $5 to $75 per ton (in inflation-adjusted 2018 dollars), depending on one's choice of discount rate.//**Industry Sector : **These emissions sources can be included by enabling the policy lever "Carbon Price Applies to Process Emissions." | fuels.html#carbon-tax | carbon-tax.html | MCTIC, 2017, "Modelagem integrada e impactos econômicos de opções setoriais de baixo carbono". - Brasília: Ministério da Ciência, Tecnologia, Inovações e Comunicações, ONU Meio Ambiente, 2017". (For source for adjustment to 2018 dollars, see cpi.xlsx in InputData.) | MCTIC, 2017, "Modelagem integrada e impactos econômicos de opções setoriais de baixo carbono". - Brasília: Ministério da Ciência, Tecnologia, Inovações e Comunicações, ONU Meio Ambiente, 2017". (For source for adjustment to 2018 dollars, see cpi.xlsx in InputData.)
Cross-SectorCarbon Tax Applies to Process EmissionsToggle Whether Carbon Tax Affects Process Emissions | Cross-Sector | Carbon Price Applies to Process Emissions | Toggle Whether Carbon Tax Affects Process Emissions | Carbon Price Applies to Process Emissions | cross toggle whether carbon tax affects process emissions | 0 | 1 | 1 | on/off | **Description:** This policy prevents the carbon price from being levied on process emissions (non-energy greenhouse gas emissions from industrial and agricultural operations). | fuels.html#carbon-tax | carbon-tax.html
Cross-SectorEnd Existing SubsidiesPercent Reduction in BAU Subsidies | Cross-Sector | End Existing Subsidies | Percent Reduction in BAU Subsidies | End Existing Subsidies | cross reduce BAU subsidies |  |  |  |  | **Description:** This policy reduces the subsidies paid for the production of the selected energy source(s) in the BAU case. // **Guidance for setting values: **
Cross-SectorExempt Non-CO2 Emissions from C TaxToggle Whether Carbon Tax Affects Non CO2 Emissions | Cross-Sector | Exempt Non-CO2 Emissions from C Tax | Toggle Whether Carbon Tax Affects Non CO2 Emissions | Carbon Tax Exemptions | cross toggle whether carbon tax affects non CO2 emissions |  |  |  |  | **Description:**0
Cross-SectorFixed Energy PricesToggle Whether Policies Affect Energy Prices | Cross-Sector | Fixed Energy Prices | Toggle Whether Policies Affect Energy Prices | Fixed Energy Prices | cross toggle whether policies affect energy prices |  |  |  |  | **Description:**0
Cross-SectorFuel Price DeregulationFuel Price Deregulation | Cross-Sector | Fuel Price Deregulation | Fuel Price Deregulation | Fuel Price Deregulation | cross fuel price deregulation | 0 | 1 | 0.01 | % of price deregulated | 0 | fuels.html#fuel-price-deregulation
Cross-SectorFuel TaxesAdditional Fuel Tax Rate by Fuel | Cross-Sector | Fuel Taxes | Additional Fuel Tax Rate by Fuel | Fuel Taxes | cross fuel tax | 0 | 0.2 | 0.005 | % of BAU price | **Description:** This policy increases the tax rate for the selected fuel type(s). It is expressed as a percentage of the BAU Scenario price, which includes sales and excise taxes. // **Guidance for setting values: **//**Petroleum Gasoline : ** In 2013, the national average sales tax rate was 1,46% and the national tax rate on gasoline was 33% in December, 2013. | fuels.html#fuel-taxes | fuel-taxes.html | AVG SALES TAX: Input-Output Table of Brazil 2013 - 68 industries, http://www.usp.br/nereus/?fontes=dados-matrizes, detailed in BSoFPtiT. AVG GASOLINE TAX: Ministry of Mines and Energy (MME), 2013, "Relatório do mercado de derivados de petróleo - Oil products market report", http://www.mme.gov.br/web/guest/secretarias/petroleo-gas-natural-e-biocombustiveis/publicacoes/relatorio-mensal-do-mercado-de-derivados-de-petroleo | IEA, Energy Prices and Taxes for OECD Countries 2019, https://webstore.iea.org/energy-prices-and-taxes-for-oecd-countries-2019
Research and DevelopmentCapital Cost ReductionRnD Building Capital Cost Perc Reduction | Research and Development | Capital Cost Reduction | RnD Building Capital Cost Perc Reduction | R&D Capital Cost Reductions | RnD building capital cost reduction | 0 | 0.4 | 0.01 | % reduction in cost | **Description:** This policy causes the capital cost of the selected type(s) of equipment to decline by the set percentage over the course of the model run. The R&D progress caused by this policy is additional to any R&D necessary to comply with other policies, such as tighter fuel economy standards. No costs associated with conducting this additional R&D (such as investments in laboratories or engineers' salaries) are included in the model. // **Guidance for setting values: ** This policy should generally be set to zero unless you are exploring a scenario with unusual and unexpected technological advancement. If setting a non-zero value, more mature technologies, such as coal, should have lower values than younger technologies, such as solar. A setting of 30% implies an average of roughly 1% annual improvement, which is very substantial. | architectural-design.html#rnd | research-and-development.html | none
Research and DevelopmentCapital Cost ReductionRnD CCS Capital Cost Perc Reduction | Research and Development | Capital Cost Reduction | RnD CCS Capital Cost Perc Reduction | R&D Capital Cost Reductions | RnD CCS capital cost reduction | 0 | 0.4 | 0.01 | % reduction in cost | **Description:** This policy causes the capital cost of the selected type(s) of equipment to decline by the set percentage over the course of the model run. The R&D progress caused by this policy is additional to any R&D necessary to comply with other policies, such as tighter fuel economy standards. No costs associated with conducting this additional R&D (such as investments in laboratories or engineers' salaries) are included in the model. // **Guidance for setting values: ** This policy should generally be set to zero unless you are exploring a scenario with unusual and unexpected technological advancement. If setting a non-zero value, more mature technologies, such as coal, should have lower values than younger technologies, such as solar. A setting of 30% implies an average of roughly 1% annual improvement, which is very substantial. | architectural-design.html#rnd | research-and-development.html | none
Research and DevelopmentCapital Cost ReductionRnD Electricity Capital Cost Perc Reduction | Research and Development | Capital Cost Reduction | RnD Electricity Capital Cost Perc Reduction | R&D Capital Cost Reductions | RnD electricity capital cost reduction | 0 | 0.4 | 0.01 | % reduction in cost | **Description:** This policy causes the capital cost of the selected type(s) of equipment to decline by the set percentage over the course of the model run. The R&D progress caused by this policy is additional to any R&D necessary to comply with other policies, such as tighter fuel economy standards. No costs associated with conducting this additional R&D (such as investments in laboratories or engineers' salaries) are included in the model. // **Guidance for setting values: ** This policy should generally be set to zero unless you are exploring a scenario with unusual and unexpected technological advancement. If setting a non-zero value, more mature technologies, such as coal, should have lower values than younger technologies, such as solar. A setting of 30% implies an average of roughly 1% annual improvement, which is very substantial. | architectural-design.html#rnd | research-and-development.html | none
Research and DevelopmentCapital Cost ReductionRnD Industry Capital Cost Perc Reduction | Research and Development | Capital Cost Reduction | RnD Industry Capital Cost Perc Reduction | R&D Capital Cost Reductions | RnD industry capital cost reduction | 0 | 0.4 | 0.01 | % reduction in cost | **Description:** This policy causes the capital cost of the selected type(s) of equipment to decline by the set percentage over the course of the model run. The R&D progress caused by this policy is additional to any R&D necessary to comply with other policies, such as tighter fuel economy standards. No costs associated with conducting this additional R&D (such as investments in laboratories or engineers' salaries) are included in the model. // **Guidance for setting values: ** This policy should generally be set to zero unless you are exploring a scenario with unusual and unexpected technological advancement. If setting a non-zero value, more mature technologies, such as coal, should have lower values than younger technologies, such as solar. A setting of 30% implies an average of roughly 1% annual improvement, which is very substantial. | architectural-design.html#rnd | research-and-development.html | none
Research and DevelopmentCapital Cost ReductionRnD Transportation Capital Cost Perc Reduction | Research and Development | Capital Cost Reduction | RnD Transportation Capital Cost Perc Reduction | R&D Capital Cost Reductions | RnD transportation capital cost reduction | 0 | 0.4 | 0.01 | % reduction in cost | **Description:** This policy causes the capital cost of the selected type(s) of equipment to decline by the set percentage over the course of the model run. The R&D progress caused by this policy is additional to any R&D necessary to comply with other policies, such as tighter fuel economy standards. No costs associated with conducting this additional R&D (such as investments in laboratories or engineers' salaries) are included in the model. // **Guidance for setting values: ** This policy should generally be set to zero unless you are exploring a scenario with unusual and unexpected technological advancement. If setting a non-zero value, more mature technologies, such as coal, should have lower values than younger technologies, such as solar. A setting of 30% implies an average of roughly 1% annual improvement, which is very substantial. | architectural-design.html#rnd | research-and-development.html | none
Research and DevelopmentDirect Air CaptureFraction of Direct Air Capture Potential Achieved | Research and Development | Direct Air Capture | Fraction of Direct Air Capture Potential Achieved | Direct Air Capture | geoeng direct air capture | 0 | 1 | 0.01 | % of potential achieved | **Description:** This policy causes direct air capture (DAC) technology to be used to remove carbon dioxide from the atmosphere. The modeled technology is based on hydroxide sorbents, as this is the most mature DAC technology. Alternatives (such as amine-based technologies) are unlikely to have a perceptible impact by 2050, the last year of the EPS model run. Note that all DAC technologies, even hydroxide sorbents, have their greatest potential effects after 2050, which cannot be seen in a model run that ends in 2050. (DAC refers only to mechanical methods of carbon dioxide removal, not afforestation and other land use measures. For those measures, see the policy levers in the "Agriculture, Land Use, and Forestry" category.) // **Guidance for setting values: ** A 100% setting implies large DAC research and development investments starting today, and aggressive deployment in line with a global 1.5-degree-compatible trajectory from a 2019 Nature paper from Realmonte et al. That paper's global deployment rate has been scaled for the U.S. by the Brazil's share of world GDP in 2017 (about 3%). | direct-air-capture.html#dac | direct-air-capture.html | Realmonte et al., 2019, An inter-model assessment of the role of direct air capture in deep mitigation pathways, https://www.nature.com/articles/s41467-019-10842-5, Table 2, https://static-content.springer.com/esm/art%3A10.1038%2Fs41467-019-10842-5/MediaObjects/41467_2019_10842_MOESM1_ESM.pdf, Supplementary materials, Fig 3
Research and DevelopmentFuel Use ReductionRnD Building Fuel Use Perc Reduction | Research and Development | Fuel Use Reduction | RnD Building Fuel Use Perc Reduction | R&D Fuel Use Reductions | RnD building fuel use reduction | 0 | 0.4 | 0.01 | % reduction in fuel use | **Description:** This policy causes the fuel use of the selected type(s) of equipment to decline by the set percentage over the course of the model run. The R&D progress caused by this policy is additional to any R&D necessary to comply with other policies, such as tighter fuel economy standards. No costs associated with conducting this additional R&D (such as investments in laboratories or engineers' salaries) are included in the model. // **Guidance for setting values: ** This policy should generally be set to zero unless you are exploring a scenario with unusual and unexpected technological advancement. If setting a non-zero value, more mature technologies, such as coal, should have lower values than younger technologies, such as solar. A setting of 30% implies an average of roughly 1% annual improvement, which is very substantial. | architectural-design.html#rnd | research-and-development.html | none
Research and DevelopmentFuel Use ReductionRnD CCS Fuel Use Perc Reduction | Research and Development | Fuel Use Reduction | RnD CCS Fuel Use Perc Reduction | R&D Fuel Use Reductions | RnD CCS fuel use reduction | 0 | 0.4 | 0.01 | % reduction in fuel use | **Description:** This policy causes the fuel use of the selected type(s) of equipment to decline by the set percentage over the course of the model run. The R&D progress caused by this policy is additional to any R&D necessary to comply with other policies, such as tighter fuel economy standards. No costs associated with conducting this additional R&D (such as investments in laboratories or engineers' salaries) are included in the model. // **Guidance for setting values: **//**Carbon Capture and Sequestration : ** This policy should generally be set to zero unless you are exploring a scenario with unusual and unexpected technological advancement. If setting a non-zero value, more mature technologies, such as coal, should have lower values than younger technologies, such as solar. A setting of 30% implies an average of roughly 1% annual improvement, which is very substantial. | architectural-design.html#rnd | research-and-development.html | none
Research and DevelopmentFuel Use ReductionRnD Electricity Fuel Use Perc Reduction | Research and Development | Fuel Use Reduction | RnD Electricity Fuel Use Perc Reduction | R&D Fuel Use Reductions | RnD electricity fuel use reduction | 0 | 0.4 | 0.01 | % reduction in fuel use | **Description:** This policy causes the fuel use of the selected type(s) of equipment to decline by the set percentage over the course of the model run. The R&D progress caused by this policy is additional to any R&D necessary to comply with other policies, such as tighter fuel economy standards. No costs associated with conducting this additional R&D (such as investments in laboratories or engineers' salaries) are included in the model. // **Guidance for setting values: **//**Electricity: Hard Coal : ** This policy should generally be set to zero unless you are exploring a scenario with unusual and unexpected technological advancement. If setting a non-zero value, more mature technologies, such as coal, should have lower values than younger technologies, such as solar. A setting of 30% implies an average of roughly 1% annual improvement, which is very substantial.//**Electricity: Natural Gas Nonpeaker : ** This policy should generally be set to zero unless you are exploring a scenario with unusual and unexpected technological advancement. If setting a non-zero value, more mature technologies, such as coal, should have lower values than younger technologies, such as solar. A setting of 30% implies an average of roughly 1% annual improvement, which is very substantial.//**Electricity: Nuclear : ** This policy should generally be set to zero unless you are exploring a scenario with unusual and unexpected technological advancement. If setting a non-zero value, more mature technologies, such as coal, should have lower values than younger technologies, such as solar. A setting of 30% implies an average of roughly 1% annual improvement, which is very substantial.//**Electricity: Natural Gas Peaker : ** This policy should generally be set to zero unless you are exploring a scenario with unusual and unexpected technological advancement. If setting a non-zero value, more mature technologies, such as coal, should have lower values than younger technologies, such as solar. A setting of 30% implies an average of roughly 1% annual improvement, which is very substantial.//**Electricity: Lignite : ** This policy should generally be set to zero unless you are exploring a scenario with unusual and unexpected technological advancement. If setting a non-zero value, more mature technologies, such as coal, should have lower values than younger technologies, such as solar. A setting of 30% implies an average of roughly 1% annual improvement, which is very substantial. | architectural-design.html#rnd | research-and-development.html | none
Research and DevelopmentFuel Use ReductionRnD Industry Fuel Use Perc Reduction | Research and Development | Fuel Use Reduction | RnD Industry Fuel Use Perc Reduction | R&D Fuel Use Reductions | RnD industry fuel use reduction | 0 | 0.4 | 0.01 | % reduction in fuel use | **Description:** This policy causes the fuel use of the selected type(s) of equipment to decline by the set percentage over the course of the model run. The R&D progress caused by this policy is additional to any R&D necessary to comply with other policies, such as tighter fuel economy standards. No costs associated with conducting this additional R&D (such as investments in laboratories or engineers' salaries) are included in the model. // **Guidance for setting values: **//**Industry: Cement : ** This policy should generally be set to zero unless you are exploring a scenario with unusual and unexpected technological advancement. If setting a non-zero value, more mature technologies, such as coal, should have lower values than younger technologies, such as solar. A setting of 30% implies an average of roughly 1% annual improvement, which is very substantial.//**Industry: Natural Gas and Petroleum : ** This policy should generally be set to zero unless you are exploring a scenario with unusual and unexpected technological advancement. If setting a non-zero value, more mature technologies, such as coal, should have lower values than younger technologies, such as solar. A setting of 30% implies an average of roughly 1% annual improvement, which is very substantial.//**Industry: Iron and Steel : ** This policy should generally be set to zero unless you are exploring a scenario with unusual and unexpected technological advancement. If setting a non-zero value, more mature technologies, such as coal, should have lower values than younger technologies, such as solar. A setting of 30% implies an average of roughly 1% annual improvement, which is very substantial.//**Industry: Chemicals : ** This policy should generally be set to zero unless you are exploring a scenario with unusual and unexpected technological advancement. If setting a non-zero value, more mature technologies, such as coal, should have lower values than younger technologies, such as solar. A setting of 30% implies an average of roughly 1% annual improvement, which is very substantial.//**Industry: Mining : ** This policy should generally be set to zero unless you are exploring a scenario with unusual and unexpected technological advancement. If setting a non-zero value, more mature technologies, such as coal, should have lower values than younger technologies, such as solar. A setting of 30% implies an average of roughly 1% annual improvement, which is very substantial.//**Industry: Water & Waste : ** This policy should generally be set to zero unless you are exploring a scenario with unusual and unexpected technological advancement. If setting a non-zero value, more mature technologies, such as coal, should have lower values than younger technologies, such as solar. A setting of 30% implies an average of roughly 1% annual improvement, which is very substantial.//**Industry: Agriculture : ** This policy should generally be set to zero unless you are exploring a scenario with unusual and unexpected technological advancement. If setting a non-zero value, more mature technologies, such as coal, should have lower values than younger technologies, such as solar. A setting of 30% implies an average of roughly 1% annual improvement, which is very substantial.//**Industry: Other Industries : ** This policy should generally be set to zero unless you are exploring a scenario with unusual and unexpected technological advancement. If setting a non-zero value, more mature technologies, such as coal, should have lower values than younger technologies, such as solar. A setting of 30% implies an average of roughly 1% annual improvement, which is very substantial. | architectural-design.html#rnd | research-and-development.html | none
Research and DevelopmentFuel Use ReductionRnD Transportation Fuel Use Perc Reduction | Research and Development | Fuel Use Reduction | RnD Transportation Fuel Use Perc Reduction | R&D Fuel Use Reductions | RnD transportation fuel use reduction | 0 | 0.4 | 0.01 | % reduction in fuel use | **Description:** This policy causes the fuel use of the selected type(s) of equipment to decline by the set percentage over the course of the model run. The R&D progress caused by this policy is additional to any R&D necessary to comply with other policies, such as tighter fuel economy standards. No costs associated with conducting this additional R&D (such as investments in laboratories or engineers' salaries) are included in the model. // **Guidance for setting values: **//**Vehicles: Gasoline Engine : ** This policy should generally be set to zero unless you are exploring a scenario with unusual and unexpected technological advancement. If setting a non-zero value, more mature technologies, such as coal, should have lower values than younger technologies, such as solar. A setting of 30% implies an average of roughly 1% annual improvement, which is very substantial.//**Vehicles: Diesel Engine : ** This policy should generally be set to zero unless you are exploring a scenario with unusual and unexpected technological advancement. If setting a non-zero value, more mature technologies, such as coal, should have lower values than younger technologies, such as solar. A setting of 30% implies an average of roughly 1% annual improvement, which is very substantial.//**Vehicles: LPG : ** This policy should generally be set to zero unless you are exploring a scenario with unusual and unexpected technological advancement. If setting a non-zero value, more mature technologies, such as coal, should have lower values than younger technologies, such as solar. A setting of 30% implies an average of roughly 1% annual improvement, which is very substantial. | architectural-design.html#rnd | research-and-development.html | none
Control SettingsCOVID-19 RecessionGDPGR Alternative Base Case GDP Growth Rate | Control Settings | COVID-19 Recession | GDPGR Alternative Base Case GDP Growth Rate |  | settings exogenous GDP adjustment | -0.1 | 0.02 | 0.001 | GDP growth rate (%) | **Description:** This control setting adjusts the GDP impact of the recession caused by SARS-CoV-2 (COVID-19). It is set in terms of the GDP growth rate for 2020, relative to 2019 (with negative values indicating GDP shrinkage). Recession impacts extend beyond 2020 and can be adjusted using the Implementation Schedule feature for this control setting. // **Guidance for setting values: ** |  |  | see ctrl-settings/GDPGR
Government Revenue AccountingCarbon Tax RevenueGRA for Carbon Tax Revenue | Government Revenue Accounting | Carbon Tax Revenue | GRA for Carbon Tax Revenue |  |  | 0 | 10 | 1 | weight | **Description:**This is one of several control settings that help determine how government accounts for policy-driven changes in its cash flow (such as increased or decreased tax revenues or subsidy payments). **Regular Spending** means government will increase or decrease its spending on its normal budget (e.g. activities such as defense, education, and administrative expenses) to spend increased revenue or to make up for a reduction in revenue. **Budget Deficit** means government will grow or shrink the national debt (with associated implications for interest payments) to spend increased revenue or to make up for a reduction in revenue. **Household Taxes** means government will increase or decrease taxes on households (or give households a "climate dividend") to spend increased revenue or to make up for a reduction in revenue. **Payroll Taxes** means government will increase or decrease payroll taxes to spend increased revenue or to make up for a reduction in revenue. **Corporate Taxes** means government will increase or decrease corporate income taxes to spend increased revenue or to make up for a reduction in revenue.**Guidance for setting values: ** | io-model.html
Government Revenue AccountingFuel Tax RevenueGRA for Fuel Tax Revenue | Government Revenue Accounting | Fuel Tax Revenue | GRA for Fuel Tax Revenue |  |  | 0 | 10 | 1 | weight | **Description:**This is one of several control settings that help determine how government accounts for policy-driven changes in its cash flow (such as increased or decreased tax revenues or subsidy payments). **Regular Spending** means government will increase or decrease its spending on its normal budget (e.g. activities such as defense, education, and administrative expenses) to spend increased revenue or to make up for a reduction in revenue. **Budget Deficit** means government will grow or shrink the national debt (with associated implications for interest payments) to spend increased revenue or to make up for a reduction in revenue. **Household Taxes** means government will increase or decrease taxes on households (or give households a "climate dividend") to spend increased revenue or to make up for a reduction in revenue. **Payroll Taxes** means government will increase or decrease payroll taxes to spend increased revenue or to make up for a reduction in revenue. **Corporate Taxes** means government will increase or decrease corporate income taxes to spend increased revenue or to make up for a reduction in revenue.**Guidance for setting values: ** | io-model.html
Government Revenue AccountingEV SubsidyGRA for EV Subsidy | Government Revenue Accounting | EV Subsidy | GRA for EV Subsidy |  |  | 0 | 10 | 1 | weight | **Description:**This is one of several control settings that help determine how government accounts for policy-driven changes in its cash flow (such as increased or decreased tax revenues or subsidy payments). **Regular Spending** means government will increase or decrease its spending on its normal budget (e.g. activities such as defense, education, and administrative expenses) to spend increased revenue or to make up for a reduction in revenue. **Budget Deficit** means government will grow or shrink the national debt (with associated implications for interest payments) to spend increased revenue or to make up for a reduction in revenue. **Household Taxes** means government will increase or decrease taxes on households (or give households a "climate dividend") to spend increased revenue or to make up for a reduction in revenue. **Payroll Taxes** means government will increase or decrease payroll taxes to spend increased revenue or to make up for a reduction in revenue. **Corporate Taxes** means government will increase or decrease corporate income taxes to spend increased revenue or to make up for a reduction in revenue.**Guidance for setting values: ** | io-model.html
Government Revenue AccountingElectricity Generation SubsidyGRA for Electricity Generation Subsidies | Government Revenue Accounting | Electricity Generation Subsidy | GRA for Electricity Generation Subsidies |  |  | 0 | 10 | 1 | weight | **Description:**This is one of several control settings that help determine how government accounts for policy-driven changes in its cash flow (such as increased or decreased tax revenues or subsidy payments). **Regular Spending** means government will increase or decrease its spending on its normal budget (e.g. activities such as defense, education, and administrative expenses) to spend increased revenue or to make up for a reduction in revenue. **Budget Deficit** means government will grow or shrink the national debt (with associated implications for interest payments) to spend increased revenue or to make up for a reduction in revenue. **Household Taxes** means government will increase or decrease taxes on households (or give households a "climate dividend") to spend increased revenue or to make up for a reduction in revenue. **Payroll Taxes** means government will increase or decrease payroll taxes to spend increased revenue or to make up for a reduction in revenue. **Corporate Taxes** means government will increase or decrease corporate income taxes to spend increased revenue or to make up for a reduction in revenue.**Guidance for setting values: ** | io-model.html
Government Revenue AccountingElectricity Capacity Construction SubsidyGRA for Electricity Capacity Construction Subsidies | Government Revenue Accounting | Electricity Capacity Construction Subsidy | GRA for Electricity Capacity Construction Subsidies |  |  | 0 | 10 | 1 | weight | **Description:**This is one of several control settings that help determine how government accounts for policy-driven changes in its cash flow (such as increased or decreased tax revenues or subsidy payments). **Regular Spending** means government will increase or decrease its spending on its normal budget (e.g. activities such as defense, education, and administrative expenses) to spend increased revenue or to make up for a reduction in revenue. **Budget Deficit** means government will grow or shrink the national debt (with associated implications for interest payments) to spend increased revenue or to make up for a reduction in revenue. **Household Taxes** means government will increase or decrease taxes on households (or give households a "climate dividend") to spend increased revenue or to make up for a reduction in revenue. **Payroll Taxes** means government will increase or decrease payroll taxes to spend increased revenue or to make up for a reduction in revenue. **Corporate Taxes** means government will increase or decrease corporate income taxes to spend increased revenue or to make up for a reduction in revenue.**Guidance for setting values: ** | io-model.html
Government Revenue AccountingDistributed Solar SubsidyGRA for Distributed Solar Subsidy | Government Revenue Accounting | Distributed Solar Subsidy | GRA for Distributed Solar Subsidy |  |  | 0 | 10 | 1 | weight | **Description:**This is one of several control settings that help determine how government accounts for policy-driven changes in its cash flow (such as increased or decreased tax revenues or subsidy payments). **Regular Spending** means government will increase or decrease its spending on its normal budget (e.g. activities such as defense, education, and administrative expenses) to spend increased revenue or to make up for a reduction in revenue. **Budget Deficit** means government will grow or shrink the national debt (with associated implications for interest payments) to spend increased revenue or to make up for a reduction in revenue. **Household Taxes** means government will increase or decrease taxes on households (or give households a "climate dividend") to spend increased revenue or to make up for a reduction in revenue. **Payroll Taxes** means government will increase or decrease payroll taxes to spend increased revenue or to make up for a reduction in revenue. **Corporate Taxes** means government will increase or decrease corporate income taxes to spend increased revenue or to make up for a reduction in revenue.**Guidance for setting values: ** | io-model.html
Government Revenue AccountingFuel SubsidyGRA for Fuel Subsidies | Government Revenue Accounting | Fuel Subsidy | GRA for Fuel Subsidies |  |  | 0 | 10 | 1 | weight | **Description:**This is one of several control settings that help determine how government accounts for policy-driven changes in its cash flow (such as increased or decreased tax revenues or subsidy payments). **Regular Spending** means government will increase or decrease its spending on its normal budget (e.g. activities such as defense, education, and administrative expenses) to spend increased revenue or to make up for a reduction in revenue. **Budget Deficit** means government will grow or shrink the national debt (with associated implications for interest payments) to spend increased revenue or to make up for a reduction in revenue. **Household Taxes** means government will increase or decrease taxes on households (or give households a "climate dividend") to spend increased revenue or to make up for a reduction in revenue. **Payroll Taxes** means government will increase or decrease payroll taxes to spend increased revenue or to make up for a reduction in revenue. **Corporate Taxes** means government will increase or decrease corporate income taxes to spend increased revenue or to make up for a reduction in revenue.**Guidance for setting values: ** | io-model.html
Government Revenue AccountingNational Debt InterestGRA for National Debt Interest | Government Revenue Accounting | National Debt Interest | GRA for National Debt Interest |  |  | 0 | 10 | 1 | weight | **Description:**This is one of several control settings that help determine how government accounts for policy-driven changes in its cash flow (such as increased or decreased tax revenues or subsidy payments). **Regular Spending** means government will increase or decrease its spending on its normal budget (e.g. activities such as defense, education, and administrative expenses) to spend increased revenue or to make up for a reduction in revenue. **Budget Deficit** means government will grow or shrink the national debt (with associated implications for interest payments) to spend increased revenue or to make up for a reduction in revenue. **Household Taxes** means government will increase or decrease taxes on households (or give households a "climate dividend") to spend increased revenue or to make up for a reduction in revenue. **Payroll Taxes** means government will increase or decrease payroll taxes to spend increased revenue or to make up for a reduction in revenue. **Corporate Taxes** means government will increase or decrease corporate income taxes to spend increased revenue or to make up for a reduction in revenue.**Guidance for setting values: ** | io-model.html
Government Revenue AccountingRemaining Government Cash FlowsGRA for Remaining Government Cash Flow Changes | Government Revenue Accounting | Remaining Government Cash Flows | GRA for Remaining Government Cash Flow Changes |  |  | 0 | 10 | 1 | weight | **Description:**This is one of several control settings that help determine how government accounts for policy-driven changes in its cash flow (such as increased or decreased tax revenues or subsidy payments). **Regular Spending** means government will increase or decrease its spending on its normal budget (e.g. activities such as defense, education, and administrative expenses) to spend increased revenue or to make up for a reduction in revenue. **Budget Deficit** means government will grow or shrink the national debt (with associated implications for interest payments) to spend increased revenue or to make up for a reduction in revenue. **Household Taxes** means government will increase or decrease taxes on households (or give households a "climate dividend") to spend increased revenue or to make up for a reduction in revenue. **Payroll Taxes** means government will increase or decrease payroll taxes to spend increased revenue or to make up for a reduction in revenue. **Corporate Taxes** means government will increase or decrease corporate income taxes to spend increased revenue or to make up for a reduction in revenue.**Guidance for setting values: ** | io-model.html

## Standard Descriptions
This tab contains information about each policy that does not vary by subscripted element of that policy.
It matches policies to the listing in the "PolicyLevers" tab using the "Vensim Variable Name" column.
Sector | Short Name | Vensim Variable Name | D1 | D2
Transportation | Conventional Pollutant Standards | Percentage Reduction of Separately Regulated Pollutants | Description: | This policy represents strengthening standards for the selected pollutant(s) emitted by the selected vehicle type(s). Conventional pollutants' most important, harmful impacts are on human health rather than on climate change. //
Transportation | Electric Vehicle Charger Deployment | EV Charger Deployment | Description: | This policy represents increasing the deployment of EV charging stations, including DC Fast and Level 2 charging stations. It is set in chargers per 100,000 people (cumulative, not per year), additional to chargers in the BAU case. This policy only affects passenger LDVs. //
Transportation | Electric Vehicle Range & Charging Time | Reduce EV Range Anxiety and Charging Time | Description: | This policy specifies a percentage reduction in vehicle buyers' aversion to electric vehicles due to concerns over the vehicles' range (how far the EV can travel on a charge) and charging time. A 100% setting implies consumers are no more concerned about EV range and charging time than they are about range and fueling time of gasoline vehicles. It does not imply that range is infinite, nor that charging is instantaneous. This policy only affects passenger LDVs. //
Transportation | Electric Vehicle Sales Mandate | Additional Minimum Required EV Sales Percentage | Description: | This policy requires the specified percentage of newly sold vehicles of the selected type(s) to consist of battery electric vehicles. If that percentage would already be achieved through BAU sales plus the effects of other policies, such as an EV subsidy, this policy has no effect. Manufactures may meet a sales standard through techniques such as more heavily marketing electric vehicles, lowering the price of electric vehicles, or raising the price of non-electric vehicles. //
Transportation | Electric Vehicle Subsidy | Additional EV Subsidy Percentage | Description: | This policy causes government to pay for the specified percentage of the purchase price of new battery electric passenger LDVs. This is in addition to EV subsidies that exist in the BAU case. //
Transportation | Feebate | LDVs Feebate Rate | Description: | This policy implements a fee on sales of inefficient light-duty vehicles (LDVs; namely cars and SUVs) that is rebated to buyers of efficient LDVs. The feebate policy is revenue-neutral, as the pivot point (the efficiency level that incurs neither a rebate nor a fee) is set such that the total of all fees equals the total of all rebates. //
Transportation | Fuel Economy Standard | Percentage Additional Improvement of Fuel Economy Std | Description: | This policy specifies a percentage improvement in fuel economy (distance traveled on the same quantity of fuel with the same cargo or passenger loading) due to fuel economy standards for newly sold vehicles of the selected type(s) with fossil fuel-burning engines. //
Transportation | Hydrogen Vehicle Sales Mandate | Minimum Required Hydrogen Vehicle Sales Percentage | Description: | This policy requires the specified percentage of newly sold vehicles of the selected type(s) to consist of hydrogen vehicles. If that percentage would already be achieved through BAU sales plus the effects of other policies, this policy has no effect. Manufactures may meet a sales standard through techniques such as more heavily marketing hydrogen vehicles, lowering the price of hydrogen vehicles, or raising the price of non-hydrogen vehicles. //
Transportation | Low Carbon Fuel Standard | Additional LCFS Percentage | Description: | This policy specifies the percentage reduction in carbon emissions from the transportation sector that must be achieved via fuel switching. This value is in addition to BAU requirements. //
Transportation | Mode Shifting | Percent of Travel Demand Shifted to Other Modes or Eliminated | Description: | This policy represents a set of measures aimed at reducing demand for passenger or freight transportation in the selected vehicle type(s). //
Buildings and Appliances | Building Component Electrification | Fraction of New Bldg Components Shifted to Other Fuels | Description: | This policy replaces the specified fraction of newly sold non-electric building components of the selected type(s) in buildings of the selected type(s) with electricity-using components. //
Buildings and Appliances | Building Energy Efficiency Standards | Reduction in E Use Allowed by Component Eff Std | Description: | This policy tightens energy efficiency standards for the selected component(s) in the selected building type(s). The policy only applies to newly sold components each year (whether for new buildings or replacement of old components of existing buildings). //
Buildings and Appliances | Contractor Training | Boolean Improved Contractor Edu and Training | Description: | This policy represents a program to train contractors in energy-efficient products and installation practices. This covers activities such as air sealing, building framing, and choice and application of insulation. This policy affects newly sold building envelope components, which reduce the energy use of heating, cooling, and ventilation systems in buildings by 3.7% (based on a 2006 study from the Energy Center of Wisconsin).
Buildings and Appliances | Distributed Solar Carve-Out | Min Fraction of Total Elec Demand to be Met by Distributed Solar PV | Description: | This policy requires at least the specified percentage of total retail electricity demand to be generated by residential and commercial buildings' distributed solar systems (typically rooftop PV). //
Buildings and Appliances | Distributed Solar Subsidy | Perc Subsidy for Distributed Solar PV Capacity | Description: | This policy causes the government to reimburse building owners for a percentage of the cost of new distributed solar PV capacity that is installed on or around buildings. //
Buildings and Appliances | Improved Labeling | Boolean Improved Device Labeling | Description: | This policy represents a program requiring newly sold heating systems, cooling and ventilation systems, and appliances to feature prominent, well-designed labels highlighting their energy efficiencies. The policy reduces energy consumption of newly sold building components of these types by 10%.
Buildings and Appliances | Retrofit Existing Buildings | Share of Preexisting Buildings Subject to Retrofitting | Description: | Each year, the specified percentage of the selected building type(s) that existed at the start of the model run will be retrofit with more efficient heating, cooling, and envelope components. //
Buildings and Appliances | Rebate for Efficient Products | Boolean Rebate Program for Efficient Components | Description: | This policy represents a modest rebate paid to customers who purchase energy-efficient building equipment of the selected type(s). Typical rebate amounts represented by this policy are $50-100 for a clothes washer and $25-50 for a dishwasher or refrigerator.//
Electricity Supply | Ban New Power Plants | Boolean Ban New Power Plants | Description: | This policy prevents new capacity of the selected type(s) from being built or deployed.//
Electricity Supply | Carbon Capture and Sequestration | Electricity Sector Fraction of Potential Additional CCS Achieved | Description: | This policy specifies the fraction of CO2 emissions from power plants that is captured and stored, above the amount predicted in the business-as-usual scenario. //
Electricity Supply | Carbon-free Electricity Standard | Renewable Portfolio Std Percentage | Description: | This policy specifies an increase in the fraction of electricity generation that must come from qualifying carbon-free sources (wind, solar, biomass, nuclear, hydro, and geothermal) in 2050. This policy has no effect until the user-set value exceeds the existing fraction of carbon-free electricity and any carbon-free electricity standards which have been enacted at the state level, which in total reaches 51% in 2050 as a generation-weighted national average. In 2020, the value is 36%. To set a carbon-free electricity standard that starts ramping up in 2021, the Customize Implementation Schedule feature above allows users to customize the start year setting. Simply take the 36% value, divide by your chosen policy setting, and enter the resulting value in the "Implementation %" box for 2020. //
Electricity Supply | Change Electricity Exports | Percent Change in Electricity Exports | Description: | This policy increases or decreases the amount of electricity exported from the United States to Canada and Mexico. It does not cause the construction or removal of transmission lines linking these countries. //
Electricity Supply | Change Electricity Imports | Percent Change in Electricity Imports | Description: | This policy increases or decreases the amount of electricity imported to the United States from Canada and Mexico. It does not cause the construction or removal of transmission lines linking these countries. //
Electricity Supply | Non BAU Guaranteed Dispatch | Boolean Use Non BAU Guaranteed Dispatch Settings | Description:
Electricity Supply | Demand Response | Fraction of Additional Demand Response Potential Achieved | Description: | This policy represents regulations that cause more demand response (DR) capacity to be added to the electric grid. Demand response provides flexibility that allows for the integration of more wind and solar PV, if the electricity system is flexibility-constrained. //
Electricity Supply | Early Retirement of Power Plants | Annual Additional Capacity Retired due to Early Retirement Policy | Description: | This policy causes the specified quantity of otherwise non-retiring capacity of the selected type(s) to be retired each year. //
Electricity Supply | Grid-Scale Electricity Storage | Additional Battery Storage Annual Growth Percentage | Description: | This policy causes grid-scale electricity storage from chemical batteries to increase above the amount predicted in the BAU Scenario. //
Electricity Supply | Increase Transmission | Percentage Increase in Transmission Capacity vs BAU | Description: | This policy causes additional transmission capacity to be built relative to the BAU case. Transmission increases the flexibility of the grid, allowing for the integration of more wind and solar PV, if the electricity system is flexibility-constrained. //
Electricity Supply | Non BAU Capacity Retirement Schedule | Boolean Use Non BAU Capacity Retirement Schedule | Description: | This policy uses an alternative retirement schedule for existing capacity of the selected type(s). //
Electricity Supply | Non BAU Mandated Capacity Construction | Boolean Use Non BAU Mandated Capacity Construction Schedule | Description: | The business-as-uusal case includes all planned capacity additions (provided by the U.S. Energy Information Administration). This policy blocks all planned additions of the selected type(s) that have not already received regulatory approval. //
Electricity Supply | Non BAU RPS Qualifying Resources | Boolean Use Non BAU RPS Qualifying Resource Definitions | Description: | This policy expands the definitions for qualifying carbon-free sources for the carbon-free electricity standard to be wind, solar, hydro, nuclear, and municipal solid waste.//
Electricity Supply | Nuclear Plant Lifetime Extension | Nuclear Capacity Lifetime Extension | Description: | This policy extends the lifetime of all nuclear plants by the specified number of years.//
Electricity Supply | Reduce Plant Downtime | Percentage Reduction in Plant Downtime | Description: | This policy specifies the reduction in downtime (time spent not generating power) for plants of the selected type(s) that exist at the start of the model run. This policy increases these plants' target capacity factors, but it does not force them to be dispatched if it would be uneconomical to do so. //
Electricity Supply | Reduce Soft Costs | Percent Reduction in Soft Costs of Capacity Construction | Description: | This policy specifies a reduction in soft costs (costs for things other than capital equipment) for new plants of the selected type(s), such as the costs of permitting, financing, project management, assembly, etc. //
Electricity Supply | Reduce Transmission & Distribution Losses | Percentage TnD Losses Avoided | Description: | This policy specifies the reduction in transmission and distribution losses that will be achieved by 2050. //
Electricity Supply | Subsidy for Capacity Construction | Perc Subsidy for Elec Capacity Construction | Description: | This policy is a subsidy paid by the government to electricity suppliers per unit of new capacity constructed. This only applies to utilities, not distributed systems (such as rooftop solar). //
Electricity Supply | Subsidy for Electricity Production | Subsidy for Elec Production by Fuel | Description: | This policy is a subsidy paid by the government to suppliers of electricity per unit of electricity generated from the selected plant type(s). //
Industry | Carbon Capture and Sequestration | Industry Sector Fraction of Potential Additional CCS Achieved | Description: | This policy specifies the fraction of CO2 emissions from industry that is captured and stored, above the amount predicted in the business-as-usual scenario.//
Industry | Cement Clinker Substitution | Fraction of Cement Measures Achieved | Description: | This policy reduces CO2 emissions from the cement industry by substituting other inputs, such as fly ash, for a portion of the clinker in cement. //
Industry | Cogeneration and Waste Heat Recovery | Fraction of Potential Cogeneration and Waste Heat Recovery Adopted | Description: | This policy reduces fuel consumption in the industry sector by increasing the use of cogeneration (also known as combined heat and power) and recovery of waste heat (to perform useful work). //
Industry | Early Retirement of Industrial Facilities | Fraction of Energy Savings from Early Facility Retirement Achieved | Description: | This policy reduces fuel consumption in the industry sector by retiring older, inefficient industrial facilities sooner than they otherwise would retire. This policy does not affect demand for industrial products, so it is assumed that any facilities retired under this policy are replaced by new facilities or increased output from existing facilities in the same year. //
Industry | Industry Energy Efficiency Standards | Percentage Improvement in Eqpt Efficiency Standards above BAU | Description: | This policy reduces fuel consumption by the selected industry by increasing the efficiency of industrial equipment through stronger standards. The policy setting refers to overall energy use reduction, not the reduction in energy use of newly sold equipment. //
Industry | Improved System Design | Fraction of Installation and System Integration Issues Remedied | Description: | This policy reduces fuel consumption in the industry sector by improving the way components are put together and the way material or energy flows between them. //
Industry | Electrification + Hydrogen | Fraction of Industrial Fuel Use Shifted to Other Fuels | Description: | This policy reduces greenhouse gas emissions from the selected industry by switching the fuels used by facilities to electricity and/or hydrogen. Only fuel consumed for energy, not fuel used as a chemical feedstock, is affected by this policy. //
Industry | F-Gas Substitution | Fraction of F Gas Substitution Achieved | Description: | This policy reduces emissions of high-GWP, fluorinated gases (F-gases) from the industry sector by substituting less-harmful chemicals. //
Industry | F-Gas Destruction | Fraction of F Gas Destruction Achieved | Description: | This policy reduces emissions of high-GWP, fluorinated gases (F-gases) from the industry sector by destroying F-gases created as byproducts during the creation of desired products. //
Industry | F-Gas Recovery | Fraction of F Gas Recovery Achieved | Description: | This policy reduces emissions of high-GWP, fluorinated gases (F-gases) by recovering F-gases from equipment at the end of its service life and destroying or recycling those F-gases. //
Industry | F-Gas Eqpt. Maintenance & Retrofits | Fraction of F Gas Inspct Maint Retrofit Achieved | Description: | This policy reduces emissions of high-GWP, fluorinated gases (F-gases) from the industry sector by reducing leakage and losses through improved inspections, maintenance, and retrofitting of equipment. //
Industry | Material Efficiency, Longevity, & Re-Use | Percent Reduction in Nonenergy Nonagriculture Industry Product Demand | Description:
Industry | Methane Capture | Fraction of Methane Capture Opportunities Achieved | Description: | This policy reduces methane emissions from the selected industry by increasing the capture of methane that is currently being released into the atmosphere (for example, stopping leaks from wellheads, pipes, coal mines, landfills, etc.).//
Industry | Methane Destruction | Fraction of Methane Destruction Opportunities Achieved | Description: | This policy reduces methane emissions from the selected industry by increasing the burning of methane that is currently being released into the atmosphere (i.e. flaring instead of venting/leaking).//
Industry | Reduce Fossil Fuel Exports | Percent Reduction in Fossil Fuel Exports | Description: | This policy reduces production of the selected fuel type(s) for export. This lever may represent a reduction in fuel demand by actors outside the modeled region (i.e., not caused by domestic policy) or a conscious policy within the modeled region to transition its economy away from dependence on fossil fuel exports. //
Agriculture, Land Use, and Forestry | Afforestation and Reforestation | Fraction of Afforestation and Reforestation Achieved | Description: | This policy increases the sequestration of CO2 by planting forests. Planted forests are assumed to be managed with best practices and are not used for timber harvesting. //
Agriculture, Land Use, and Forestry | Avoid Deforestation | Fraction of Avoided Deforestation Achieved | Description: | This policy prevents the release of CO2 that accompanies deforestation. //
Agriculture, Land Use, and Forestry | Forest Restoration | Fraction of Forest Restoration Achieved | Description: | This policy restores degraded forest, increasing the rate of carbon sequestration of the forest.//
Agriculture, Land Use, and Forestry | Forest Set-Asides | Fraction of Forest Set Asides Achieved | Description: | This policy avoids the release of CO2 from forests by reducing timber harvesting. //
Agriculture, Land Use, and Forestry | Cropland and Rice Measures | Fraction of Cropland and Rice Measures Achieved | Description: | This policy reduces greenhouse gas emissions from agriculture through cropland management practices, such as improved crop rotations, reduced soil tillage, and improvements in fertilizer composition and application. Measures particular to rice cultivation include improved flooding practices that avoid anaerobic, methane-forming conditions. //
Agriculture, Land Use, and Forestry | Improved Forest Management | Fraction of Improved Forest Management Achieved | Description: | This policy increases CO2 sequestration by forests through improved forest management practices. //
Agriculture, Land Use, and Forestry | Livestock Measures | Fraction of Livestock Measures Achieved | Description: | This policy reduces greenhouse gas emissions from agriculture through livestock-related measures, such as feed supplements or drugs to prevent enteric methane formation. //
Agriculture, Land Use, and Forestry | Peatland Restoration | Fraction of Peatland Restoration Achieved | Description:
Agriculture, Land Use, and Forestry | Shift to Non-Animal Products | Percent Animal Products Shifted to Nonanimal Products | Description: | This policy causes non-animal products to be substituted for animal products, which might be achieved by changes in consumer preferences or by changes in costs of agricultural products (such as by redirecting subsidies currently paid to farmers who raise animals or feed crops to farmers growing fruits, vegetables, and other plant-based foods for human consumption). Moderate settings of this policy lever do not imply a vegan diet: for instance, a 50% setting could represent each individual consuming half as many animal products, rather than half of the population consuming no animal products. //
District Heat and Hydrogen | Use CHP for District Heat | Fraction of Non CHP Heat Production Converted to CHP | Description: | This policy causes a percentage of the district heat that would be generated by dedicated heat plants to instead be generated via CHP plants. In this model, this causes them to consume no additional fuel, since it is assumed CHP plants would be run anyway in order to produce electricity. //
District Heat and Hydrogen | Produce District Heat with Hydrogen | Fraction of District Heat Fuel Use Shifted to Other Fuels | Description: | This policy causes a percentage of the district heat to be generated by burning hydrogen instead of the fuels used in the BAU case. //
District Heat and Hydrogen | Shift Hydrogen Production to Electrolysis | Fraction of Hydrogen Production Pathways Shifted | Description: | This policy causes a percentage of merchant hydrogen (i.e. hydrogen produced for sale, not hydrogen produced and consumed on-site within a facility) to be produced via electrolysis rather than via other production pathways. //
Cross-Sector | Carbon Tax | Additional Carbon Tax Rate | Description: | This policy applies a price on fuels used in the selected sector(s) based on their greenhouse gas emissions. It also increases the base cost of capital equipment (e.g., vehicles, power plants, building components) according to their embedded carbon content. When applied to the Industry Sector, the price **is not** levied on greenhouse gas emissions from non-energy industrial and agricultural processes by default, but these emissions sources can be included by enabling the policy lever "Carbon Price Applies to Process Emissions."
Cross-Sector | End Existing Subsidies | Percent Reduction in BAU Subsidies | Description: | This policy reduces the subsidies paid for the production of the selected energy source(s) in the BAU case. //
Cross-Sector | Exempt Non-CO2 Emissions from C Tax | Toggle Whether Carbon Tax Affects Non CO2 Emissions | Description:
Cross-Sector | Exempt Process Emissions from C Tax | Toggle Whether Carbon Tax Affects Process Emissions | Description: | This policy prevents the carbon price from being levied on process emissions (non-energy greenhouse gas emissions from industrial and agricultural operations).
Cross-Sector | Fixed Energy Prices | Toggle Whether Policies Affect Energy Prices | Description:
Cross-Sector | Variable Energy Prices | Toggle Whether Policies Affect Energy Prices | Description:
Cross-Sector | Fuel Price Deregulation | Fuel Price Deregulation | Description: | This policy causes the price of the selected fuel(s) for domestic buyers to approach international market prices. //
Cross-Sector | Fuel Taxes | Additional Fuel Tax Rate by Fuel | Description: | This policy increases the tax rate for the selected fuel type(s). It is expressed as a percentage of the BAU Scenario price, which includes sales and excise taxes. //
Research and Development | Capital Cost Reduction | RnD Building Capital Cost Perc Reduction | Description: | This policy causes the capital cost of the selected type(s) of equipment to decline by the set percentage over the course of the model run. The R&D progress caused by this policy is additional to any R&D necessary to comply with other policies, such as tighter fuel economy standards. No costs associated with conducting this additional R&D (such as investments in laboratories or engineers' salaries) are included in the model. //
Research and Development | Capital Cost Reduction | RnD CCS Capital Cost Perc Reduction | Description: | This policy causes the capital cost of the selected type(s) of equipment to decline by the set percentage over the course of the model run. The R&D progress caused by this policy is additional to any R&D necessary to comply with other policies, such as tighter fuel economy standards. No costs associated with conducting this additional R&D (such as investments in laboratories or engineers' salaries) are included in the model. //
Research and Development | Capital Cost Reduction | RnD Electricity Capital Cost Perc Reduction | Description: | This policy causes the capital cost of the selected type(s) of equipment to decline by the set percentage over the course of the model run. The R&D progress caused by this policy is additional to any R&D necessary to comply with other policies, such as tighter fuel economy standards. No costs associated with conducting this additional R&D (such as investments in laboratories or engineers' salaries) are included in the model. //
Research and Development | Capital Cost Reduction | RnD Industry Capital Cost Perc Reduction | Description: | This policy causes the capital cost of the selected type(s) of equipment to decline by the set percentage over the course of the model run. The R&D progress caused by this policy is additional to any R&D necessary to comply with other policies, such as tighter fuel economy standards. No costs associated with conducting this additional R&D (such as investments in laboratories or engineers' salaries) are included in the model. //
Research and Development | Capital Cost Reduction | RnD Transportation Capital Cost Perc Reduction | Description: | This policy causes the capital cost of the selected type(s) of equipment to decline by the set percentage over the course of the model run. The R&D progress caused by this policy is additional to any R&D necessary to comply with other policies, such as tighter fuel economy standards. No costs associated with conducting this additional R&D (such as investments in laboratories or engineers' salaries) are included in the model. //
Research and Development | Direct Air Capture | Fraction of Direct Air Capture Potential Achieved | Description: | This policy causes direct air capture (DAC) technology to be used to remove carbon dioxide from the atmosphere. The modeled technology is based on hydroxide sorbents, as this is the most mature DAC technology. Alternatives (such as amine-based technologies) are unlikely to have a perceptible impact by 2050, the last year of the EPS model run. Note that all DAC technologies, even hydroxide sorbents, have their greatest potential effects after 2050, which cannot be seen in a model run that ends in 2050. (DAC refers only to mechanical methods of carbon dioxide removal, not afforestation and other land use measures. For those measures, see the policy levers in the "Agriculture, Land Use, and Forestry" category.) //
Research and Development | Fuel Use Reduction | RnD Building Fuel Use Perc Reduction | Description: | This policy causes the fuel use of the selected type(s) of equipment to decline by the set percentage over the course of the model run. The R&D progress caused by this policy is additional to any R&D necessary to comply with other policies, such as tighter fuel economy standards. No costs associated with conducting this additional R&D (such as investments in laboratories or engineers' salaries) are included in the model. //
Research and Development | Fuel Use Reduction | RnD CCS Fuel Use Perc Reduction | Description: | This policy causes the fuel use of the selected type(s) of equipment to decline by the set percentage over the course of the model run. The R&D progress caused by this policy is additional to any R&D necessary to comply with other policies, such as tighter fuel economy standards. No costs associated with conducting this additional R&D (such as investments in laboratories or engineers' salaries) are included in the model. //
Research and Development | Fuel Use Reduction | RnD Electricity Fuel Use Perc Reduction | Description: | This policy causes the fuel use of the selected type(s) of equipment to decline by the set percentage over the course of the model run. The R&D progress caused by this policy is additional to any R&D necessary to comply with other policies, such as tighter fuel economy standards. No costs associated with conducting this additional R&D (such as investments in laboratories or engineers' salaries) are included in the model. //
Research and Development | Fuel Use Reduction | RnD Industry Fuel Use Perc Reduction | Description: | This policy causes the fuel use of the selected type(s) of equipment to decline by the set percentage over the course of the model run. The R&D progress caused by this policy is additional to any R&D necessary to comply with other policies, such as tighter fuel economy standards. No costs associated with conducting this additional R&D (such as investments in laboratories or engineers' salaries) are included in the model. //
Research and Development | Fuel Use Reduction | RnD Transportation Fuel Use Perc Reduction | Description: | This policy causes the fuel use of the selected type(s) of equipment to decline by the set percentage over the course of the model run. The R&D progress caused by this policy is additional to any R&D necessary to comply with other policies, such as tighter fuel economy standards. No costs associated with conducting this additional R&D (such as investments in laboratories or engineers' salaries) are included in the model. //
Control Settings | COVID-19 Recession | GDPGR Alternative Base Case GDP Growth Rate | Description: | This control setting adjusts the GDP impact of the recession caused by SARS-CoV-2 (COVID-19). It is set in terms of the GDP growth rate for 2020, relative to 2019 (with negative values indicating GDP shrinkage). Recession impacts extend beyond 2020 and can be adjusted using the Implementation Schedule feature for this control setting. //
Government Revenue Accounting | Carbon Tax Revenue | GRA for Carbon Tax Revenue | Description: | This is one of several control settings that help determine how government accounts for policy-driven changes in its cash flow (such as increased or decreased tax revenues or subsidy payments). **Regular Spending** means government will increase or decrease its spending on its normal budget (e.g. activities such as defense, education, and administrative expenses) to spend increased revenue or to make up for a reduction in revenue. **Budget Deficit** means government will grow or shrink the national debt (with associated implications for interest payments) to spend increased revenue or to make up for a reduction in revenue. **Household Taxes** means government will increase or decrease taxes on households (or give households a "climate dividend") to spend increased revenue or to make up for a reduction in revenue. **Payroll Taxes** means government will increase or decrease payroll taxes to spend increased revenue or to make up for a reduction in revenue. **Corporate Taxes** means government will increase or decrease corporate income taxes to spend increased revenue or to make up for a reduction in revenue.
Government Revenue Accounting | Fuel Tax Revenue | GRA for Fuel Tax Revenue | Description: | This is one of several control settings that help determine how government accounts for policy-driven changes in its cash flow (such as increased or decreased tax revenues or subsidy payments). **Regular Spending** means government will increase or decrease its spending on its normal budget (e.g. activities such as defense, education, and administrative expenses) to spend increased revenue or to make up for a reduction in revenue. **Budget Deficit** means government will grow or shrink the national debt (with associated implications for interest payments) to spend increased revenue or to make up for a reduction in revenue. **Household Taxes** means government will increase or decrease taxes on households (or give households a "climate dividend") to spend increased revenue or to make up for a reduction in revenue. **Payroll Taxes** means government will increase or decrease payroll taxes to spend increased revenue or to make up for a reduction in revenue. **Corporate Taxes** means government will increase or decrease corporate income taxes to spend increased revenue or to make up for a reduction in revenue.
Government Revenue Accounting | EV Subsidy | GRA for EV Subsidy | Description: | This is one of several control settings that help determine how government accounts for policy-driven changes in its cash flow (such as increased or decreased tax revenues or subsidy payments). **Regular Spending** means government will increase or decrease its spending on its normal budget (e.g. activities such as defense, education, and administrative expenses) to spend increased revenue or to make up for a reduction in revenue. **Budget Deficit** means government will grow or shrink the national debt (with associated implications for interest payments) to spend increased revenue or to make up for a reduction in revenue. **Household Taxes** means government will increase or decrease taxes on households (or give households a "climate dividend") to spend increased revenue or to make up for a reduction in revenue. **Payroll Taxes** means government will increase or decrease payroll taxes to spend increased revenue or to make up for a reduction in revenue. **Corporate Taxes** means government will increase or decrease corporate income taxes to spend increased revenue or to make up for a reduction in revenue.
Government Revenue Accounting | Electricity Generation Subsidy | GRA for Electricity Generation Subsidies | Description: | This is one of several control settings that help determine how government accounts for policy-driven changes in its cash flow (such as increased or decreased tax revenues or subsidy payments). **Regular Spending** means government will increase or decrease its spending on its normal budget (e.g. activities such as defense, education, and administrative expenses) to spend increased revenue or to make up for a reduction in revenue. **Budget Deficit** means government will grow or shrink the national debt (with associated implications for interest payments) to spend increased revenue or to make up for a reduction in revenue. **Household Taxes** means government will increase or decrease taxes on households (or give households a "climate dividend") to spend increased revenue or to make up for a reduction in revenue. **Payroll Taxes** means government will increase or decrease payroll taxes to spend increased revenue or to make up for a reduction in revenue. **Corporate Taxes** means government will increase or decrease corporate income taxes to spend increased revenue or to make up for a reduction in revenue.
Government Revenue Accounting | Electricity Capacity Construction Subsidy | GRA for Electricity Capacity Construction Subsidies | Description: | This is one of several control settings that help determine how government accounts for policy-driven changes in its cash flow (such as increased or decreased tax revenues or subsidy payments). **Regular Spending** means government will increase or decrease its spending on its normal budget (e.g. activities such as defense, education, and administrative expenses) to spend increased revenue or to make up for a reduction in revenue. **Budget Deficit** means government will grow or shrink the national debt (with associated implications for interest payments) to spend increased revenue or to make up for a reduction in revenue. **Household Taxes** means government will increase or decrease taxes on households (or give households a "climate dividend") to spend increased revenue or to make up for a reduction in revenue. **Payroll Taxes** means government will increase or decrease payroll taxes to spend increased revenue or to make up for a reduction in revenue. **Corporate Taxes** means government will increase or decrease corporate income taxes to spend increased revenue or to make up for a reduction in revenue.
Government Revenue Accounting | Distributed Solar Subsidy | GRA for Distributed Solar Subsidy | Description: | This is one of several control settings that help determine how government accounts for policy-driven changes in its cash flow (such as increased or decreased tax revenues or subsidy payments). **Regular Spending** means government will increase or decrease its spending on its normal budget (e.g. activities such as defense, education, and administrative expenses) to spend increased revenue or to make up for a reduction in revenue. **Budget Deficit** means government will grow or shrink the national debt (with associated implications for interest payments) to spend increased revenue or to make up for a reduction in revenue. **Household Taxes** means government will increase or decrease taxes on households (or give households a "climate dividend") to spend increased revenue or to make up for a reduction in revenue. **Payroll Taxes** means government will increase or decrease payroll taxes to spend increased revenue or to make up for a reduction in revenue. **Corporate Taxes** means government will increase or decrease corporate income taxes to spend increased revenue or to make up for a reduction in revenue.
Government Revenue Accounting | Fuel Subsidy | GRA for Fuel Subsidies | Description: | This is one of several control settings that help determine how government accounts for policy-driven changes in its cash flow (such as increased or decreased tax revenues or subsidy payments). **Regular Spending** means government will increase or decrease its spending on its normal budget (e.g. activities such as defense, education, and administrative expenses) to spend increased revenue or to make up for a reduction in revenue. **Budget Deficit** means government will grow or shrink the national debt (with associated implications for interest payments) to spend increased revenue or to make up for a reduction in revenue. **Household Taxes** means government will increase or decrease taxes on households (or give households a "climate dividend") to spend increased revenue or to make up for a reduction in revenue. **Payroll Taxes** means government will increase or decrease payroll taxes to spend increased revenue or to make up for a reduction in revenue. **Corporate Taxes** means government will increase or decrease corporate income taxes to spend increased revenue or to make up for a reduction in revenue.
Government Revenue Accounting | National Debt Interest | GRA for National Debt Interest | Description: | This is one of several control settings that help determine how government accounts for policy-driven changes in its cash flow (such as increased or decreased tax revenues or subsidy payments). **Regular Spending** means government will increase or decrease its spending on its normal budget (e.g. activities such as defense, education, and administrative expenses) to spend increased revenue or to make up for a reduction in revenue. **Budget Deficit** means government will grow or shrink the national debt (with associated implications for interest payments) to spend increased revenue or to make up for a reduction in revenue. **Household Taxes** means government will increase or decrease taxes on households (or give households a "climate dividend") to spend increased revenue or to make up for a reduction in revenue. **Payroll Taxes** means government will increase or decrease payroll taxes to spend increased revenue or to make up for a reduction in revenue. **Corporate Taxes** means government will increase or decrease corporate income taxes to spend increased revenue or to make up for a reduction in revenue.
Government Revenue Accounting | Remaining Government Cash Flows | GRA for Remaining Government Cash Flow Changes | Description: | This is one of several control settings that help determine how government accounts for policy-driven changes in its cash flow (such as increased or decreased tax revenues or subsidy payments). **Regular Spending** means government will increase or decrease its spending on its normal budget (e.g. activities such as defense, education, and administrative expenses) to spend increased revenue or to make up for a reduction in revenue. **Budget Deficit** means government will grow or shrink the national debt (with associated implications for interest payments) to spend increased revenue or to make up for a reduction in revenue. **Household Taxes** means government will increase or decrease taxes on households (or give households a "climate dividend") to spend increased revenue or to make up for a reduction in revenue. **Payroll Taxes** means government will increase or decrease payroll taxes to spend increased revenue or to make up for a reduction in revenue. **Corporate Taxes** means government will increase or decrease corporate income taxes to spend increased revenue or to make up for a reduction in revenue.
Cross-Sector | Carbon Capture and Sequestration | Fraction of Potential Additional CCS Achieved | Description: | This policy specifies the fraction of CO2 emissions from power plants that is captured and stored, above the amount predicted in the business-as-usual scenario. //
Cross-Sector | Carbon Capture and Sequestration | Fraction of Potential Additional CCS Achieved | Description: | This policy specifies the fraction of CO2 emissions from industry that is captured and stored, above the amount predicted in the business-as-usual scenario. //

## Guidance
|  | HARD COPY PASTE | [8 empty] | Hard copy paste (with text to columns for after guidance text) | Leave | Leave | Leave | Hand Update | Double check |  | Double check/leave | FINAL Description = L&M&N&subscripts
|  | Sector | Short Name | Vensim Variable Name | Subscript 1 Value | Subscript 2 Value | Subscript 1 Display Name | Subscript 2 Display Name | Policy ID Number | Include in Web App | Guidance text | Description | Standard Descriptions | Guidance | Subscripted Guidance? | Subscript |  | Subscript + Guidance
Heading | TransportationConventional Pollutant StandardsPercentage Reduction of Separately Regulated Pollutants | Transportation | Conventional Pollutant Standards | Percentage Reduction of Separately Regulated Pollutants | [7 empty] | **Description:** | This policy represents strengthening standards for the selected pollutant(s) emitted by the selected vehicle type(s). Conventional pollutants' most important, harmful impacts are on human health rather than on climate change. // | **Guidance for setting values: ** | Yes |  |  |  | **Description:** This policy represents strengthening standards for the selected pollutant(s) emitted by the selected vehicle type(s). Conventional pollutants' most important, harmful impacts are on human health rather than on climate change. // **Guidance for setting values: **//**VOCs emitted by LDVs: ** In Brazil, since 1988 to 2014, the limits in regulation for VOC emitted by LDVs, declined from 2.1 g/km to 0.05 g/km, a reduction of 98%.//**CO emitted by LDVs: ** In Brazil, since 1988 to 2014, the limits in regulation for CO emitted by LDVs, declined from 24 g/km to 1.3 g/km, a reduction of 95%.//**NOx emitted by LDVs: ** In Brazil, since 1988 to 2014, the limits in regulation for NOx emitted by LDVs, declined from 2 g/km to 0.08 g/km, a reduction of 96%.//**PM10 emitted by HDVs: ** In Brazil, since 1989 to 2012, the limits in regulation for PM emitted by HDVs, declined from 0.6 g/kWh to 0.02 g/kWh, a reduction of 97%.//**PM2.5 emitted by HDVs: ** In Brazil, since 1989 to 2012, the limits in regulation for PM emitted by HDVs, declined from 0.6 g/kWh to 0.02 g/kWh, a reduction of 97%.//**SOx emitted by HDVs: ** In Brazil, since 2000 to 2013, the limits in regulation for sulfur content in diesel fuel for HDVs declined from 10,000 ppm to two specifications: 10 ppm and 500 ppm for metropolitan region and country side, respectively, a reduction of at least 95%.//**VOCs emitted by HDVs: ** In Brazil, since 1989 to 2012, the limits in regulation for VOC emitted by HDVs, declined from 3.6 g/kWh to 0.46 g/kWh, a reduction of 87%.//**CO emitted by HDVs: ** In Brazil, since 1989 to 2012, the limits in regulation for CO emitted by HDVs, declined from 14 g/kWh to 1.5 g/kWh, a reduction of 89%.//**NOx emitted by HDVs: ** In Brazil, since 1989 to 2012, the limits in regulation for NOx emitted by HDVs, declined from 18 g/kWh to 2 g/kWh, a reduction of 89%.//**SOx emitted by rail: ** In Brazil, since 2000 to 2013, the limits in regulation for sulfur content in diesel fuel for HDVs declined from 10,000 ppm to two specifications: 10 ppm and 500 ppm for metropolitan region and country side, respectively, a reduction of at least 95%.//**SOx emitted by ships: ** In Brazil, since 2000 to 2013, the limits in regulation for sulfur content in diesel fuel for HDVs declined from 10,000 ppm to two specifications: 10 ppm and 500 ppm for metropolitan region and country side, respectively, a reduction of at least 95%.//**VOCs emitted by motorbikes: ** In Brazil, since 1988 to 2014, the limits in regulation for VOC emitted by LDVs, declined from 2.1 g/km to 0.05 g/km, a reduction of 98%.//**CO emitted by motorbikes: ** In Brazil, since 1988 to 2014, the limits in regulation for CO emitted by LDVs, declined from 24 g/km to 1.3 g/km, a reduction of 95%.//**NOx emitted by motorbikes: ** In Brazil, since 1988 to 2014, the limits in regulation for NOx emitted by LDVs, declined from 2 g/km to 0.08 g/km, a reduction of 96%.
Subheading |  | Transportation | Conventional Pollutant Standards | Percentage Reduction of Separately Regulated Pollutants | LDVs | VOC | LDVs | VOCs | 300 | Yes | In Brazil, since 1988 to 2014, the limits in regulation for VOC emitted by LDVs, declined from 2.1 g/km to 0.05 g/km, a reduction of 98%. | **Description:** | This policy represents strengthening standards for the selected pollutant(s) emitted by the selected vehicle type(s). Conventional pollutants' most important, harmful impacts are on human health rather than on climate change. // | **Guidance for setting values: ** | Yes | VOCs emitted by LDVs | //**VOCs emitted by LDVs: ** | //**VOCs emitted by LDVs: ** In Brazil, since 1988 to 2014, the limits in regulation for VOC emitted by LDVs, declined from 2.1 g/km to 0.05 g/km, a reduction of 98%.
Subheading |  | Transportation | Conventional Pollutant Standards | Percentage Reduction of Separately Regulated Pollutants | LDVs | CO | LDVs | CO | 301 | Yes | In Brazil, since 1988 to 2014, the limits in regulation for CO emitted by LDVs, declined from 24 g/km to 1.3 g/km, a reduction of 95%. | **Description:** | This policy represents strengthening standards for the selected pollutant(s) emitted by the selected vehicle type(s). Conventional pollutants' most important, harmful impacts are on human health rather than on climate change. // | **Guidance for setting values: ** | Yes | CO emitted by LDVs | //**CO emitted by LDVs: ** | //**CO emitted by LDVs: ** In Brazil, since 1988 to 2014, the limits in regulation for CO emitted by LDVs, declined from 24 g/km to 1.3 g/km, a reduction of 95%.
Subheading |  | Transportation | Conventional Pollutant Standards | Percentage Reduction of Separately Regulated Pollutants | LDVs | NOx | LDVs | NOx | 302 | Yes | In Brazil, since 1988 to 2014, the limits in regulation for NOx emitted by LDVs, declined from 2 g/km to 0.08 g/km, a reduction of 96%. | **Description:** | This policy represents strengthening standards for the selected pollutant(s) emitted by the selected vehicle type(s). Conventional pollutants' most important, harmful impacts are on human health rather than on climate change. // | **Guidance for setting values: ** | Yes | NOx emitted by LDVs | //**NOx emitted by LDVs: ** | //**NOx emitted by LDVs: ** In Brazil, since 1988 to 2014, the limits in regulation for NOx emitted by LDVs, declined from 2 g/km to 0.08 g/km, a reduction of 96%.
Subheading |  | Transportation | Conventional Pollutant Standards | Percentage Reduction of Separately Regulated Pollutants | LDVs | PM10 | LDVs | PM10 | 303 | Yes | In Brazil, since 1989 to 2012, the limits in regulation for PM emitted by HDVs, declined from 0.6 g/kWh to 0.02 g/kWh, a reduction of 97%. | **Description:** | This policy represents strengthening standards for the selected pollutant(s) emitted by the selected vehicle type(s). Conventional pollutants' most important, harmful impacts are on human health rather than on climate change. // | **Guidance for setting values: ** | Yes | PM10 emitted by LDVs | //**PM10 emitted by LDVs: ** | //**PM10 emitted by LDVs: ** In Brazil, since 1989 to 2012, the limits in regulation for PM emitted by HDVs, declined from 0.6 g/kWh to 0.02 g/kWh, a reduction of 97%.
Subheading |  | Transportation | Conventional Pollutant Standards | Percentage Reduction of Separately Regulated Pollutants | LDVs | PM25 | LDVs | PM2.5 | 304 | Yes | In Brazil, since 1989 to 2012, the limits in regulation for PM emitted by HDVs, declined from 0.6 g/kWh to 0.02 g/kWh, a reduction of 97%. | **Description:** | This policy represents strengthening standards for the selected pollutant(s) emitted by the selected vehicle type(s). Conventional pollutants' most important, harmful impacts are on human health rather than on climate change. // | **Guidance for setting values: ** | Yes | PM2.5 emitted by LDVs | //**PM2.5 emitted by LDVs: ** | //**PM2.5 emitted by LDVs: ** In Brazil, since 1989 to 2012, the limits in regulation for PM emitted by HDVs, declined from 0.6 g/kWh to 0.02 g/kWh, a reduction of 97%.
Subheading |  | Transportation | Conventional Pollutant Standards | Percentage Reduction of Separately Regulated Pollutants | LDVs | SOx | LDVs | SOx | 305 | Yes | In Brazil, since 2000 to 2013, the limits in regulation for sulfur content in diesel fuel for HDVs declined from 10,000 ppm to two specifications: 10 ppm and 500 ppm for metropolitan region and country side, respectively, a reduction of at least 95%. | **Description:** | This policy represents strengthening standards for the selected pollutant(s) emitted by the selected vehicle type(s). Conventional pollutants' most important, harmful impacts are on human health rather than on climate change. // | **Guidance for setting values: ** | Yes | SOx emitted by LDVs | //**SOx emitted by LDVs: ** | //**SOx emitted by LDVs: ** In Brazil, since 2000 to 2013, the limits in regulation for sulfur content in diesel fuel for HDVs declined from 10,000 ppm to two specifications: 10 ppm and 500 ppm for metropolitan region and country side, respectively, a reduction of at least 95%.
Subheading |  | Transportation | Conventional Pollutant Standards | Percentage Reduction of Separately Regulated Pollutants | LDVs | BC | LDVs | BC | 306 | No | In the United States, since 1997, the 24-hour national ambient air quality standard (NAAQS) for PM2.5, the most harmful type of particulate for human health, declined from 65 µg/m^3 to 35 µg/m^3, a reduction of 46%. | **Description:** | This policy represents strengthening standards for the selected pollutant(s) emitted by the selected vehicle type(s). Conventional pollutants' most important, harmful impacts are on human health rather than on climate change. // | **Guidance for setting values: ** | Yes | BC emitted by LDVs | //**BC emitted by LDVs: **
Subheading |  | Transportation | Conventional Pollutant Standards | Percentage Reduction of Separately Regulated Pollutants | LDVs | OC | LDVs | OC | 307 | No | In the United States, since 1997, the 24-hour national ambient air quality standard (NAAQS) for PM2.5, the most harmful type of particulate for human health, declined from 65 µg/m^3 to 35 µg/m^3, a reduction of 46%. | **Description:** | This policy represents strengthening standards for the selected pollutant(s) emitted by the selected vehicle type(s). Conventional pollutants' most important, harmful impacts are on human health rather than on climate change. // | **Guidance for setting values: ** | Yes | OC emitted by LDVs | //**OC emitted by LDVs: **
Subheading |  | Transportation | Conventional Pollutant Standards | Percentage Reduction of Separately Regulated Pollutants | LDVs | CH4 | LDVs | CH4 | 308 | No |  | **Description:** | This policy represents strengthening standards for the selected pollutant(s) emitted by the selected vehicle type(s). Conventional pollutants' most important, harmful impacts are on human health rather than on climate change. // | **Guidance for setting values: ** | Yes | CH4 emitted by LDVs | //**CH4 emitted by LDVs: **
Subheading |  | Transportation | Conventional Pollutant Standards | Percentage Reduction of Separately Regulated Pollutants | LDVs | N2O | LDVs | N2O | 309 | No |  | **Description:** | This policy represents strengthening standards for the selected pollutant(s) emitted by the selected vehicle type(s). Conventional pollutants' most important, harmful impacts are on human health rather than on climate change. // | **Guidance for setting values: ** | Yes | N2O emitted by LDVs | //**N2O emitted by LDVs: **
Subheading |  | Transportation | Conventional Pollutant Standards | Percentage Reduction of Separately Regulated Pollutants | HDVs | VOC | HDVs | VOCs | 310 | Yes | In Brazil, since 1989 to 2012, the limits in regulation for VOC emitted by HDVs, declined from 3.6 g/kWh to 0.46 g/kWh, a reduction of 87%. | **Description:** | This policy represents strengthening standards for the selected pollutant(s) emitted by the selected vehicle type(s). Conventional pollutants' most important, harmful impacts are on human health rather than on climate change. // | **Guidance for setting values: ** | Yes | VOCs emitted by HDVs | //**VOCs emitted by HDVs: ** | //**VOCs emitted by HDVs: ** In Brazil, since 1989 to 2012, the limits in regulation for VOC emitted by HDVs, declined from 3.6 g/kWh to 0.46 g/kWh, a reduction of 87%.
Subheading |  | Transportation | Conventional Pollutant Standards | Percentage Reduction of Separately Regulated Pollutants | HDVs | CO | HDVs | CO | 311 | Yes | In Brazil, since 1989 to 2012, the limits in regulation for CO emitted by HDVs, declined from 14 g/kWh to 1.5 g/kWh, a reduction of 89%. | **Description:** | This policy represents strengthening standards for the selected pollutant(s) emitted by the selected vehicle type(s). Conventional pollutants' most important, harmful impacts are on human health rather than on climate change. // | **Guidance for setting values: ** | Yes | CO emitted by HDVs | //**CO emitted by HDVs: ** | //**CO emitted by HDVs: ** In Brazil, since 1989 to 2012, the limits in regulation for CO emitted by HDVs, declined from 14 g/kWh to 1.5 g/kWh, a reduction of 89%.
Subheading |  | Transportation | Conventional Pollutant Standards | Percentage Reduction of Separately Regulated Pollutants | HDVs | NOx | HDVs | NOx | 312 | Yes | In Brazil, since 1989 to 2012, the limits in regulation for NOx emitted by HDVs, declined from 18 g/kWh to 2 g/kWh, a reduction of 89%. | **Description:** | This policy represents strengthening standards for the selected pollutant(s) emitted by the selected vehicle type(s). Conventional pollutants' most important, harmful impacts are on human health rather than on climate change. // | **Guidance for setting values: ** | Yes | NOx emitted by HDVs | //**NOx emitted by HDVs: ** | //**NOx emitted by HDVs: ** In Brazil, since 1989 to 2012, the limits in regulation for NOx emitted by HDVs, declined from 18 g/kWh to 2 g/kWh, a reduction of 89%.
Subheading |  | Transportation | Conventional Pollutant Standards | Percentage Reduction of Separately Regulated Pollutants | HDVs | PM10 | HDVs | PM10 | 313 | Yes | In Brazil, since 1989 to 2012, the limits in regulation for PM emitted by HDVs, declined from 0.6 g/kWh to 0.02 g/kWh, a reduction of 97%. | **Description:** | This policy represents strengthening standards for the selected pollutant(s) emitted by the selected vehicle type(s). Conventional pollutants' most important, harmful impacts are on human health rather than on climate change. // | **Guidance for setting values: ** | Yes | PM10 emitted by HDVs | //**PM10 emitted by HDVs: ** | //**PM10 emitted by HDVs: ** In Brazil, since 1989 to 2012, the limits in regulation for PM emitted by HDVs, declined from 0.6 g/kWh to 0.02 g/kWh, a reduction of 97%.
Subheading |  | Transportation | Conventional Pollutant Standards | Percentage Reduction of Separately Regulated Pollutants | HDVs | PM25 | HDVs | PM2.5 | 314 | Yes | In Brazil, since 1989 to 2012, the limits in regulation for PM emitted by HDVs, declined from 0.6 g/kWh to 0.02 g/kWh, a reduction of 97%. | **Description:** | This policy represents strengthening standards for the selected pollutant(s) emitted by the selected vehicle type(s). Conventional pollutants' most important, harmful impacts are on human health rather than on climate change. // | **Guidance for setting values: ** | Yes | PM2.5 emitted by HDVs | //**PM2.5 emitted by HDVs: ** | //**PM2.5 emitted by HDVs: ** In Brazil, since 1989 to 2012, the limits in regulation for PM emitted by HDVs, declined from 0.6 g/kWh to 0.02 g/kWh, a reduction of 97%.
Subheading |  | Transportation | Conventional Pollutant Standards | Percentage Reduction of Separately Regulated Pollutants | HDVs | SOx | HDVs | SOx | 315 | Yes | In Brazil, since 2000 to 2013, the limits in regulation for sulfur content in diesel fuel declined from 10,000 ppm to two specifications: 10 ppm and 500 ppm for metropolitan region and country side, respectively, a reduction of at least 95%. | **Description:** | This policy represents strengthening standards for the selected pollutant(s) emitted by the selected vehicle type(s). Conventional pollutants' most important, harmful impacts are on human health rather than on climate change. // | **Guidance for setting values: ** | Yes | SOx emitted by HDVs | //**SOx emitted by HDVs: ** | //**SOx emitted by HDVs: ** In Brazil, since 2000 to 2013, the limits in regulation for sulfur content in diesel fuel declined from 10,000 ppm to two specifications: 10 ppm and 500 ppm for metropolitan region and country side, respectively, a reduction of at least 95%.
Subheading |  | Transportation | Conventional Pollutant Standards | Percentage Reduction of Separately Regulated Pollutants | HDVs | BC | HDVs | BC | 316 | No | In the United States, since 1997, the 24-hour national ambient air quality standard (NAAQS) for PM2.5, the most harmful type of particulate for human health, declined from 65 µg/m^3 to 35 µg/m^3, a reduction of 46%. | **Description:** | This policy represents strengthening standards for the selected pollutant(s) emitted by the selected vehicle type(s). Conventional pollutants' most important, harmful impacts are on human health rather than on climate change. // | **Guidance for setting values: ** | Yes | BC emitted by HDVs | //**BC emitted by HDVs: **
Subheading |  | Transportation | Conventional Pollutant Standards | Percentage Reduction of Separately Regulated Pollutants | HDVs | OC | HDVs | OC | 317 | No | In the United States, since 1997, the 24-hour national ambient air quality standard (NAAQS) for PM2.5, the most harmful type of particulate for human health, declined from 65 µg/m^3 to 35 µg/m^3, a reduction of 46%. | **Description:** | This policy represents strengthening standards for the selected pollutant(s) emitted by the selected vehicle type(s). Conventional pollutants' most important, harmful impacts are on human health rather than on climate change. // | **Guidance for setting values: ** | Yes | OC emitted by HDVs | //**OC emitted by HDVs: **
Subheading |  | Transportation | Conventional Pollutant Standards | Percentage Reduction of Separately Regulated Pollutants | HDVs | CH4 | HDVs | CH4 | 318 | No |  | **Description:** | This policy represents strengthening standards for the selected pollutant(s) emitted by the selected vehicle type(s). Conventional pollutants' most important, harmful impacts are on human health rather than on climate change. // | **Guidance for setting values: ** | Yes | CH4 emitted by HDVs | //**CH4 emitted by HDVs: **
Subheading |  | Transportation | Conventional Pollutant Standards | Percentage Reduction of Separately Regulated Pollutants | HDVs | N2O | HDVs | N2O | 319 | No |  | **Description:** | This policy represents strengthening standards for the selected pollutant(s) emitted by the selected vehicle type(s). Conventional pollutants' most important, harmful impacts are on human health rather than on climate change. // | **Guidance for setting values: ** | Yes | N2O emitted by HDVs | //**N2O emitted by HDVs: **
Subheading |  | Transportation | Conventional Pollutant Standards | Percentage Reduction of Separately Regulated Pollutants | aircraft | VOC | aircraft | VOCs | 320 | No | In the United States, since 1997, the 24-hour national ambient air quality standard (NAAQS) for PM2.5, the most harmful type of particulate for human health, declined from 65 µg/m^3 to 35 µg/m^3, a reduction of 46%. | **Description:** | This policy represents strengthening standards for the selected pollutant(s) emitted by the selected vehicle type(s). Conventional pollutants' most important, harmful impacts are on human health rather than on climate change. // | **Guidance for setting values: ** | Yes | VOCs emitted by aircraft | //**VOCs emitted by aircraft: **
Subheading |  | Transportation | Conventional Pollutant Standards | Percentage Reduction of Separately Regulated Pollutants | aircraft | CO | aircraft | CO | 321 | No |  | **Description:** | This policy represents strengthening standards for the selected pollutant(s) emitted by the selected vehicle type(s). Conventional pollutants' most important, harmful impacts are on human health rather than on climate change. // | **Guidance for setting values: ** | Yes | CO emitted by aircraft | //**CO emitted by aircraft: **
Subheading |  | Transportation | Conventional Pollutant Standards | Percentage Reduction of Separately Regulated Pollutants | aircraft | NOx | aircraft | NOx | 322 | No | In the United States, since 1997, the 24-hour national ambient air quality standard (NAAQS) for PM2.5, the most harmful type of particulate for human health, declined from 65 µg/m^3 to 35 µg/m^3, a reduction of 46%. | **Description:** | This policy represents strengthening standards for the selected pollutant(s) emitted by the selected vehicle type(s). Conventional pollutants' most important, harmful impacts are on human health rather than on climate change. // | **Guidance for setting values: ** | Yes | NOx emitted by aircraft | //**NOx emitted by aircraft: **
Subheading |  | Transportation | Conventional Pollutant Standards | Percentage Reduction of Separately Regulated Pollutants | aircraft | PM10 | aircraft | PM10 | 323 | No |  | **Description:** | This policy represents strengthening standards for the selected pollutant(s) emitted by the selected vehicle type(s). Conventional pollutants' most important, harmful impacts are on human health rather than on climate change. // | **Guidance for setting values: ** | Yes | PM10 emitted by aircraft | //**PM10 emitted by aircraft: **
Subheading |  | Transportation | Conventional Pollutant Standards | Percentage Reduction of Separately Regulated Pollutants | aircraft | PM25 | aircraft | PM2.5 | 324 | No |  | **Description:** | This policy represents strengthening standards for the selected pollutant(s) emitted by the selected vehicle type(s). Conventional pollutants' most important, harmful impacts are on human health rather than on climate change. // | **Guidance for setting values: ** | Yes | PM2.5 emitted by aircraft | //**PM2.5 emitted by aircraft: **
Subheading |  | Transportation | Conventional Pollutant Standards | Percentage Reduction of Separately Regulated Pollutants | aircraft | SOx | aircraft | SOx | 325 | No |  | **Description:** | This policy represents strengthening standards for the selected pollutant(s) emitted by the selected vehicle type(s). Conventional pollutants' most important, harmful impacts are on human health rather than on climate change. // | **Guidance for setting values: ** | Yes | SOx emitted by aircraft | //**SOx emitted by aircraft: **
Subheading |  | Transportation | Conventional Pollutant Standards | Percentage Reduction of Separately Regulated Pollutants | aircraft | BC | aircraft | BC | 326 | No |  | **Description:** | This policy represents strengthening standards for the selected pollutant(s) emitted by the selected vehicle type(s). Conventional pollutants' most important, harmful impacts are on human health rather than on climate change. // | **Guidance for setting values: ** | Yes | BC emitted by aircraft | //**BC emitted by aircraft: **
Subheading |  | Transportation | Conventional Pollutant Standards | Percentage Reduction of Separately Regulated Pollutants | aircraft | OC | aircraft | OC | 327 | No |  | **Description:** | This policy represents strengthening standards for the selected pollutant(s) emitted by the selected vehicle type(s). Conventional pollutants' most important, harmful impacts are on human health rather than on climate change. // | **Guidance for setting values: ** | Yes | OC emitted by aircraft | //**OC emitted by aircraft: **
Subheading |  | Transportation | Conventional Pollutant Standards | Percentage Reduction of Separately Regulated Pollutants | aircraft | CH4 | aircraft | CH4 | 328 | No |  | **Description:** | This policy represents strengthening standards for the selected pollutant(s) emitted by the selected vehicle type(s). Conventional pollutants' most important, harmful impacts are on human health rather than on climate change. // | **Guidance for setting values: ** | Yes | CH4 emitted by aircraft | //**CH4 emitted by aircraft: **
Subheading |  | Transportation | Conventional Pollutant Standards | Percentage Reduction of Separately Regulated Pollutants | aircraft | N2O | aircraft | N2O | 329 | No |  | **Description:** | This policy represents strengthening standards for the selected pollutant(s) emitted by the selected vehicle type(s). Conventional pollutants' most important, harmful impacts are on human health rather than on climate change. // | **Guidance for setting values: ** | Yes | N2O emitted by aircraft | //**N2O emitted by aircraft: **
Subheading |  | Transportation | Conventional Pollutant Standards | Percentage Reduction of Separately Regulated Pollutants | rail | VOC | rail | VOCs | 330 | No | In the United States, since 1997, the 24-hour national ambient air quality standard (NAAQS) for PM2.5, the most harmful type of particulate for human health, declined from 65 µg/m^3 to 35 µg/m^3, a reduction of 46%. | **Description:** | This policy represents strengthening standards for the selected pollutant(s) emitted by the selected vehicle type(s). Conventional pollutants' most important, harmful impacts are on human health rather than on climate change. // | **Guidance for setting values: ** | Yes | VOCs emitted by rail | //**VOCs emitted by rail: **
Subheading |  | Transportation | Conventional Pollutant Standards | Percentage Reduction of Separately Regulated Pollutants | rail | CO | rail | CO | 331 | No | In the United States, since 1997, the 24-hour national ambient air quality standard (NAAQS) for PM2.5, the most harmful type of particulate for human health, declined from 65 µg/m^3 to 35 µg/m^3, a reduction of 46%. | **Description:** | This policy represents strengthening standards for the selected pollutant(s) emitted by the selected vehicle type(s). Conventional pollutants' most important, harmful impacts are on human health rather than on climate change. // | **Guidance for setting values: ** | Yes | CO emitted by rail | //**CO emitted by rail: **
Subheading |  | Transportation | Conventional Pollutant Standards | Percentage Reduction of Separately Regulated Pollutants | rail | NOx | rail | NOx | 332 | No | In the United States, since 1997, the 24-hour national ambient air quality standard (NAAQS) for PM2.5, the most harmful type of particulate for human health, declined from 65 µg/m^3 to 35 µg/m^3, a reduction of 46%. | **Description:** | This policy represents strengthening standards for the selected pollutant(s) emitted by the selected vehicle type(s). Conventional pollutants' most important, harmful impacts are on human health rather than on climate change. // | **Guidance for setting values: ** | Yes | NOx emitted by rail | //**NOx emitted by rail: **
Subheading |  | Transportation | Conventional Pollutant Standards | Percentage Reduction of Separately Regulated Pollutants | rail | PM10 | rail | PM10 | 333 | No | In the United States, since 1997, the 24-hour national ambient air quality standard (NAAQS) for PM2.5, the most harmful type of particulate for human health, declined from 65 µg/m^3 to 35 µg/m^3, a reduction of 46%. | **Description:** | This policy represents strengthening standards for the selected pollutant(s) emitted by the selected vehicle type(s). Conventional pollutants' most important, harmful impacts are on human health rather than on climate change. // | **Guidance for setting values: ** | Yes | PM10 emitted by rail | //**PM10 emitted by rail: **
Subheading |  | Transportation | Conventional Pollutant Standards | Percentage Reduction of Separately Regulated Pollutants | rail | PM25 | rail | PM2.5 | 334 | No | In the United States, since 1997, the 24-hour national ambient air quality standard (NAAQS) for PM2.5, the most harmful type of particulate for human health, declined from 65 µg/m^3 to 35 µg/m^3, a reduction of 46%. | **Description:** | This policy represents strengthening standards for the selected pollutant(s) emitted by the selected vehicle type(s). Conventional pollutants' most important, harmful impacts are on human health rather than on climate change. // | **Guidance for setting values: ** | Yes | PM2.5 emitted by rail | //**PM2.5 emitted by rail: **
Subheading |  | Transportation | Conventional Pollutant Standards | Percentage Reduction of Separately Regulated Pollutants | rail | SOx | rail | SOx | 335 | Yes | In Brazil, since 2000 to 2013, the limits in regulation for sulfur content in diesel fuel for HDVs declined from 10,000 ppm to two specifications: 10 ppm and 500 ppm for metropolitan region and country side, respectively, a reduction of at least 95%. | **Description:** | This policy represents strengthening standards for the selected pollutant(s) emitted by the selected vehicle type(s). Conventional pollutants' most important, harmful impacts are on human health rather than on climate change. // | **Guidance for setting values: ** | Yes | SOx emitted by rail | //**SOx emitted by rail: ** | //**SOx emitted by rail: ** In Brazil, since 2000 to 2013, the limits in regulation for sulfur content in diesel fuel for HDVs declined from 10,000 ppm to two specifications: 10 ppm and 500 ppm for metropolitan region and country side, respectively, a reduction of at least 95%.
Subheading |  | Transportation | Conventional Pollutant Standards | Percentage Reduction of Separately Regulated Pollutants | rail | BC | rail | BC | 336 | No | In the United States, since 1997, the 24-hour national ambient air quality standard (NAAQS) for PM2.5, the most harmful type of particulate for human health, declined from 65 µg/m^3 to 35 µg/m^3, a reduction of 46%. | **Description:** | This policy represents strengthening standards for the selected pollutant(s) emitted by the selected vehicle type(s). Conventional pollutants' most important, harmful impacts are on human health rather than on climate change. // | **Guidance for setting values: ** | Yes | BC emitted by rail | //**BC emitted by rail: **
Subheading |  | Transportation | Conventional Pollutant Standards | Percentage Reduction of Separately Regulated Pollutants | rail | OC | rail | OC | 337 | No | In the United States, since 1997, the 24-hour national ambient air quality standard (NAAQS) for PM2.5, the most harmful type of particulate for human health, declined from 65 µg/m^3 to 35 µg/m^3, a reduction of 46%. | **Description:** | This policy represents strengthening standards for the selected pollutant(s) emitted by the selected vehicle type(s). Conventional pollutants' most important, harmful impacts are on human health rather than on climate change. // | **Guidance for setting values: ** | Yes | OC emitted by rail | //**OC emitted by rail: **
Subheading |  | Transportation | Conventional Pollutant Standards | Percentage Reduction of Separately Regulated Pollutants | rail | CH4 | rail | CH4 | 338 | No |  | **Description:** | This policy represents strengthening standards for the selected pollutant(s) emitted by the selected vehicle type(s). Conventional pollutants' most important, harmful impacts are on human health rather than on climate change. // | **Guidance for setting values: ** | Yes | CH4 emitted by rail | //**CH4 emitted by rail: **
Subheading |  | Transportation | Conventional Pollutant Standards | Percentage Reduction of Separately Regulated Pollutants | rail | N2O | rail | N2O | 339 | No |  | **Description:** | This policy represents strengthening standards for the selected pollutant(s) emitted by the selected vehicle type(s). Conventional pollutants' most important, harmful impacts are on human health rather than on climate change. // | **Guidance for setting values: ** | Yes | N2O emitted by rail | //**N2O emitted by rail: **
Subheading |  | Transportation | Conventional Pollutant Standards | Percentage Reduction of Separately Regulated Pollutants | ships | VOC | ships | VOCs | 340 | No | In the United States, since 1997, the 24-hour national ambient air quality standard (NAAQS) for PM2.5, the most harmful type of particulate for human health, declined from 65 µg/m^3 to 35 µg/m^3, a reduction of 46%. | **Description:** | This policy represents strengthening standards for the selected pollutant(s) emitted by the selected vehicle type(s). Conventional pollutants' most important, harmful impacts are on human health rather than on climate change. // | **Guidance for setting values: ** | Yes | VOCs emitted by ships | //**VOCs emitted by ships: **
Subheading |  | Transportation | Conventional Pollutant Standards | Percentage Reduction of Separately Regulated Pollutants | ships | CO | ships | CO | 341 | No | In the United States, since 1997, the 24-hour national ambient air quality standard (NAAQS) for PM2.5, the most harmful type of particulate for human health, declined from 65 µg/m^3 to 35 µg/m^3, a reduction of 46%. | **Description:** | This policy represents strengthening standards for the selected pollutant(s) emitted by the selected vehicle type(s). Conventional pollutants' most important, harmful impacts are on human health rather than on climate change. // | **Guidance for setting values: ** | Yes | CO emitted by ships | //**CO emitted by ships: **
Subheading |  | Transportation | Conventional Pollutant Standards | Percentage Reduction of Separately Regulated Pollutants | ships | NOx | ships | NOx | 342 | No | In the United States, since 1997, the 24-hour national ambient air quality standard (NAAQS) for PM2.5, the most harmful type of particulate for human health, declined from 65 µg/m^3 to 35 µg/m^3, a reduction of 46%. | **Description:** | This policy represents strengthening standards for the selected pollutant(s) emitted by the selected vehicle type(s). Conventional pollutants' most important, harmful impacts are on human health rather than on climate change. // | **Guidance for setting values: ** | Yes | NOx emitted by ships | //**NOx emitted by ships: **
Subheading |  | Transportation | Conventional Pollutant Standards | Percentage Reduction of Separately Regulated Pollutants | ships | PM10 | ships | PM10 | 343 | No | In the United States, since 1997, the 24-hour national ambient air quality standard (NAAQS) for PM2.5, the most harmful type of particulate for human health, declined from 65 µg/m^3 to 35 µg/m^3, a reduction of 46%. | **Description:** | This policy represents strengthening standards for the selected pollutant(s) emitted by the selected vehicle type(s). Conventional pollutants' most important, harmful impacts are on human health rather than on climate change. // | **Guidance for setting values: ** | Yes | PM10 emitted by ships | //**PM10 emitted by ships: **
Subheading |  | Transportation | Conventional Pollutant Standards | Percentage Reduction of Separately Regulated Pollutants | ships | PM25 | ships | PM2.5 | 344 | No | In the United States, since 1997, the 24-hour national ambient air quality standard (NAAQS) for PM2.5, the most harmful type of particulate for human health, declined from 65 µg/m^3 to 35 µg/m^3, a reduction of 46%. | **Description:** | This policy represents strengthening standards for the selected pollutant(s) emitted by the selected vehicle type(s). Conventional pollutants' most important, harmful impacts are on human health rather than on climate change. // | **Guidance for setting values: ** | Yes | PM2.5 emitted by ships | //**PM2.5 emitted by ships: **
Subheading |  | Transportation | Conventional Pollutant Standards | Percentage Reduction of Separately Regulated Pollutants | ships | SOx | ships | SOx | 345 | Yes | In Brazil, since 2000 to 2013, the limits in regulation for sulfur content in diesel fuel for HDVs declined from 10,000 ppm to two specifications: 10 ppm and 500 ppm for metropolitan region and country side, respectively, a reduction of at least 95%. | **Description:** | This policy represents strengthening standards for the selected pollutant(s) emitted by the selected vehicle type(s). Conventional pollutants' most important, harmful impacts are on human health rather than on climate change. // | **Guidance for setting values: ** | Yes | SOx emitted by ships | //**SOx emitted by ships: ** | //**SOx emitted by ships: ** In Brazil, since 2000 to 2013, the limits in regulation for sulfur content in diesel fuel for HDVs declined from 10,000 ppm to two specifications: 10 ppm and 500 ppm for metropolitan region and country side, respectively, a reduction of at least 95%.
Subheading |  | Transportation | Conventional Pollutant Standards | Percentage Reduction of Separately Regulated Pollutants | ships | BC | ships | BC | 346 | No | In the United States, since 1997, the 24-hour national ambient air quality standard (NAAQS) for PM2.5, the most harmful type of particulate for human health, declined from 65 µg/m^3 to 35 µg/m^3, a reduction of 46%. | **Description:** | This policy represents strengthening standards for the selected pollutant(s) emitted by the selected vehicle type(s). Conventional pollutants' most important, harmful impacts are on human health rather than on climate change. // | **Guidance for setting values: ** | Yes | BC emitted by ships | //**BC emitted by ships: **
Subheading |  | Transportation | Conventional Pollutant Standards | Percentage Reduction of Separately Regulated Pollutants | ships | OC | ships | OC | 347 | No | In the United States, since 1997, the 24-hour national ambient air quality standard (NAAQS) for PM2.5, the most harmful type of particulate for human health, declined from 65 µg/m^3 to 35 µg/m^3, a reduction of 46%. | **Description:** | This policy represents strengthening standards for the selected pollutant(s) emitted by the selected vehicle type(s). Conventional pollutants' most important, harmful impacts are on human health rather than on climate change. // | **Guidance for setting values: ** | Yes | OC emitted by ships | //**OC emitted by ships: **
Subheading |  | Transportation | Conventional Pollutant Standards | Percentage Reduction of Separately Regulated Pollutants | ships | CH4 | ships | CH4 | 348 | No |  | **Description:** | This policy represents strengthening standards for the selected pollutant(s) emitted by the selected vehicle type(s). Conventional pollutants' most important, harmful impacts are on human health rather than on climate change. // | **Guidance for setting values: ** | Yes | CH4 emitted by ships | //**CH4 emitted by ships: **
Subheading |  | Transportation | Conventional Pollutant Standards | Percentage Reduction of Separately Regulated Pollutants | ships | N2O | ships | N2O | 349 | No |  | **Description:** | This policy represents strengthening standards for the selected pollutant(s) emitted by the selected vehicle type(s). Conventional pollutants' most important, harmful impacts are on human health rather than on climate change. // | **Guidance for setting values: ** | Yes | N2O emitted by ships | //**N2O emitted by ships: **
Subheading |  | Transportation | Conventional Pollutant Standards | Percentage Reduction of Separately Regulated Pollutants | motorbikes | VOC | motorbikes | VOCs | 350 | Yes | In Brazil, since 1988 to 2014, the limits in regulation for VOC emitted by LDVs, declined from 2.1 g/km to 0.05 g/km, a reduction of 98%. | **Description:** | This policy represents strengthening standards for the selected pollutant(s) emitted by the selected vehicle type(s). Conventional pollutants' most important, harmful impacts are on human health rather than on climate change. // | **Guidance for setting values: ** | Yes | VOCs emitted by motorbikes | //**VOCs emitted by motorbikes: ** | //**VOCs emitted by motorbikes: ** In Brazil, since 1988 to 2014, the limits in regulation for VOC emitted by LDVs, declined from 2.1 g/km to 0.05 g/km, a reduction of 98%.
Subheading |  | Transportation | Conventional Pollutant Standards | Percentage Reduction of Separately Regulated Pollutants | motorbikes | CO | motorbikes | CO | 351 | Yes | In Brazil, since 1988 to 2014, the limits in regulation for CO emitted by LDVs, declined from 24 g/km to 1.3 g/km, a reduction of 95%. | **Description:** | This policy represents strengthening standards for the selected pollutant(s) emitted by the selected vehicle type(s). Conventional pollutants' most important, harmful impacts are on human health rather than on climate change. // | **Guidance for setting values: ** | Yes | CO emitted by motorbikes | //**CO emitted by motorbikes: ** | //**CO emitted by motorbikes: ** In Brazil, since 1988 to 2014, the limits in regulation for CO emitted by LDVs, declined from 24 g/km to 1.3 g/km, a reduction of 95%.
Subheading |  | Transportation | Conventional Pollutant Standards | Percentage Reduction of Separately Regulated Pollutants | motorbikes | NOx | motorbikes | NOx | 352 | Yes | In Brazil, since 1988 to 2014, the limits in regulation for NOx emitted by LDVs, declined from 2 g/km to 0.08 g/km, a reduction of 96%. | **Description:** | This policy represents strengthening standards for the selected pollutant(s) emitted by the selected vehicle type(s). Conventional pollutants' most important, harmful impacts are on human health rather than on climate change. // | **Guidance for setting values: ** | Yes | NOx emitted by motorbikes | //**NOx emitted by motorbikes: ** | //**NOx emitted by motorbikes: ** In Brazil, since 1988 to 2014, the limits in regulation for NOx emitted by LDVs, declined from 2 g/km to 0.08 g/km, a reduction of 96%.
Subheading |  | Transportation | Conventional Pollutant Standards | Percentage Reduction of Separately Regulated Pollutants | motorbikes | PM10 | motorbikes | PM10 | 353 | No | In the United States, since 1997, the 24-hour national ambient air quality standard (NAAQS) for PM2.5, the most harmful type of particulate for human health, declined from 65 µg/m^3 to 35 µg/m^3, a reduction of 46%. | **Description:** | This policy represents strengthening standards for the selected pollutant(s) emitted by the selected vehicle type(s). Conventional pollutants' most important, harmful impacts are on human health rather than on climate change. // | **Guidance for setting values: ** | Yes | PM10 emitted by motorbikes | //**PM10 emitted by motorbikes: **
Subheading |  | Transportation | Conventional Pollutant Standards | Percentage Reduction of Separately Regulated Pollutants | motorbikes | PM25 | motorbikes | PM2.5 | 354 | No | In the United States, since 1997, the 24-hour national ambient air quality standard (NAAQS) for PM2.5, the most harmful type of particulate for human health, declined from 65 µg/m^3 to 35 µg/m^3, a reduction of 46%. | **Description:** | This policy represents strengthening standards for the selected pollutant(s) emitted by the selected vehicle type(s). Conventional pollutants' most important, harmful impacts are on human health rather than on climate change. // | **Guidance for setting values: ** | Yes | PM2.5 emitted by motorbikes | //**PM2.5 emitted by motorbikes: **
Subheading |  | Transportation | Conventional Pollutant Standards | Percentage Reduction of Separately Regulated Pollutants | motorbikes | SOx | motorbikes | SOx | 355 | No | In the United States, since 1997, the 24-hour national ambient air quality standard (NAAQS) for PM2.5, the most harmful type of particulate for human health, declined from 65 µg/m^3 to 35 µg/m^3, a reduction of 46%. | **Description:** | This policy represents strengthening standards for the selected pollutant(s) emitted by the selected vehicle type(s). Conventional pollutants' most important, harmful impacts are on human health rather than on climate change. // | **Guidance for setting values: ** | Yes | SOx emitted by motorbikes | //**SOx emitted by motorbikes: **
Subheading |  | Transportation | Conventional Pollutant Standards | Percentage Reduction of Separately Regulated Pollutants | motorbikes | BC | motorbikes | BC | 356 | No | In the United States, since 1997, the 24-hour national ambient air quality standard (NAAQS) for PM2.5, the most harmful type of particulate for human health, declined from 65 µg/m^3 to 35 µg/m^3, a reduction of 46%. | **Description:** | This policy represents strengthening standards for the selected pollutant(s) emitted by the selected vehicle type(s). Conventional pollutants' most important, harmful impacts are on human health rather than on climate change. // | **Guidance for setting values: ** | Yes | BC emitted by motorbikes | //**BC emitted by motorbikes: **
Subheading |  | Transportation | Conventional Pollutant Standards | Percentage Reduction of Separately Regulated Pollutants | motorbikes | OC | motorbikes | OC | 357 | No | In the United States, since 1997, the 24-hour national ambient air quality standard (NAAQS) for PM2.5, the most harmful type of particulate for human health, declined from 65 µg/m^3 to 35 µg/m^3, a reduction of 46%. | **Description:** | This policy represents strengthening standards for the selected pollutant(s) emitted by the selected vehicle type(s). Conventional pollutants' most important, harmful impacts are on human health rather than on climate change. // | **Guidance for setting values: ** | Yes | OC emitted by motorbikes | //**OC emitted by motorbikes: **
Subheading |  | Transportation | Conventional Pollutant Standards | Percentage Reduction of Separately Regulated Pollutants | motorbikes | CH4 | motorbikes | CH4 | 358 | No |  | **Description:** | This policy represents strengthening standards for the selected pollutant(s) emitted by the selected vehicle type(s). Conventional pollutants' most important, harmful impacts are on human health rather than on climate change. // | **Guidance for setting values: ** | Yes | CH4 emitted by motorbikes | //**CH4 emitted by motorbikes: **
Subheading |  | Transportation | Conventional Pollutant Standards | Percentage Reduction of Separately Regulated Pollutants | motorbikes | N2O | motorbikes | N2O | 359 | No |  | **Description:** | This policy represents strengthening standards for the selected pollutant(s) emitted by the selected vehicle type(s). Conventional pollutants' most important, harmful impacts are on human health rather than on climate change. // | **Guidance for setting values: ** | Yes | N2O emitted by motorbikes | //**N2O emitted by motorbikes: **
Heading | TransportationElectric Vehicle Charger DeploymentEV Charger Deployment | Transportation | Electric Vehicle Charger Deployment | EV Charger Deployment |  |  |  |  | 360 | Yes | As of 2020, the Brazil had 250 chargers, just under 0.12 chargers per 100k pop. In 2019, the Brazil had 40,524 gas stations with an average of 8 fuel pumps each, or 154 pumps per 100k pop. Therefore, a lever setting of 154 would cause the population density of EV chargers to equal the 2019 population density of fuel pumps. | **Description:** | This policy represents increasing the deployment of EV charging stations, including DC Fast and Level 2 charging stations. It is set in chargers per 100,000 people (cumulative, not per year), additional to chargers in the BAU case. This policy only affects passenger LDVs. // | **Guidance for setting values: ** | No |  |  | As of 2020, the Brazil had 250 chargers, just under 0.12 chargers per 100k pop. In 2019, the Brazil had 40,524 gas stations with an average of 8 fuel pumps each, or 154 pumps per 100k pop. Therefore, a lever setting of 154 would cause the population density of EV chargers to equal the 2019 population density of fuel pumps. | **Description:** This policy represents increasing the deployment of EV charging stations, including DC Fast and Level 2 charging stations. It is set in chargers per 100,000 people (cumulative, not per year), additional to chargers in the BAU case. This policy only affects passenger LDVs. // **Guidance for setting values: ** As of 2020, the Brazil had 250 chargers, just under 0.12 chargers per 100k pop. In 2019, the Brazil had 40,524 gas stations with an average of 8 fuel pumps each, or 154 pumps per 100k pop. Therefore, a lever setting of 154 would cause the population density of EV chargers to equal the 2019 population density of fuel pumps.
Heading | TransportationElectric Vehicle Range & Charging TimeReduce EV Range Anxiety and Charging Time | Transportation | Electric Vehicle Range & Charging Time | Reduce EV Range Anxiety and Charging Time |  |  |  |  | 361 | Yes | Brazil model year 2019 all-electric (not hybrid) vehicles had ranges from 285 to 471 km (median 374 km), and the typical charging time was 0.5 hours (with a DC Fast charger) or 3.5 hours (with a Level 2 charger). | **Description:** | This policy specifies a percentage reduction in vehicle buyers' aversion to electric vehicles due to concerns over the vehicles' range (how far the EV can travel on a charge) and charging time. A 100% setting implies consumers are no more concerned about EV range and charging time than they are about range and fueling time of gasoline vehicles. It does not imply that range is infinite, nor that charging is instantaneous. This policy only affects passenger LDVs. // | **Guidance for setting values: ** | No |  |  | Brazil model year 2019 all-electric (not hybrid) vehicles had ranges from 285 to 471 km (median 374 km), and the typical charging time was 0.5 hours (with a DC Fast charger) or 3.5 hours (with a Level 2 charger). | **Description:** This policy specifies a percentage reduction in vehicle buyers' aversion to electric vehicles due to concerns over the vehicles' range (how far the EV can travel on a charge) and charging time. A 100% setting implies consumers are no more concerned about EV range and charging time than they are about range and fueling time of gasoline vehicles. It does not imply that range is infinite, nor that charging is instantaneous. This policy only affects passenger LDVs. // **Guidance for setting values: ** Brazil model year 2019 all-electric (not hybrid) vehicles had ranges from 285 to 471 km (median 374 km), and the typical charging time was 0.5 hours (with a DC Fast charger) or 3.5 hours (with a Level 2 charger).
Heading | TransportationElectric Vehicle Sales MandateAdditional Minimum Required EV Sales Percentage | Transportation | Electric Vehicle Sales Mandate | Additional Minimum Required EV Sales Percentage | [7 empty] | **Description:** | This policy requires the specified percentage of newly sold vehicles of the selected type(s) to consist of battery electric vehicles. If that percentage would already be achieved through BAU sales plus the effects of other policies, such as an EV subsidy, this policy has no effect. Manufactures may meet a sales standard through techniques such as more heavily marketing electric vehicles, lowering the price of electric vehicles, or raising the price of non-electric vehicles. // | **Guidance for setting values: ** | Yes |  |  |  | **Description:** This policy requires the specified percentage of newly sold vehicles of the selected type(s) to consist of battery electric vehicles. If that percentage would already be achieved through BAU sales plus the effects of other policies, such as an EV subsidy, this policy has no effect. Manufactures may meet a sales standard through techniques such as more heavily marketing electric vehicles, lowering the price of electric vehicles, or raising the price of non-electric vehicles. // **Guidance for setting values: **//**Passenger LDVs: ** In Brazil, currently, there is no incentive policy that establishes sales limits for EV.//**Freight LDVs: ** Today, the share of electric freight trucks is very low, but electrification is particularly promising for certain types of trucks, such as those used to make deliveries within cities, those involved in port operations, garbage trucks, and others with frequent starts and stops.//**Passenger HDVs: ** The number of electric buses is still very low in 2020. However, there is an indication from the ministries of mines and energy that the wages in the transport sector will start from niches, such as city buses and fleets, with greater positive externalities and avoiding subsidy costs.//**Freight HDVs: ** Today, the share of electric freight trucks is very low, but electrification is particularly promising for certain types of trucks, such as those used to make deliveries within cities, those involved in port operations, garbage trucks, and others with frequent starts and stops.//**Passenger Aircraft: ** Electricity is commonly used by drones, and small, manned electric aircraft have been developed. However, limited payload and range may complicate the electrification potential of large, long-haul aircraft. Therefore, a low setting of this policy lever may be more realistic than a high setting.//**Freight Aircraft: ** Electricity is commonly used by drones, and small, manned electric aircraft have been developed. However, limited payload and range may complicate the electrification potential of large, long-haul aircraft. Therefore, a low setting of this policy lever may be more realistic than a high setting.//**Passenger Rail: ** Today, in the Brazil, slightly all energy used for passenger rail consists of electricity, largely for urban metro and commuter rail systems. //**Freight Rail: ** Today, in Brazil, little if any freight rail is electrified. Electrified rail corridors must have sufficient transformer and other electrical capacity to handle the heavy loads of freight rail. The required infrastructure investments may be substantial and may take many years to complete.//**Passenger Ships: ** In Brazil, currently, all boats used to transport passengers in the Amazon region and in Rio de Janeiro are not electric. Currently, there are no incentive policies for fleet change.//**Freight Ships: ** In Brazil, currently, all ships are not electrified. Currently, there are no incentive policies for fleet change.//**Passenger Motorbikes: ** In Brazil motorbikes are commonly used for urban transportation and commuting, however electric motorbikes are not yet a significant share in total fleet.
Subheading |  | Transportation | Electric Vehicle Sales Mandate | Additional Minimum Required EV Sales Percentage | passenger | LDVs | Passenger | LDVs | 186 | Yes | In Brazil, currently, there is no incentive policy that establishes sales limits for EV. | **Description:** | This policy requires the specified percentage of newly sold vehicles of the selected type(s) to consist of battery electric vehicles. If that percentage would already be achieved through BAU sales plus the effects of other policies, such as an EV subsidy, this policy has no effect. Manufactures may meet a sales standard through techniques such as more heavily marketing electric vehicles, lowering the price of electric vehicles, or raising the price of non-electric vehicles. // | **Guidance for setting values: ** | Yes | Passenger LDVs | //**Passenger LDVs: ** | //**Passenger LDVs: ** In Brazil, currently, there is no incentive policy that establishes sales limits for EV.
Subheading |  | Transportation | Electric Vehicle Sales Mandate | Additional Minimum Required EV Sales Percentage | freight | LDVs | Freight | LDVs | 203 | Yes | Today, the share of electric freight trucks is very low, but electrification is particularly promising for certain types of trucks, such as those used to make deliveries within cities, those involved in port operations, garbage trucks, and others with frequent starts and stops. | **Description:** | This policy requires the specified percentage of newly sold vehicles of the selected type(s) to consist of battery electric vehicles. If that percentage would already be achieved through BAU sales plus the effects of other policies, such as an EV subsidy, this policy has no effect. Manufactures may meet a sales standard through techniques such as more heavily marketing electric vehicles, lowering the price of electric vehicles, or raising the price of non-electric vehicles. // | **Guidance for setting values: ** | Yes | Freight LDVs | //**Freight LDVs: ** | //**Freight LDVs: ** Today, the share of electric freight trucks is very low, but electrification is particularly promising for certain types of trucks, such as those used to make deliveries within cities, those involved in port operations, garbage trucks, and others with frequent starts and stops.
Subheading |  | Transportation | Electric Vehicle Sales Mandate | Additional Minimum Required EV Sales Percentage | passenger | HDVs | Passenger | HDVs | 187 | Yes | The number of electric buses is still very low in 2020. However, there is an indication from the ministries of mines and energy that the wages in the transport sector will start from niches, such as city buses and fleets, with greater positive externalities and avoiding subsidy costs. | **Description:** | This policy requires the specified percentage of newly sold vehicles of the selected type(s) to consist of battery electric vehicles. If that percentage would already be achieved through BAU sales plus the effects of other policies, such as an EV subsidy, this policy has no effect. Manufactures may meet a sales standard through techniques such as more heavily marketing electric vehicles, lowering the price of electric vehicles, or raising the price of non-electric vehicles. // | **Guidance for setting values: ** | Yes | Passenger HDVs | //**Passenger HDVs: ** | //**Passenger HDVs: ** The number of electric buses is still very low in 2020. However, there is an indication from the ministries of mines and energy that the wages in the transport sector will start from niches, such as city buses and fleets, with greater positive externalities and avoiding subsidy costs.
Subheading |  | Transportation | Electric Vehicle Sales Mandate | Additional Minimum Required EV Sales Percentage | freight | HDVs | Freight | HDVs | 191 | Yes | Today, the share of electric freight trucks is very low, but electrification is particularly promising for certain types of trucks, such as those used to make deliveries within cities, those involved in port operations, garbage trucks, and others with frequent starts and stops. | **Description:** | This policy requires the specified percentage of newly sold vehicles of the selected type(s) to consist of battery electric vehicles. If that percentage would already be achieved through BAU sales plus the effects of other policies, such as an EV subsidy, this policy has no effect. Manufactures may meet a sales standard through techniques such as more heavily marketing electric vehicles, lowering the price of electric vehicles, or raising the price of non-electric vehicles. // | **Guidance for setting values: ** | Yes | Freight HDVs | //**Freight HDVs: ** | //**Freight HDVs: ** Today, the share of electric freight trucks is very low, but electrification is particularly promising for certain types of trucks, such as those used to make deliveries within cities, those involved in port operations, garbage trucks, and others with frequent starts and stops.
Subheading |  | Transportation | Electric Vehicle Sales Mandate | Additional Minimum Required EV Sales Percentage | passenger | aircraft | Passenger | Aircraft | 496 | Yes | Electricity is commonly used by drones, and small, manned electric aircraft have been developed. However, limited payload and range may complicate the electrification potential of large, long-haul aircraft. Therefore, a low setting of this policy lever may be more realistic than a high setting. | **Description:** | This policy requires the specified percentage of newly sold vehicles of the selected type(s) to consist of battery electric vehicles. If that percentage would already be achieved through BAU sales plus the effects of other policies, such as an EV subsidy, this policy has no effect. Manufactures may meet a sales standard through techniques such as more heavily marketing electric vehicles, lowering the price of electric vehicles, or raising the price of non-electric vehicles. // | **Guidance for setting values: ** | Yes | Passenger Aircraft | //**Passenger Aircraft: ** | //**Passenger Aircraft: ** Electricity is commonly used by drones, and small, manned electric aircraft have been developed. However, limited payload and range may complicate the electrification potential of large, long-haul aircraft. Therefore, a low setting of this policy lever may be more realistic than a high setting.
Subheading |  | Transportation | Electric Vehicle Sales Mandate | Additional Minimum Required EV Sales Percentage | freight | aircraft | Freight | Aircraft | 497 | Yes | Electricity is commonly used by drones, and small, manned electric aircraft have been developed. However, limited payload and range may complicate the electrification potential of large, long-haul aircraft. Therefore, a low setting of this policy lever may be more realistic than a high setting. | **Description:** | This policy requires the specified percentage of newly sold vehicles of the selected type(s) to consist of battery electric vehicles. If that percentage would already be achieved through BAU sales plus the effects of other policies, such as an EV subsidy, this policy has no effect. Manufactures may meet a sales standard through techniques such as more heavily marketing electric vehicles, lowering the price of electric vehicles, or raising the price of non-electric vehicles. // | **Guidance for setting values: ** | Yes | Freight Aircraft | //**Freight Aircraft: ** | //**Freight Aircraft: ** Electricity is commonly used by drones, and small, manned electric aircraft have been developed. However, limited payload and range may complicate the electrification potential of large, long-haul aircraft. Therefore, a low setting of this policy lever may be more realistic than a high setting.
Subheading |  | Transportation | Electric Vehicle Sales Mandate | Additional Minimum Required EV Sales Percentage | passenger | rail | Passenger | Rail | 498 | Yes | Today, in the Brazil, slightly all energy used for passenger rail consists of electricity, largely for urban metro and commuter rail systems. | **Description:** | This policy requires the specified percentage of newly sold vehicles of the selected type(s) to consist of battery electric vehicles. If that percentage would already be achieved through BAU sales plus the effects of other policies, such as an EV subsidy, this policy has no effect. Manufactures may meet a sales standard through techniques such as more heavily marketing electric vehicles, lowering the price of electric vehicles, or raising the price of non-electric vehicles. // | **Guidance for setting values: ** | Yes | Passenger Rail | //**Passenger Rail: ** | //**Passenger Rail: ** Today, in the Brazil, slightly all energy used for passenger rail consists of electricity, largely for urban metro and commuter rail systems.
Subheading |  | Transportation | Electric Vehicle Sales Mandate | Additional Minimum Required EV Sales Percentage | freight | rail | Freight | Rail | 499 | Yes | Today, in Brazil, little if any freight rail is electrified. Electrified rail corridors must have sufficient transformer and other electrical capacity to handle the heavy loads of freight rail. The required infrastructure investments may be substantial and may take many years to complete. | **Description:** | This policy requires the specified percentage of newly sold vehicles of the selected type(s) to consist of battery electric vehicles. If that percentage would already be achieved through BAU sales plus the effects of other policies, such as an EV subsidy, this policy has no effect. Manufactures may meet a sales standard through techniques such as more heavily marketing electric vehicles, lowering the price of electric vehicles, or raising the price of non-electric vehicles. // | **Guidance for setting values: ** | Yes | Freight Rail | //**Freight Rail: ** | //**Freight Rail: ** Today, in Brazil, little if any freight rail is electrified. Electrified rail corridors must have sufficient transformer and other electrical capacity to handle the heavy loads of freight rail. The required infrastructure investments may be substantial and may take many years to complete.
Subheading |  | Transportation | Electric Vehicle Sales Mandate | Additional Minimum Required EV Sales Percentage | passenger | ships | Passenger | Ships | 500 | Yes | In Brazil, currently, all boats used to transport passengers in the Amazon region and in Rio de Janeiro are not electric. Currently, there are no incentive policies for fleet change. | **Description:** | This policy requires the specified percentage of newly sold vehicles of the selected type(s) to consist of battery electric vehicles. If that percentage would already be achieved through BAU sales plus the effects of other policies, such as an EV subsidy, this policy has no effect. Manufactures may meet a sales standard through techniques such as more heavily marketing electric vehicles, lowering the price of electric vehicles, or raising the price of non-electric vehicles. // | **Guidance for setting values: ** | Yes | Passenger Ships | //**Passenger Ships: ** | //**Passenger Ships: ** In Brazil, currently, all boats used to transport passengers in the Amazon region and in Rio de Janeiro are not electric. Currently, there are no incentive policies for fleet change.
Subheading |  | Transportation | Electric Vehicle Sales Mandate | Additional Minimum Required EV Sales Percentage | freight | ships | Freight | Ships | 501 | Yes | In Brazil, currently, all ships are not electrified. Currently, there are no incentive policies for fleet change. | **Description:** | This policy requires the specified percentage of newly sold vehicles of the selected type(s) to consist of battery electric vehicles. If that percentage would already be achieved through BAU sales plus the effects of other policies, such as an EV subsidy, this policy has no effect. Manufactures may meet a sales standard through techniques such as more heavily marketing electric vehicles, lowering the price of electric vehicles, or raising the price of non-electric vehicles. // | **Guidance for setting values: ** | Yes | Freight Ships | //**Freight Ships: ** | //**Freight Ships: ** In Brazil, currently, all ships are not electrified. Currently, there are no incentive policies for fleet change.
Subheading |  | Transportation | Electric Vehicle Sales Mandate | Additional Minimum Required EV Sales Percentage | passenger | motorbikes | Passenger | Motorbikes | 188 | Yes | In Brazil motorbikes are commonly used for urban transportation and commuting, however electric motorbikes are not yet a significant share in total fleet. | **Description:** | This policy requires the specified percentage of newly sold vehicles of the selected type(s) to consist of battery electric vehicles. If that percentage would already be achieved through BAU sales plus the effects of other policies, such as an EV subsidy, this policy has no effect. Manufactures may meet a sales standard through techniques such as more heavily marketing electric vehicles, lowering the price of electric vehicles, or raising the price of non-electric vehicles. // | **Guidance for setting values: ** | Yes | Passenger Motorbikes | //**Passenger Motorbikes: ** | //**Passenger Motorbikes: ** In Brazil motorbikes are commonly used for urban transportation and commuting, however electric motorbikes are not yet a significant share in total fleet.
Subheading |  | Transportation | Electric Vehicle Sales Mandate | Additional Minimum Required EV Sales Percentage | freight | motorbikes | Freight | Motorbikes |  | No |  | **Description:** | This policy requires the specified percentage of newly sold vehicles of the selected type(s) to consist of battery electric vehicles. If that percentage would already be achieved through BAU sales plus the effects of other policies, such as an EV subsidy, this policy has no effect. Manufactures may meet a sales standard through techniques such as more heavily marketing electric vehicles, lowering the price of electric vehicles, or raising the price of non-electric vehicles. // | **Guidance for setting values: ** | Yes | Freight Motorbikes | //**Freight Motorbikes: **
Heading | TransportationElectric Vehicle SubsidyAdditional EV Subsidy Percentage | Transportation | Electric Vehicle Subsidy | Additional EV Subsidy Percentage | [7 empty] | **Description:** | This policy causes government to pay for the specified percentage of the purchase price of new battery electric passenger LDVs. This is in addition to EV subsidies that exist in the BAU case. // | **Guidance for setting values: ** | Yes |  |  |  | **Description:** This policy causes government to pay for the specified percentage of the purchase price of new battery electric passenger LDVs. This is in addition to EV subsidies that exist in the BAU case. // **Guidance for setting values: **//**Passenger LDVs: ** In Brazil, currently, there is no federal subsidy for the purchase of EV. Due to the success of biofuels in energy supply, there is no indication from the government of incentives for electric vehicles.
Subheading |  | Transportation | Electric Vehicle Subsidy | Additional EV Subsidy Percentage | passenger | LDVs | Passenger | LDVs | 189 | Yes | In Brazil, currently, there is no federal subsidy for the purchase of EV. Due to the success of biofuels in energy supply, there is no indication from the government of incentives for electric vehicles. | **Description:** | This policy causes government to pay for the specified percentage of the purchase price of new battery electric passenger LDVs. This is in addition to EV subsidies that exist in the BAU case. // | **Guidance for setting values: ** | Yes | Passenger LDVs | //**Passenger LDVs: ** | //**Passenger LDVs: ** In Brazil, currently, there is no federal subsidy for the purchase of EV. Due to the success of biofuels in energy supply, there is no indication from the government of incentives for electric vehicles.
Subheading |  | Transportation | Electric Vehicle Subsidy | Additional EV Subsidy Percentage | freight | LDVs | Freight | LDVs |  | No |  | **Description:** | This policy causes government to pay for the specified percentage of the purchase price of new battery electric passenger LDVs. This is in addition to EV subsidies that exist in the BAU case. // | **Guidance for setting values: ** | Yes | Freight LDVs | //**Freight LDVs: **
Subheading |  | Transportation | Electric Vehicle Subsidy | Additional EV Subsidy Percentage | passenger | HDVs | Passenger | HDVs |  | No |  | **Description:** | This policy causes government to pay for the specified percentage of the purchase price of new battery electric passenger LDVs. This is in addition to EV subsidies that exist in the BAU case. // | **Guidance for setting values: ** | Yes | Passenger HDVs | //**Passenger HDVs: **
Subheading |  | Transportation | Electric Vehicle Subsidy | Additional EV Subsidy Percentage | freight | HDVs | Freight | HDVs |  | No |  | **Description:** | This policy causes government to pay for the specified percentage of the purchase price of new battery electric passenger LDVs. This is in addition to EV subsidies that exist in the BAU case. // | **Guidance for setting values: ** | Yes | Freight HDVs | //**Freight HDVs: **
Subheading |  | Transportation | Electric Vehicle Subsidy | Additional EV Subsidy Percentage | passenger | aircraft | Passenger | Aircraft |  | No |  | **Description:** | This policy causes government to pay for the specified percentage of the purchase price of new battery electric passenger LDVs. This is in addition to EV subsidies that exist in the BAU case. // | **Guidance for setting values: ** | Yes | Passenger Aircraft | //**Passenger Aircraft: **
Subheading |  | Transportation | Electric Vehicle Subsidy | Additional EV Subsidy Percentage | freight | aircraft | Freight | Aircraft |  | No |  | **Description:** | This policy causes government to pay for the specified percentage of the purchase price of new battery electric passenger LDVs. This is in addition to EV subsidies that exist in the BAU case. // | **Guidance for setting values: ** | Yes | Freight Aircraft | //**Freight Aircraft: **
Subheading |  | Transportation | Electric Vehicle Subsidy | Additional EV Subsidy Percentage | passenger | rail | Passenger | Rail |  | No |  | **Description:** | This policy causes government to pay for the specified percentage of the purchase price of new battery electric passenger LDVs. This is in addition to EV subsidies that exist in the BAU case. // | **Guidance for setting values: ** | Yes | Passenger Rail | //**Passenger Rail: **
Subheading |  | Transportation | Electric Vehicle Subsidy | Additional EV Subsidy Percentage | freight | rail | Freight | Rail |  | No |  | **Description:** | This policy causes government to pay for the specified percentage of the purchase price of new battery electric passenger LDVs. This is in addition to EV subsidies that exist in the BAU case. // | **Guidance for setting values: ** | Yes | Freight Rail | //**Freight Rail: **
Subheading |  | Transportation | Electric Vehicle Subsidy | Additional EV Subsidy Percentage | passenger | ships | Passenger | Ships |  | No |  | **Description:** | This policy causes government to pay for the specified percentage of the purchase price of new battery electric passenger LDVs. This is in addition to EV subsidies that exist in the BAU case. // | **Guidance for setting values: ** | Yes | Passenger Ships | //**Passenger Ships: **
Subheading |  | Transportation | Electric Vehicle Subsidy | Additional EV Subsidy Percentage | freight | ships | Freight | Ships |  | No |  | **Description:** | This policy causes government to pay for the specified percentage of the purchase price of new battery electric passenger LDVs. This is in addition to EV subsidies that exist in the BAU case. // | **Guidance for setting values: ** | Yes | Freight Ships | //**Freight Ships: **
Subheading |  | Transportation | Electric Vehicle Subsidy | Additional EV Subsidy Percentage | passenger | motorbikes | Passenger | Motorbikes |  | No |  | **Description:** | This policy causes government to pay for the specified percentage of the purchase price of new battery electric passenger LDVs. This is in addition to EV subsidies that exist in the BAU case. // | **Guidance for setting values: ** | Yes | Passenger Motorbikes | //**Passenger Motorbikes: **
Subheading |  | Transportation | Electric Vehicle Subsidy | Additional EV Subsidy Percentage | freight | motorbikes | Freight | Motorbikes |  | No |  | **Description:** | This policy causes government to pay for the specified percentage of the purchase price of new battery electric passenger LDVs. This is in addition to EV subsidies that exist in the BAU case. // | **Guidance for setting values: ** | Yes | Freight Motorbikes | //**Freight Motorbikes: **
Heading | TransportationFeebateLDVs Feebate Rate | Transportation | Feebate | LDVs Feebate Rate |  |  |  |  | 1 | Yes | The feebate is set as a fraction of the global best practice feebate rate. The global best practice feebate rate is $2000 per (hundredth gal/mile), which equates to a $2000 fee on an LDV that gets 20 mpg if the pivot point is 25 mpg. (To see this: 20 mpg is 0.04 gpm. 25 mpg is 0.05 gpm. The difference is -.01 gpm. So in order to levy a $2000 fee on the 20 mpg car when the pivot point is 25 mpg, we need a rate of $2000/.01 gpm.). For Brazil, the effect of feebate was 0.0566% increase in fuel economy at full policy implementation, due to the program Inovar Auto. | **Description:** | This policy implements a fee on sales of inefficient light-duty vehicles (LDVs; namely cars and SUVs) that is rebated to buyers of efficient LDVs. The feebate policy is revenue-neutral, as the pivot point (the efficiency level that incurs neither a rebate nor a fee) is set such that the total of all fees equals the total of all rebates. // | **Guidance for setting values: ** | No |  |  | The feebate is set as a fraction of the global best practice feebate rate. The global best practice feebate rate is $2000 per (hundredth gal/mile), which equates to a $2000 fee on an LDV that gets 20 mpg if the pivot point is 25 mpg. (To see this: 20 mpg is 0.04 gpm. 25 mpg is 0.05 gpm. The difference is -.01 gpm. So in order to levy a $2000 fee on the 20 mpg car when the pivot point is 25 mpg, we need a rate of $2000/.01 gpm.). For Brazil, the effect of feebate was 0.0566% increase in fuel economy at full policy implementation, due to the program Inovar Auto. | **Description:** This policy implements a fee on sales of inefficient light-duty vehicles (LDVs; namely cars and SUVs) that is rebated to buyers of efficient LDVs. The feebate policy is revenue-neutral, as the pivot point (the efficiency level that incurs neither a rebate nor a fee) is set such that the total of all fees equals the total of all rebates. // **Guidance for setting values: ** The feebate is set as a fraction of the global best practice feebate rate. The global best practice feebate rate is $2000 per (hundredth gal/mile), which equates to a $2000 fee on an LDV that gets 20 mpg if the pivot point is 25 mpg. (To see this: 20 mpg is 0.04 gpm. 25 mpg is 0.05 gpm. The difference is -.01 gpm. So in order to levy a $2000 fee on the 20 mpg car when the pivot point is 25 mpg, we need a rate of $2000/.01 gpm.). For Brazil, the effect of feebate was 0.0566% increase in fuel economy at full policy implementation, due to the program Inovar Auto.
Heading | TransportationFuel Economy StandardPercentage Additional Improvement of Fuel Economy Std | Transportation | Fuel Economy Standard | Percentage Additional Improvement of Fuel Economy Std | [7 empty] | **Description:** | This policy specifies a percentage improvement in fuel economy (distance traveled on the same quantity of fuel with the same cargo or passenger loading) due to fuel economy standards for newly sold vehicles of the selected type(s) with fossil fuel-burning engines. // | **Guidance for setting values: ** | Yes |  |  |  | **Description:** This policy specifies a percentage improvement in fuel economy (distance traveled on the same quantity of fuel with the same cargo or passenger loading) due to fuel economy standards for newly sold vehicles of the selected type(s) with fossil fuel-burning engines. // **Guidance for setting values: **//**Passenger LDVs: ** Fuel Economy for flex-fuel vehicles in Brazil improved from 10.30 km/L for gasoline and 6.9 km/L for ethanol in 2003 to 12.20 km/L for gasoline and 8.5 km/L for ethanol in 2013, increases of 18% and 23%, respectively.//**Freight LDVs: ** Fuel Economy for flex-fuel vehicles in Brazil improved from 10.30 km/L for gasoline and 6.9 km/L for ethanol in 2003 to 12.20 km/L for gasoline and 8.5 km/L for ethanol in 2013, increases of 18% and 23%, respectively.//**Passenger HDVs: ** Fuel Economy for flex-fuel vehicles in Brazil improved from 10.30 km/L for gasoline and 6.9 km/L for ethanol in 2003 to 12.20 km/L for gasoline and 8.5 km/L for ethanol in 2013, increases of 18% and 23%, respectively.//**Freight HDVs: ** Fuel Economy for flex-fuel vehicles in Brazil improved from 10.30 km/L for gasoline and 6.9 km/L for ethanol in 2003 to 12.20 km/L for gasoline and 8.5 km/L for ethanol in 2013, increases of 18% and 23%, respectively.
Subheading |  | Transportation | Fuel Economy Standard | Percentage Additional Improvement of Fuel Economy Std | passenger | LDVs | Passenger | LDVs | 362 | Yes | Fuel Economy for flex-fuel vehicles in Brazil improved from 10.30 km/L for gasoline and 6.9 km/L for ethanol in 2003 to 12.20 km/L for gasoline and 8.5 km/L for ethanol in 2013, increases of 18% and 23%, respectively. | **Description:** | This policy specifies a percentage improvement in fuel economy (distance traveled on the same quantity of fuel with the same cargo or passenger loading) due to fuel economy standards for newly sold vehicles of the selected type(s) with fossil fuel-burning engines. // | **Guidance for setting values: ** | Yes | Passenger LDVs | //**Passenger LDVs: ** | //**Passenger LDVs: ** Fuel Economy for flex-fuel vehicles in Brazil improved from 10.30 km/L for gasoline and 6.9 km/L for ethanol in 2003 to 12.20 km/L for gasoline and 8.5 km/L for ethanol in 2013, increases of 18% and 23%, respectively.
Subheading |  | Transportation | Fuel Economy Standard | Percentage Additional Improvement of Fuel Economy Std | freight | LDVs | Freight | LDVs | 363 | Yes | Fuel Economy for flex-fuel vehicles in Brazil improved from 10.30 km/L for gasoline and 6.9 km/L for ethanol in 2003 to 12.20 km/L for gasoline and 8.5 km/L for ethanol in 2013, increases of 18% and 23%, respectively. | **Description:** | This policy specifies a percentage improvement in fuel economy (distance traveled on the same quantity of fuel with the same cargo or passenger loading) due to fuel economy standards for newly sold vehicles of the selected type(s) with fossil fuel-burning engines. // | **Guidance for setting values: ** | Yes | Freight LDVs | //**Freight LDVs: ** | //**Freight LDVs: ** Fuel Economy for flex-fuel vehicles in Brazil improved from 10.30 km/L for gasoline and 6.9 km/L for ethanol in 2003 to 12.20 km/L for gasoline and 8.5 km/L for ethanol in 2013, increases of 18% and 23%, respectively.
Subheading |  | Transportation | Fuel Economy Standard | Percentage Additional Improvement of Fuel Economy Std | passenger | HDVs | Passenger | HDVs | 364 | Yes | Fuel Economy for flex-fuel vehicles in Brazil improved from 10.30 km/L for gasoline and 6.9 km/L for ethanol in 2003 to 12.20 km/L for gasoline and 8.5 km/L for ethanol in 2013, increases of 18% and 23%, respectively. | **Description:** | This policy specifies a percentage improvement in fuel economy (distance traveled on the same quantity of fuel with the same cargo or passenger loading) due to fuel economy standards for newly sold vehicles of the selected type(s) with fossil fuel-burning engines. // | **Guidance for setting values: ** | Yes | Passenger HDVs | //**Passenger HDVs: ** | //**Passenger HDVs: ** Fuel Economy for flex-fuel vehicles in Brazil improved from 10.30 km/L for gasoline and 6.9 km/L for ethanol in 2003 to 12.20 km/L for gasoline and 8.5 km/L for ethanol in 2013, increases of 18% and 23%, respectively.
Subheading |  | Transportation | Fuel Economy Standard | Percentage Additional Improvement of Fuel Economy Std | freight | HDVs | Freight | HDVs | 365 | Yes | Fuel Economy for flex-fuel vehicles in Brazil improved from 10.30 km/L for gasoline and 6.9 km/L for ethanol in 2003 to 12.20 km/L for gasoline and 8.5 km/L for ethanol in 2013, increases of 18% and 23%, respectively. | **Description:** | This policy specifies a percentage improvement in fuel economy (distance traveled on the same quantity of fuel with the same cargo or passenger loading) due to fuel economy standards for newly sold vehicles of the selected type(s) with fossil fuel-burning engines. // | **Guidance for setting values: ** | Yes | Freight HDVs | //**Freight HDVs: ** | //**Freight HDVs: ** Fuel Economy for flex-fuel vehicles in Brazil improved from 10.30 km/L for gasoline and 6.9 km/L for ethanol in 2003 to 12.20 km/L for gasoline and 8.5 km/L for ethanol in 2013, increases of 18% and 23%, respectively.
Subheading |  | Transportation | Fuel Economy Standard | Percentage Additional Improvement of Fuel Economy Std | passenger | aircraft | Passenger | Aircraft | 366 | Yes | Fuel Economy for flex-fuel vehicles in Brazil improved from 10.30 km/L for gasoline and 6.9 km/L for ethanol in 2003 to 12.20 km/L for gasoline and 8.5 km/L for ethanol in 2013, increases of 18% and 23%, respectively. | **Description:** | This policy specifies a percentage improvement in fuel economy (distance traveled on the same quantity of fuel with the same cargo or passenger loading) due to fuel economy standards for newly sold vehicles of the selected type(s) with fossil fuel-burning engines. // | **Guidance for setting values: ** | Yes | Passenger Aircraft | //**Passenger Aircraft: ** | //**Passenger Aircraft: ** Fuel Economy for flex-fuel vehicles in Brazil improved from 10.30 km/L for gasoline and 6.9 km/L for ethanol in 2003 to 12.20 km/L for gasoline and 8.5 km/L for ethanol in 2013, increases of 18% and 23%, respectively.
Subheading |  | Transportation | Fuel Economy Standard | Percentage Additional Improvement of Fuel Economy Std | freight | aircraft | Freight | Aircraft | 367 | Yes | Fuel Economy for flex-fuel vehicles in Brazil improved from 10.30 km/L for gasoline and 6.9 km/L for ethanol in 2003 to 12.20 km/L for gasoline and 8.5 km/L for ethanol in 2013, increases of 18% and 23%, respectively. | **Description:** | This policy specifies a percentage improvement in fuel economy (distance traveled on the same quantity of fuel with the same cargo or passenger loading) due to fuel economy standards for newly sold vehicles of the selected type(s) with fossil fuel-burning engines. // | **Guidance for setting values: ** | Yes | Freight Aircraft | //**Freight Aircraft: ** | //**Freight Aircraft: ** Fuel Economy for flex-fuel vehicles in Brazil improved from 10.30 km/L for gasoline and 6.9 km/L for ethanol in 2003 to 12.20 km/L for gasoline and 8.5 km/L for ethanol in 2013, increases of 18% and 23%, respectively.
Subheading |  | Transportation | Fuel Economy Standard | Percentage Additional Improvement of Fuel Economy Std | passenger | rail | Passenger | Rail | 368 | Yes | Fuel Economy for flex-fuel vehicles in Brazil improved from 10.30 km/L for gasoline and 6.9 km/L for ethanol in 2003 to 12.20 km/L for gasoline and 8.5 km/L for ethanol in 2013, increases of 18% and 23%, respectively. | **Description:** | This policy specifies a percentage improvement in fuel economy (distance traveled on the same quantity of fuel with the same cargo or passenger loading) due to fuel economy standards for newly sold vehicles of the selected type(s) with fossil fuel-burning engines. // | **Guidance for setting values: ** | Yes | Passenger Rail | //**Passenger Rail: ** | //**Passenger Rail: ** Fuel Economy for flex-fuel vehicles in Brazil improved from 10.30 km/L for gasoline and 6.9 km/L for ethanol in 2003 to 12.20 km/L for gasoline and 8.5 km/L for ethanol in 2013, increases of 18% and 23%, respectively.
Subheading |  | Transportation | Fuel Economy Standard | Percentage Additional Improvement of Fuel Economy Std | freight | rail | Freight | Rail | 369 | Yes | Fuel Economy for flex-fuel vehicles in Brazil improved from 10.30 km/L for gasoline and 6.9 km/L for ethanol in 2003 to 12.20 km/L for gasoline and 8.5 km/L for ethanol in 2013, increases of 18% and 23%, respectively. | **Description:** | This policy specifies a percentage improvement in fuel economy (distance traveled on the same quantity of fuel with the same cargo or passenger loading) due to fuel economy standards for newly sold vehicles of the selected type(s) with fossil fuel-burning engines. // | **Guidance for setting values: ** | Yes | Freight Rail | //**Freight Rail: ** | //**Freight Rail: ** Fuel Economy for flex-fuel vehicles in Brazil improved from 10.30 km/L for gasoline and 6.9 km/L for ethanol in 2003 to 12.20 km/L for gasoline and 8.5 km/L for ethanol in 2013, increases of 18% and 23%, respectively.
Subheading |  | Transportation | Fuel Economy Standard | Percentage Additional Improvement of Fuel Economy Std | passenger | ships | Passenger | Ships | 370 | Yes |  | **Description:** | This policy specifies a percentage improvement in fuel economy (distance traveled on the same quantity of fuel with the same cargo or passenger loading) due to fuel economy standards for newly sold vehicles of the selected type(s) with fossil fuel-burning engines. // | **Guidance for setting values: ** | Yes | Passenger Ships | //**Passenger Ships: ** | //**Passenger Ships: **
Subheading |  | Transportation | Fuel Economy Standard | Percentage Additional Improvement of Fuel Economy Std | freight | ships | Freight | Ships | 371 | Yes |  | **Description:** | This policy specifies a percentage improvement in fuel economy (distance traveled on the same quantity of fuel with the same cargo or passenger loading) due to fuel economy standards for newly sold vehicles of the selected type(s) with fossil fuel-burning engines. // | **Guidance for setting values: ** | Yes | Freight Ships | //**Freight Ships: ** | //**Freight Ships: **
Subheading |  | Transportation | Fuel Economy Standard | Percentage Additional Improvement of Fuel Economy Std | passenger | motorbikes | Passenger | Motorbikes | 372 | Yes |  | **Description:** | This policy specifies a percentage improvement in fuel economy (distance traveled on the same quantity of fuel with the same cargo or passenger loading) due to fuel economy standards for newly sold vehicles of the selected type(s) with fossil fuel-burning engines. // | **Guidance for setting values: ** | Yes | Passenger Motorbikes | //**Passenger Motorbikes: ** | //**Passenger Motorbikes: **
Subheading |  | Transportation | Fuel Economy Standard | Percentage Additional Improvement of Fuel Economy Std | freight | motorbikes | Freight | Motorbikes | 373 | No |  | **Description:** | This policy specifies a percentage improvement in fuel economy (distance traveled on the same quantity of fuel with the same cargo or passenger loading) due to fuel economy standards for newly sold vehicles of the selected type(s) with fossil fuel-burning engines. // | **Guidance for setting values: ** | Yes | Freight Motorbikes | //**Freight Motorbikes: **
Heading | TransportationHydrogen Vehicle Sales MandateMinimum Required Hydrogen Vehicle Sales Percentage | Transportation | Hydrogen Vehicle Sales Mandate | Minimum Required Hydrogen Vehicle Sales Percentage | [7 empty] | **Description:** | This policy requires the specified percentage of newly sold vehicles of the selected type(s) to consist of hydrogen vehicles. If that percentage would already be achieved through BAU sales plus the effects of other policies, this policy has no effect. Manufactures may meet a sales standard through techniques such as more heavily marketing hydrogen vehicles, lowering the price of hydrogen vehicles, or raising the price of non-hydrogen vehicles. // | **Guidance for setting values: ** | Yes |  |  |  | **Description:** This policy requires the specified percentage of newly sold vehicles of the selected type(s) to consist of hydrogen vehicles. If that percentage would already be achieved through BAU sales plus the effects of other policies, this policy has no effect. Manufactures may meet a sales standard through techniques such as more heavily marketing hydrogen vehicles, lowering the price of hydrogen vehicles, or raising the price of non-hydrogen vehicles. // **Guidance for setting values: **
Subheading |  | Transportation | Hydrogen Vehicle Sales Mandate | Minimum Required Hydrogen Vehicle Sales Percentage | passenger | LDVs | Passenger | LDVs | 460 | No | No U.S. state has a hydrogen vehicle sales mandate (though hydrogen vehicles are included as a compliance option under zero-emissions vehicle mandates). Only about 5000 hydrogen vehicles are on U.S. roads today (roughly 0.002% of U.S. vehicles). Japan, potentially the country with the greatest commitment to hydrogen vehicles, aims to have 200,000 hydrogen vehicles on its roads by 2025 (which will comprise roughly 0.3% of Japan's vehicles). | **Description:** | This policy requires the specified percentage of newly sold vehicles of the selected type(s) to consist of hydrogen vehicles. If that percentage would already be achieved through BAU sales plus the effects of other policies, this policy has no effect. Manufactures may meet a sales standard through techniques such as more heavily marketing hydrogen vehicles, lowering the price of hydrogen vehicles, or raising the price of non-hydrogen vehicles. // | **Guidance for setting values: ** | Yes | Passenger LDVs | //**Passenger LDVs: **
Subheading |  | Transportation | Hydrogen Vehicle Sales Mandate | Minimum Required Hydrogen Vehicle Sales Percentage | freight | LDVs | Freight | LDVs | 461 | No | No U.S. state has a hydrogen vehicle sales mandate (though hydrogen vehicles are included as a compliance option under zero-emissions vehicle mandates). Only about 5000 hydrogen vehicles are on U.S. roads today (roughly 0.002% of U.S. vehicles). Japan, potentially the country with the greatest commitment to hydrogen vehicles, aims to have 200,000 hydrogen vehicles on its roads by 2025 (which will comprise roughly 0.3% of Japan's vehicles). | **Description:** | This policy requires the specified percentage of newly sold vehicles of the selected type(s) to consist of hydrogen vehicles. If that percentage would already be achieved through BAU sales plus the effects of other policies, this policy has no effect. Manufactures may meet a sales standard through techniques such as more heavily marketing hydrogen vehicles, lowering the price of hydrogen vehicles, or raising the price of non-hydrogen vehicles. // | **Guidance for setting values: ** | Yes | Freight LDVs | //**Freight LDVs: **
Subheading |  | Transportation | Hydrogen Vehicle Sales Mandate | Minimum Required Hydrogen Vehicle Sales Percentage | passenger | HDVs | Passenger | HDVs | 462 | No | No U.S. state has a hydrogen vehicle sales mandate (though hydrogen vehicles are included as a compliance option under zero-emissions vehicle mandates). Only about 5000 hydrogen vehicles are on U.S. roads today (roughly 0.002% of U.S. vehicles). Japan, potentially the country with the greatest commitment to hydrogen vehicles, aims to have 200,000 hydrogen vehicles on its roads by 2025 (which will comprise roughly 0.3% of Japan's vehicles). | **Description:** | This policy requires the specified percentage of newly sold vehicles of the selected type(s) to consist of hydrogen vehicles. If that percentage would already be achieved through BAU sales plus the effects of other policies, this policy has no effect. Manufactures may meet a sales standard through techniques such as more heavily marketing hydrogen vehicles, lowering the price of hydrogen vehicles, or raising the price of non-hydrogen vehicles. // | **Guidance for setting values: ** | Yes | Passenger HDVs | //**Passenger HDVs: **
Subheading |  | Transportation | Hydrogen Vehicle Sales Mandate | Minimum Required Hydrogen Vehicle Sales Percentage | freight | HDVs | Freight | HDVs | 463 | No | No U.S. state has a hydrogen vehicle sales mandate (though hydrogen vehicles are included as a compliance option under zero-emissions vehicle mandates). Only about 5000 hydrogen vehicles are on U.S. roads today (roughly 0.002% of U.S. vehicles). Japan, potentially the country with the greatest commitment to hydrogen vehicles, aims to have 200,000 hydrogen vehicles on its roads by 2025 (which will comprise roughly 0.3% of Japan's vehicles). | **Description:** | This policy requires the specified percentage of newly sold vehicles of the selected type(s) to consist of hydrogen vehicles. If that percentage would already be achieved through BAU sales plus the effects of other policies, this policy has no effect. Manufactures may meet a sales standard through techniques such as more heavily marketing hydrogen vehicles, lowering the price of hydrogen vehicles, or raising the price of non-hydrogen vehicles. // | **Guidance for setting values: ** | Yes | Freight HDVs | //**Freight HDVs: **
Subheading |  | Transportation | Hydrogen Vehicle Sales Mandate | Minimum Required Hydrogen Vehicle Sales Percentage | passenger | aircraft | Passenger | Aircraft | 502 | No | The use of hydrogen as a fuel for aircraft has been studied, and small prototype aircraft have been built and flown. However, this remains a technology in early stages, and much research and development work would be required to reach commercialization, particularly for large aircraft. | **Description:** | This policy requires the specified percentage of newly sold vehicles of the selected type(s) to consist of hydrogen vehicles. If that percentage would already be achieved through BAU sales plus the effects of other policies, this policy has no effect. Manufactures may meet a sales standard through techniques such as more heavily marketing hydrogen vehicles, lowering the price of hydrogen vehicles, or raising the price of non-hydrogen vehicles. // | **Guidance for setting values: ** | Yes | Passenger Aircraft | //**Passenger Aircraft: **
Subheading |  | Transportation | Hydrogen Vehicle Sales Mandate | Minimum Required Hydrogen Vehicle Sales Percentage | freight | aircraft | Freight | Aircraft | 503 | No | The use of hydrogen as a fuel for aircraft has been studied, and small prototype aircraft have been built and flown. However, this remains a technology in early stages, and much research and development work would be required to reach commercialization, particularly for large aircraft. | **Description:** | This policy requires the specified percentage of newly sold vehicles of the selected type(s) to consist of hydrogen vehicles. If that percentage would already be achieved through BAU sales plus the effects of other policies, this policy has no effect. Manufactures may meet a sales standard through techniques such as more heavily marketing hydrogen vehicles, lowering the price of hydrogen vehicles, or raising the price of non-hydrogen vehicles. // | **Guidance for setting values: ** | Yes | Freight Aircraft | //**Freight Aircraft: **
Subheading |  | Transportation | Hydrogen Vehicle Sales Mandate | Minimum Required Hydrogen Vehicle Sales Percentage | passenger | rail | Passenger | Rail | 504 | No | Hydrogen is not commonly used for rail vehicles today, but given trains' ability to carry large fuel tanks, no serious technical barriers exist to more widespread usage. The first hydrogen-powered train, the Coradia iLint, entered service in 2018 (in Germany), and 14 more hydrogen trains are planned for that line. | **Description:** | This policy requires the specified percentage of newly sold vehicles of the selected type(s) to consist of hydrogen vehicles. If that percentage would already be achieved through BAU sales plus the effects of other policies, this policy has no effect. Manufactures may meet a sales standard through techniques such as more heavily marketing hydrogen vehicles, lowering the price of hydrogen vehicles, or raising the price of non-hydrogen vehicles. // | **Guidance for setting values: ** | Yes | Passenger Rail | //**Passenger Rail: **
Subheading |  | Transportation | Hydrogen Vehicle Sales Mandate | Minimum Required Hydrogen Vehicle Sales Percentage | freight | rail | Freight | Rail | 505 | No | Hydrogen is not commonly used for rail vehicles today, but given trains' ability to carry large fuel tanks, no serious technical barriers exist to more widespread usage. The first hydrogen-powered train, the Coradia iLint, entered service in 2018 (in Germany), and 14 more hydrogen trains are planned for that line. | **Description:** | This policy requires the specified percentage of newly sold vehicles of the selected type(s) to consist of hydrogen vehicles. If that percentage would already be achieved through BAU sales plus the effects of other policies, this policy has no effect. Manufactures may meet a sales standard through techniques such as more heavily marketing hydrogen vehicles, lowering the price of hydrogen vehicles, or raising the price of non-hydrogen vehicles. // | **Guidance for setting values: ** | Yes | Freight Rail | //**Freight Rail: **
Subheading |  | Transportation | Hydrogen Vehicle Sales Mandate | Minimum Required Hydrogen Vehicle Sales Percentage | passenger | ships | Passenger | Ships | 506 | No | Hydrogen is not commonly used for ships today, but given ships' ability to carry large fuel tanks, no serious technical barriers exist to more widespread usage. A handful of hydrogen-powered ships have entered service since the mid-2000s, including several passenger ferries. | **Description:** | This policy requires the specified percentage of newly sold vehicles of the selected type(s) to consist of hydrogen vehicles. If that percentage would already be achieved through BAU sales plus the effects of other policies, this policy has no effect. Manufactures may meet a sales standard through techniques such as more heavily marketing hydrogen vehicles, lowering the price of hydrogen vehicles, or raising the price of non-hydrogen vehicles. // | **Guidance for setting values: ** | Yes | Passenger Ships | //**Passenger Ships: **
Subheading |  | Transportation | Hydrogen Vehicle Sales Mandate | Minimum Required Hydrogen Vehicle Sales Percentage | freight | ships | Freight | Ships | 507 | No | Hydrogen is not commonly used for ships today, but given ships' ability to carry large fuel tanks, no serious technical barriers exist to more widespread usage. A handful of hydrogen-powered ships have entered service since the mid-2000s, including several passenger ferries. Due to the difficulty of making battery electric, long-haul freight ships, hydrogen is often seen as one of the best options for decarbonizing these types of ships. | **Description:** | This policy requires the specified percentage of newly sold vehicles of the selected type(s) to consist of hydrogen vehicles. If that percentage would already be achieved through BAU sales plus the effects of other policies, this policy has no effect. Manufactures may meet a sales standard through techniques such as more heavily marketing hydrogen vehicles, lowering the price of hydrogen vehicles, or raising the price of non-hydrogen vehicles. // | **Guidance for setting values: ** | Yes | Freight Ships | //**Freight Ships: **
Subheading |  | Transportation | Hydrogen Vehicle Sales Mandate | Minimum Required Hydrogen Vehicle Sales Percentage | passenger | motorbikes | Passenger | Motorbikes |  | No |  | **Description:** | This policy requires the specified percentage of newly sold vehicles of the selected type(s) to consist of hydrogen vehicles. If that percentage would already be achieved through BAU sales plus the effects of other policies, this policy has no effect. Manufactures may meet a sales standard through techniques such as more heavily marketing hydrogen vehicles, lowering the price of hydrogen vehicles, or raising the price of non-hydrogen vehicles. // | **Guidance for setting values: ** | Yes | Passenger Motorbikes | //**Passenger Motorbikes: **
Subheading |  | Transportation | Hydrogen Vehicle Sales Mandate | Minimum Required Hydrogen Vehicle Sales Percentage | freight | motorbikes | Freight | Motorbikes |  | No |  | **Description:** | This policy requires the specified percentage of newly sold vehicles of the selected type(s) to consist of hydrogen vehicles. If that percentage would already be achieved through BAU sales plus the effects of other policies, this policy has no effect. Manufactures may meet a sales standard through techniques such as more heavily marketing hydrogen vehicles, lowering the price of hydrogen vehicles, or raising the price of non-hydrogen vehicles. // | **Guidance for setting values: ** | Yes | Freight Motorbikes | //**Freight Motorbikes: **
Heading | TransportationLow Carbon Fuel StandardAdditional LCFS Percentage | Transportation | Low Carbon Fuel Standard | Additional LCFS Percentage |  |  |  |  | 190 | Yes | The Ministry of Energy, through RenovaBio (National Biofuels Policy), established a 10% reduction in the carbon intensity of the fuel matrix in Brazil by 2028 with incentives to use biofuels. | **Description:** | This policy specifies the percentage reduction in carbon emissions from the transportation sector that must be achieved via fuel switching. This value is in addition to BAU requirements. // | **Guidance for setting values: ** | No |  |  | The Ministry of Energy, through RenovaBio (National Biofuels Policy), established a 10% reduction in the carbon intensity of the fuel matrix in Brazil by 2028 with incentives to use biofuels. | **Description:** This policy specifies the percentage reduction in carbon emissions from the transportation sector that must be achieved via fuel switching. This value is in addition to BAU requirements. // **Guidance for setting values: ** The Ministry of Energy, through RenovaBio (National Biofuels Policy), established a 10% reduction in the carbon intensity of the fuel matrix in Brazil by 2028 with incentives to use biofuels.
Heading | TransportationTransportation Demand ManagementFraction of TDM Package Implemented | Transportation | Transportation Demand Management | Fraction of TDM Package Implemented | [7 empty] | **Description:** | #N/A | **Guidance for setting values: ** | Yes |  |  |  | #N/A
Subheading |  | Transportation | Transportation Demand Management | Fraction of TDM Package Implemented | passenger |  | Passengers |  | 8 | No | A value of "100%" fully implements the IEA's BLUE Shifts scenario by 2050, which is in line with IEA expectations (since their scenario assumes implementation by 2050). | **Description:** | #N/A | **Guidance for setting values: ** | Yes | Passengers | //**Passengers : **
Subheading |  | Transportation | Transportation Demand Management | Fraction of TDM Package Implemented | freight |  | Freight |  | 179 | No | A value of "100%" fully implements the IEA's BLUE Shifts scenario by 2050, which is in line with IEA expectations (since their scenario assumes implementation by 2050). | **Description:** | #N/A | **Guidance for setting values: ** | Yes | Freight | //**Freight : **
Subheading | [11 empty] | **Description:** | #N/A | **Guidance for setting values: ** | Yes |  | //** : **
Subheading | [11 empty] | **Description:** | #N/A | **Guidance for setting values: ** | Yes |  | //** : **
Subheading | [11 empty] | **Description:** | #N/A | **Guidance for setting values: ** | Yes |  | //** : **
Subheading | [11 empty] | **Description:** | #N/A | **Guidance for setting values: ** | Yes |  | //** : **
Subheading | [11 empty] | **Description:** | #N/A | **Guidance for setting values: ** | Yes |  | //** : **
Subheading | [11 empty] | **Description:** | #N/A | **Guidance for setting values: ** | Yes |  | //** : **
Subheading | [11 empty] | **Description:** | #N/A | **Guidance for setting values: ** | Yes |  | //** : **
Subheading | [11 empty] | **Description:** | #N/A | **Guidance for setting values: ** | Yes |  | //** : **
Subheading | [11 empty] | **Description:** | #N/A | **Guidance for setting values: ** | Yes |  | //** : **
Subheading | [11 empty] | **Description:** | #N/A | **Guidance for setting values: ** | Yes |  | //** : **
Heading | Buildings and AppliancesBuilding Component ElectrificationFraction of New Bldg Components Shifted to Other Fuels | Buildings and Appliances | Building Component Electrification | Fraction of New Bldg Components Shifted to Other Fuels | [7 empty] | **Description:** | This policy replaces the specified fraction of newly sold non-electric building components of the selected type(s) in buildings of the selected type(s) with electricity-using components. // | **Guidance for setting values: ** | Yes |  |  |  | **Description:** This policy replaces the specified fraction of newly sold non-electric building components of the selected type(s) in buildings of the selected type(s) with electricity-using components. // **Guidance for setting values: **//**Urban Residential Appliances: ** In the BAU case, in the Brazil, the share of electricity among fuels used by appliances in urban, residential buildings will decrease from 96% to 93% through 2050 due to increase in natural gas to shower purpose.//**Urban Residential Other Components: ** In the BAU case, in the Brazil, the share of electricity among fuels used by other components in urban is rough 0% through 2050 due to the low share of electric cookers.//**Commercial Appliances: ** In the BAU case, in the Brazil, the share of electricity among fuels used by appliances in commercial buildings will rise from 16% to 20% through 2050.
Subheading |  | Buildings and Appliances | Building Component Electrification | Fraction of New Bldg Components Shifted to Other Fuels | heating | urban residential | Urban Residential | Heating | 435 | No | In the BAU case, in the United States, the share of electricity among fuels used for heating in urban, residential buildings will fall from 12% to 11% through 2050. | **Description:** | This policy replaces the specified fraction of newly sold non-electric building components of the selected type(s) in buildings of the selected type(s) with electricity-using components. // | **Guidance for setting values: ** | Yes | Urban Residential Heating | //**Urban Residential Heating: **
Subheading |  | Buildings and Appliances | Building Component Electrification | Fraction of New Bldg Components Shifted to Other Fuels | cooling and ventilation | urban residential | Urban Residential | Cooling and Ventilation | 436 | No |  | **Description:** | This policy replaces the specified fraction of newly sold non-electric building components of the selected type(s) in buildings of the selected type(s) with electricity-using components. // | **Guidance for setting values: ** | Yes | Urban Residential Cooling and Ventilation | //**Urban Residential Cooling and Ventilation: **
Subheading |  | Buildings and Appliances | Building Component Electrification | Fraction of New Bldg Components Shifted to Other Fuels | lighting | urban residential | Urban Residential | Lighting | 437 | No |  | **Description:** | This policy replaces the specified fraction of newly sold non-electric building components of the selected type(s) in buildings of the selected type(s) with electricity-using components. // | **Guidance for setting values: ** | Yes | Urban Residential Lighting | //**Urban Residential Lighting: **
Subheading |  | Buildings and Appliances | Building Component Electrification | Fraction of New Bldg Components Shifted to Other Fuels | appliances | urban residential | Urban Residential | Appliances | 438 | Yes | In the BAU case, in the Brazil, the share of electricity among fuels used by appliances in urban, residential buildings will decrease from 96% to 93% through 2050 due to increase in natural gas to shower purpose. | **Description:** | This policy replaces the specified fraction of newly sold non-electric building components of the selected type(s) in buildings of the selected type(s) with electricity-using components. // | **Guidance for setting values: ** | Yes | Urban Residential Appliances | //**Urban Residential Appliances: ** | //**Urban Residential Appliances: ** In the BAU case, in the Brazil, the share of electricity among fuels used by appliances in urban, residential buildings will decrease from 96% to 93% through 2050 due to increase in natural gas to shower purpose.
Subheading |  | Buildings and Appliances | Building Component Electrification | Fraction of New Bldg Components Shifted to Other Fuels | other component | urban residential | Urban Residential | Other Components | 439 | Yes | In the BAU case, in the Brazil, the share of electricity among fuels used by other components in urban is rough 0% through 2050 due to the low share of electric cookers. | **Description:** | This policy replaces the specified fraction of newly sold non-electric building components of the selected type(s) in buildings of the selected type(s) with electricity-using components. // | **Guidance for setting values: ** | Yes | Urban Residential Other Components | //**Urban Residential Other Components: ** | //**Urban Residential Other Components: ** In the BAU case, in the Brazil, the share of electricity among fuels used by other components in urban is rough 0% through 2050 due to the low share of electric cookers.
Subheading |  | Buildings and Appliances | Building Component Electrification | Fraction of New Bldg Components Shifted to Other Fuels | heating | rural residential | Rural Residential | Heating | 440 | No | In the BAU case, in the United States, the share of electricity among fuels used for heating in rural, residential buildings will fall from 12% to 11% through 2050. | **Description:** | This policy replaces the specified fraction of newly sold non-electric building components of the selected type(s) in buildings of the selected type(s) with electricity-using components. // | **Guidance for setting values: ** | Yes | Rural Residential Heating | //**Rural Residential Heating: **
Subheading |  | Buildings and Appliances | Building Component Electrification | Fraction of New Bldg Components Shifted to Other Fuels | cooling and ventilation | rural residential | Rural Residential | Cooling and Ventilation | 441 | No |  | **Description:** | This policy replaces the specified fraction of newly sold non-electric building components of the selected type(s) in buildings of the selected type(s) with electricity-using components. // | **Guidance for setting values: ** | Yes | Rural Residential Cooling and Ventilation | //**Rural Residential Cooling and Ventilation: **
Subheading |  | Buildings and Appliances | Building Component Electrification | Fraction of New Bldg Components Shifted to Other Fuels | lighting | rural residential | Rural Residential | Lighting | 442 | No |  | **Description:** | This policy replaces the specified fraction of newly sold non-electric building components of the selected type(s) in buildings of the selected type(s) with electricity-using components. // | **Guidance for setting values: ** | Yes | Rural Residential Lighting | //**Rural Residential Lighting: **
Subheading |  | Buildings and Appliances | Building Component Electrification | Fraction of New Bldg Components Shifted to Other Fuels | appliances | rural residential | Rural Residential | Appliances | 443 | No | In the BAU case, in the United States, the share of electricity among fuels used by appliances in rural, residential buildings will remain constant at roughly 50% through 2050. | **Description:** | This policy replaces the specified fraction of newly sold non-electric building components of the selected type(s) in buildings of the selected type(s) with electricity-using components. // | **Guidance for setting values: ** | Yes | Rural Residential Appliances | //**Rural Residential Appliances: **
Subheading |  | Buildings and Appliances | Building Component Electrification | Fraction of New Bldg Components Shifted to Other Fuels | other component | rural residential | Rural Residential | Other Components | 444 | No | In the BAU case, in the United States, the share of electricity among fuels used by other components in urban, residential buildings will rise from 87% to 88% through 2050. | **Description:** | This policy replaces the specified fraction of newly sold non-electric building components of the selected type(s) in buildings of the selected type(s) with electricity-using components. // | **Guidance for setting values: ** | Yes | Rural Residential Other Components | //**Rural Residential Other Components: **
Subheading |  | Buildings and Appliances | Building Component Electrification | Fraction of New Bldg Components Shifted to Other Fuels | heating | commercial | Commercial | Heating | 445 | No | In the BAU case, in the United States, the share of electricity among fuels used for heating in commercial buildings will fall from 4% to 3% through 2050. | **Description:** | This policy replaces the specified fraction of newly sold non-electric building components of the selected type(s) in buildings of the selected type(s) with electricity-using components. // | **Guidance for setting values: ** | Yes | Commercial Heating | //**Commercial Heating: **
Subheading |  | Buildings and Appliances | Building Component Electrification | Fraction of New Bldg Components Shifted to Other Fuels | cooling and ventilation | commercial | Commercial | Cooling and Ventilation | 446 | No |  | **Description:** | This policy replaces the specified fraction of newly sold non-electric building components of the selected type(s) in buildings of the selected type(s) with electricity-using components. // | **Guidance for setting values: ** | Yes | Commercial Cooling and Ventilation | //**Commercial Cooling and Ventilation: **
Subheading |  | Buildings and Appliances | Building Component Electrification | Fraction of New Bldg Components Shifted to Other Fuels | lighting | commercial | Commercial | Lighting | 447 | No |  | **Description:** | This policy replaces the specified fraction of newly sold non-electric building components of the selected type(s) in buildings of the selected type(s) with electricity-using components. // | **Guidance for setting values: ** | Yes | Commercial Lighting | //**Commercial Lighting: **
Subheading |  | Buildings and Appliances | Building Component Electrification | Fraction of New Bldg Components Shifted to Other Fuels | appliances | commercial | Commercial | Appliances | 448 | Yes | In the BAU case, in the Brazil, the share of electricity among fuels used by appliances in commercial buildings will rise from 16% to 20% through 2050. | **Description:** | This policy replaces the specified fraction of newly sold non-electric building components of the selected type(s) in buildings of the selected type(s) with electricity-using components. // | **Guidance for setting values: ** | Yes | Commercial Appliances | //**Commercial Appliances: ** | //**Commercial Appliances: ** In the BAU case, in the Brazil, the share of electricity among fuels used by appliances in commercial buildings will rise from 16% to 20% through 2050.
Subheading |  | Buildings and Appliances | Building Component Electrification | Fraction of New Bldg Components Shifted to Other Fuels | other component | commercial | Commercial | Other Components | 449 | No | In the BAU case, in the United States, the share of electricity among fuels used by other components in commercial buildings will fall from 68% to 65% through 2050. | **Description:** | This policy replaces the specified fraction of newly sold non-electric building components of the selected type(s) in buildings of the selected type(s) with electricity-using components. // | **Guidance for setting values: ** | Yes | Commercial Other Components | //**Commercial Other Components: **
Heading | Buildings and AppliancesBuilding Energy Efficiency StandardsReduction in E Use Allowed by Component Eff Std | Buildings and Appliances | Building Energy Efficiency Standards | Reduction in E Use Allowed by Component Eff Std | [7 empty] | **Description:** | This policy tightens energy efficiency standards for the selected component(s) in the selected building type(s). The policy only applies to newly sold components each year (whether for new buildings or replacement of old components of existing buildings). // | **Guidance for setting values: ** | Yes |  |  |  | **Description:** This policy tightens energy efficiency standards for the selected component(s) in the selected building type(s). The policy only applies to newly sold components each year (whether for new buildings or replacement of old components of existing buildings). // **Guidance for setting values: **//**Residential Cooling and Ventilation: ** In "Sector modeling of low carbon options for the building sector" (2017), the MCTIC considered a 63% reduction in cooling-building energy use (low carbon scenario) relative to BAU from 2010 to 2050.//**Residential Envelope: ** In "Sector modeling of low carbon options for the building sector" (2017), the MCTIC considered a 4% reduction in whole-building energy use (low carbon scenario) relative to BAU from 2010 to 2050.//**Residential Lighting: ** In "Sector modeling of low carbon options for the building sector" (2017), the MCTIC considered a 32% reduction in lighting-building energy use (low carbon scenario) relative to BAU from 2010 to 2050.//**Residential Appliances: ** In "Sector modeling of low carbon options for the building sector" (2017), the MCTIC considered a 11% reduction in appliance-building energy use (low carbon scenario) relative to BAU from 2010 to 2050.//**Residential Other Components: ** In "Sector modeling of low carbon options for the building sector" (2017), the MCTIC considered a 37% reduction in other components-building energy use (low carbon scenario) relative to BAU from 2010 to 2050.//**Commercial Lighting: ** In "Sector modeling of low carbon options for the building sector" (2017), the MCTIC considered a 48% reduction in lighting-building energy use (low carbon scenario) relative to BAU from 2010 to 2050.//**Commercial Cooling and Ventilation: ** In "Sector modeling of low carbon options for the building sector" (2017), the MCTIC considered a 79% reduction in cooling-building energy use (low carbon scenario) relative to BAU from 2010 to 2050.//**Commercial Envelope: ** In "Sector modeling of low carbon options for the building sector" (2017), the MCTIC considered a 4% reduction in whole-building energy use (low carbon scenario) relative to BAU from 2010 to 2050.//**Commercial Lighting: ** In "Sector modeling of low carbon options for the building sector" (2017), the MCTIC considered a 48% reduction in lighting-building energy use (low carbon scenario) relative to BAU from 2010 to 2050.//**Commercial Appliances: ** In "Assessment of Electricity Savings in the U.S. Achievable through New Appliance/Equipment Efficiency Standards and Building Efficiency Codes, 2010-2025" (2011), the Edison Foundation considered a 30% reduction in whole-building energy use (moderate case) and 40-45% (aggressive case) relative to BAU from 2010 to 2025.//**Commercial Other Components: ** In "Assessment of Electricity Savings in the U.S. Achievable through New Appliance/Equipment Efficiency Standards and Building Efficiency Codes, 2010-2025" (2011), the Edison Foundation considered a 30% reduction in whole-building energy use (moderate case) and 40-45% (aggressive case) relative to BAU from 2010 to 2025.
Subheading |  | Buildings and Appliances | Building Energy Efficiency Standards | Reduction in E Use Allowed by Component Eff Std | heating | urban residential | Residential | Heating | 13 | No | In "Assessment of Electricity Savings in the U.S. Achievable through New Appliance/Equipment Efficiency Standards and Building Efficiency Codes, 2010-2025" (2011), the Edison Foundation considered a 30% reduction in whole-building energy use (moderate case) and 40-45% (aggressive case) relative to BAU from 2010 to 2025. | **Description:** | This policy tightens energy efficiency standards for the selected component(s) in the selected building type(s). The policy only applies to newly sold components each year (whether for new buildings or replacement of old components of existing buildings). // | **Guidance for setting values: ** | Yes | Residential Heating | //**Residential Heating: **
Subheading |  | Buildings and Appliances | Building Energy Efficiency Standards | Reduction in E Use Allowed by Component Eff Std | cooling and ventilation | urban residential | Residential | Cooling and Ventilation | 14 | Yes | In "Sector modeling of low carbon options for the building sector" (2017), the MCTIC considered a 63% reduction in cooling-building energy use (low carbon scenario) relative to BAU from 2010 to 2050. | **Description:** | This policy tightens energy efficiency standards for the selected component(s) in the selected building type(s). The policy only applies to newly sold components each year (whether for new buildings or replacement of old components of existing buildings). // | **Guidance for setting values: ** | Yes | Residential Cooling and Ventilation | //**Residential Cooling and Ventilation: ** | //**Residential Cooling and Ventilation: ** In "Sector modeling of low carbon options for the building sector" (2017), the MCTIC considered a 63% reduction in cooling-building energy use (low carbon scenario) relative to BAU from 2010 to 2050.
Subheading |  | Buildings and Appliances | Building Energy Efficiency Standards | Reduction in E Use Allowed by Component Eff Std | envelope | urban residential | Residential | Envelope | 15 | Yes | In "Sector modeling of low carbon options for the building sector" (2017), the MCTIC considered a 4% reduction in whole-building energy use (low carbon scenario) relative to BAU from 2010 to 2050. | **Description:** | This policy tightens energy efficiency standards for the selected component(s) in the selected building type(s). The policy only applies to newly sold components each year (whether for new buildings or replacement of old components of existing buildings). // | **Guidance for setting values: ** | Yes | Residential Envelope | //**Residential Envelope: ** | //**Residential Envelope: ** In "Sector modeling of low carbon options for the building sector" (2017), the MCTIC considered a 4% reduction in whole-building energy use (low carbon scenario) relative to BAU from 2010 to 2050.
Subheading |  | Buildings and Appliances | Building Energy Efficiency Standards | Reduction in E Use Allowed by Component Eff Std | lighting | urban residential | Residential | Lighting | 16 | Yes | In "Sector modeling of low carbon options for the building sector" (2017), the MCTIC considered a 32% reduction in lighting-building energy use (low carbon scenario) relative to BAU from 2010 to 2050. | **Description:** | This policy tightens energy efficiency standards for the selected component(s) in the selected building type(s). The policy only applies to newly sold components each year (whether for new buildings or replacement of old components of existing buildings). // | **Guidance for setting values: ** | Yes | Residential Lighting | //**Residential Lighting: ** | //**Residential Lighting: ** In "Sector modeling of low carbon options for the building sector" (2017), the MCTIC considered a 32% reduction in lighting-building energy use (low carbon scenario) relative to BAU from 2010 to 2050.
Subheading |  | Buildings and Appliances | Building Energy Efficiency Standards | Reduction in E Use Allowed by Component Eff Std | appliances | urban residential | Residential | Appliances | 17 | Yes | In "Sector modeling of low carbon options for the building sector" (2017), the MCTIC considered a 11% reduction in appliance-building energy use (low carbon scenario) relative to BAU from 2010 to 2050. | **Description:** | This policy tightens energy efficiency standards for the selected component(s) in the selected building type(s). The policy only applies to newly sold components each year (whether for new buildings or replacement of old components of existing buildings). // | **Guidance for setting values: ** | Yes | Residential Appliances | //**Residential Appliances: ** | //**Residential Appliances: ** In "Sector modeling of low carbon options for the building sector" (2017), the MCTIC considered a 11% reduction in appliance-building energy use (low carbon scenario) relative to BAU from 2010 to 2050.
Subheading |  | Buildings and Appliances | Building Energy Efficiency Standards | Reduction in E Use Allowed by Component Eff Std | other component | urban residential | Residential | Other Components | 18 | Yes | In "Sector modeling of low carbon options for the building sector" (2017), the MCTIC considered a 37% reduction in other components-building energy use (low carbon scenario) relative to BAU from 2010 to 2050. | **Description:** | This policy tightens energy efficiency standards for the selected component(s) in the selected building type(s). The policy only applies to newly sold components each year (whether for new buildings or replacement of old components of existing buildings). // | **Guidance for setting values: ** | Yes | Residential Other Components | //**Residential Other Components: ** | //**Residential Other Components: ** In "Sector modeling of low carbon options for the building sector" (2017), the MCTIC considered a 37% reduction in other components-building energy use (low carbon scenario) relative to BAU from 2010 to 2050.
Subheading |  | Buildings and Appliances | Building Energy Efficiency Standards | Reduction in E Use Allowed by Component Eff Std | heating | rural residential | Rural Residential | Heating | 150 | No | In "Assessment of Electricity Savings in the U.S. Achievable through New Appliance/Equipment Efficiency Standards and Building Efficiency Codes, 2010-2025" (2011), the Edison Foundation considered a 30% reduction in whole-building energy use (moderate case) and 40-45% (aggressive case) relative to BAU from 2010 to 2025. | **Description:** | This policy tightens energy efficiency standards for the selected component(s) in the selected building type(s). The policy only applies to newly sold components each year (whether for new buildings or replacement of old components of existing buildings). // | **Guidance for setting values: ** | Yes | Rural Residential Heating | //**Rural Residential Heating: **
Subheading |  | Buildings and Appliances | Building Energy Efficiency Standards | Reduction in E Use Allowed by Component Eff Std | cooling and ventilation | rural residential | Rural Residential | Cooling and Ventilation | 151 | No | In "Assessment of Electricity Savings in the U.S. Achievable through New Appliance/Equipment Efficiency Standards and Building Efficiency Codes, 2010-2025" (2011), the Edison Foundation considered a 30% reduction in whole-building energy use (moderate case) and 40-45% (aggressive case) relative to BAU from 2010 to 2025. | **Description:** | This policy tightens energy efficiency standards for the selected component(s) in the selected building type(s). The policy only applies to newly sold components each year (whether for new buildings or replacement of old components of existing buildings). // | **Guidance for setting values: ** | Yes | Rural Residential Cooling and Ventilation | //**Rural Residential Cooling and Ventilation: **
Subheading |  | Buildings and Appliances | Building Energy Efficiency Standards | Reduction in E Use Allowed by Component Eff Std | envelope | rural residential | Rural Residential | Envelope | 152 | No | In "Assessment of Electricity Savings in the U.S. Achievable through New Appliance/Equipment Efficiency Standards and Building Efficiency Codes, 2010-2025" (2011), the Edison Foundation considered a 30% reduction in whole-building energy use (moderate case) and 40-45% (aggressive case) relative to BAU from 2010 to 2025. | **Description:** | This policy tightens energy efficiency standards for the selected component(s) in the selected building type(s). The policy only applies to newly sold components each year (whether for new buildings or replacement of old components of existing buildings). // | **Guidance for setting values: ** | Yes | Rural Residential Envelope | //**Rural Residential Envelope: **
Subheading |  | Buildings and Appliances | Building Energy Efficiency Standards | Reduction in E Use Allowed by Component Eff Std | lighting | rural residential | Rural Residential | Lighting | 153 | No | In "Assessment of Electricity Savings in the U.S. Achievable through New Appliance/Equipment Efficiency Standards and Building Efficiency Codes, 2010-2025" (2011), the Edison Foundation considered a 30% reduction in whole-building energy use (moderate case) and 40-45% (aggressive case) relative to BAU from 2010 to 2025. | **Description:** | This policy tightens energy efficiency standards for the selected component(s) in the selected building type(s). The policy only applies to newly sold components each year (whether for new buildings or replacement of old components of existing buildings). // | **Guidance for setting values: ** | Yes | Rural Residential Lighting | //**Rural Residential Lighting: **
Subheading |  | Buildings and Appliances | Building Energy Efficiency Standards | Reduction in E Use Allowed by Component Eff Std | appliances | rural residential | Rural Residential | Appliances | 154 | No | In "Assessment of Electricity Savings in the U.S. Achievable through New Appliance/Equipment Efficiency Standards and Building Efficiency Codes, 2010-2025" (2011), the Edison Foundation considered a 30% reduction in whole-building energy use (moderate case) and 40-45% (aggressive case) relative to BAU from 2010 to 2025. | **Description:** | This policy tightens energy efficiency standards for the selected component(s) in the selected building type(s). The policy only applies to newly sold components each year (whether for new buildings or replacement of old components of existing buildings). // | **Guidance for setting values: ** | Yes | Rural Residential Appliances | //**Rural Residential Appliances: **
Subheading |  | Buildings and Appliances | Building Energy Efficiency Standards | Reduction in E Use Allowed by Component Eff Std | other component | rural residential | Rural Residential | Other Components | 155 | No | In "Assessment of Electricity Savings in the U.S. Achievable through New Appliance/Equipment Efficiency Standards and Building Efficiency Codes, 2010-2025" (2011), the Edison Foundation considered a 30% reduction in whole-building energy use (moderate case) and 40-45% (aggressive case) relative to BAU from 2010 to 2025. | **Description:** | This policy tightens energy efficiency standards for the selected component(s) in the selected building type(s). The policy only applies to newly sold components each year (whether for new buildings or replacement of old components of existing buildings). // | **Guidance for setting values: ** | Yes | Rural Residential Other Components | //**Rural Residential Other Components: **
Subheading |  | Buildings and Appliances | Building Energy Efficiency Standards | Reduction in E Use Allowed by Component Eff Std | heating | commercial | Commercial | Heating | 156 | No | In "Assessment of Electricity Savings in the U.S. Achievable through New Appliance/Equipment Efficiency Standards and Building Efficiency Codes, 2010-2025" (2011), the Edison Foundation considered a 30% reduction in whole-building energy use (moderate case) and 40-45% (aggressive case) relative to BAU from 2010 to 2025. | **Description:** | This policy tightens energy efficiency standards for the selected component(s) in the selected building type(s). The policy only applies to newly sold components each year (whether for new buildings or replacement of old components of existing buildings). // | **Guidance for setting values: ** | Yes | Commercial Heating | //**Commercial Heating: **
Subheading |  | Buildings and Appliances | Building Energy Efficiency Standards | Reduction in E Use Allowed by Component Eff Std | cooling and ventilation | commercial | Commercial | Cooling and Ventilation | 157 | Yes | In "Sector modeling of low carbon options for the building sector" (2017), the MCTIC considered a 79% reduction in cooling-building energy use (low carbon scenario) relative to BAU from 2010 to 2050. | **Description:** | This policy tightens energy efficiency standards for the selected component(s) in the selected building type(s). The policy only applies to newly sold components each year (whether for new buildings or replacement of old components of existing buildings). // | **Guidance for setting values: ** | Yes | Commercial Cooling and Ventilation | //**Commercial Cooling and Ventilation: ** | //**Commercial Cooling and Ventilation: ** In "Sector modeling of low carbon options for the building sector" (2017), the MCTIC considered a 79% reduction in cooling-building energy use (low carbon scenario) relative to BAU from 2010 to 2050.
Subheading |  | Buildings and Appliances | Building Energy Efficiency Standards | Reduction in E Use Allowed by Component Eff Std | envelope | commercial | Commercial | Envelope | 158 | Yes | In "Sector modeling of low carbon options for the building sector" (2017), the MCTIC considered a 4% reduction in whole-building energy use (low carbon scenario) relative to BAU from 2010 to 2050. | **Description:** | This policy tightens energy efficiency standards for the selected component(s) in the selected building type(s). The policy only applies to newly sold components each year (whether for new buildings or replacement of old components of existing buildings). // | **Guidance for setting values: ** | Yes | Commercial Envelope | //**Commercial Envelope: ** | //**Commercial Envelope: ** In "Sector modeling of low carbon options for the building sector" (2017), the MCTIC considered a 4% reduction in whole-building energy use (low carbon scenario) relative to BAU from 2010 to 2050.
Subheading |  | Buildings and Appliances | Building Energy Efficiency Standards | Reduction in E Use Allowed by Component Eff Std | lighting | commercial | Commercial | Lighting | 159 | Yes | In "Sector modeling of low carbon options for the building sector" (2017), the MCTIC considered a 48% reduction in lighting-building energy use (low carbon scenario) relative to BAU from 2010 to 2050. | **Description:** | This policy tightens energy efficiency standards for the selected component(s) in the selected building type(s). The policy only applies to newly sold components each year (whether for new buildings or replacement of old components of existing buildings). // | **Guidance for setting values: ** | Yes | Commercial Lighting | //**Commercial Lighting: ** | //**Commercial Lighting: ** In "Sector modeling of low carbon options for the building sector" (2017), the MCTIC considered a 48% reduction in lighting-building energy use (low carbon scenario) relative to BAU from 2010 to 2050.
Subheading |  | Buildings and Appliances | Building Energy Efficiency Standards | Reduction in E Use Allowed by Component Eff Std | appliances | commercial | Commercial | Appliances | 160 | Yes | In "Assessment of Electricity Savings in the U.S. Achievable through New Appliance/Equipment Efficiency Standards and Building Efficiency Codes, 2010-2025" (2011), the Edison Foundation considered a 30% reduction in whole-building energy use (moderate case) and 40-45% (aggressive case) relative to BAU from 2010 to 2025. | **Description:** | This policy tightens energy efficiency standards for the selected component(s) in the selected building type(s). The policy only applies to newly sold components each year (whether for new buildings or replacement of old components of existing buildings). // | **Guidance for setting values: ** | Yes | Commercial Appliances | //**Commercial Appliances: ** | //**Commercial Appliances: ** In "Assessment of Electricity Savings in the U.S. Achievable through New Appliance/Equipment Efficiency Standards and Building Efficiency Codes, 2010-2025" (2011), the Edison Foundation considered a 30% reduction in whole-building energy use (moderate case) and 40-45% (aggressive case) relative to BAU from 2010 to 2025.
Subheading |  | Buildings and Appliances | Building Energy Efficiency Standards | Reduction in E Use Allowed by Component Eff Std | other component | commercial | Commercial | Other Components | 161 | Yes | In "Assessment of Electricity Savings in the U.S. Achievable through New Appliance/Equipment Efficiency Standards and Building Efficiency Codes, 2010-2025" (2011), the Edison Foundation considered a 30% reduction in whole-building energy use (moderate case) and 40-45% (aggressive case) relative to BAU from 2010 to 2025. | **Description:** | This policy tightens energy efficiency standards for the selected component(s) in the selected building type(s). The policy only applies to newly sold components each year (whether for new buildings or replacement of old components of existing buildings). // | **Guidance for setting values: ** | Yes | Commercial Other Components | //**Commercial Other Components: ** | //**Commercial Other Components: ** In "Assessment of Electricity Savings in the U.S. Achievable through New Appliance/Equipment Efficiency Standards and Building Efficiency Codes, 2010-2025" (2011), the Edison Foundation considered a 30% reduction in whole-building energy use (moderate case) and 40-45% (aggressive case) relative to BAU from 2010 to 2025.
Heading | Buildings and AppliancesContractor TrainingBoolean Improved Contractor Edu and Training | Buildings and Appliances | Contractor Training | Boolean Improved Contractor Edu and Training |  |  |  |  | 19 | Yes |  | **Description:** | This policy represents a program to train contractors in energy-efficient products and installation practices. This covers activities such as air sealing, building framing, and choice and application of insulation. This policy affects newly sold building envelope components, which reduce the energy use of heating, cooling, and ventilation systems in buildings by 3.7% (based on a 2006 study from the Energy Center of Wisconsin). | **Guidance for setting values: ** | No |  |  |  | **Description:** This policy represents a program to train contractors in energy-efficient products and installation practices. This covers activities such as air sealing, building framing, and choice and application of insulation. This policy affects newly sold building envelope components, which reduce the energy use of heating, cooling, and ventilation systems in buildings by 3.7% (based on a 2006 study from the Energy Center of Wisconsin).
Heading | Buildings and AppliancesDistributed Solar Carve-OutMin Fraction of Total Elec Demand to be Met by Distributed Solar PV | Buildings and Appliances | Distributed Solar Carve-Out | Min Fraction of Total Elec Demand to be Met by Distributed Solar PV |  |  |  |  | 146 | Yes | In "Sector modeling of low carbon options for the building sector" (2017), the MCTIC considered that, at 2050, the maximum share of PV generation in the building sector (low carbon scenario) is about 34% related to BAU scenario. | **Description:** | This policy requires at least the specified percentage of total retail electricity demand to be generated by residential and commercial buildings' distributed solar systems (typically rooftop PV). // | **Guidance for setting values: ** | No |  |  | In "Sector modeling of low carbon options for the building sector" (2017), the MCTIC considered that, at 2050, the maximum share of PV generation in the building sector (low carbon scenario) is about 34% related to BAU scenario. | **Description:** This policy requires at least the specified percentage of total retail electricity demand to be generated by residential and commercial buildings' distributed solar systems (typically rooftop PV). // **Guidance for setting values: ** In "Sector modeling of low carbon options for the building sector" (2017), the MCTIC considered that, at 2050, the maximum share of PV generation in the building sector (low carbon scenario) is about 34% related to BAU scenario.
Heading | Buildings and AppliancesDistributed Solar SubsidyPerc Subsidy for Distributed Solar PV Capacity | Buildings and Appliances | Distributed Solar Subsidy | Perc Subsidy for Distributed Solar PV Capacity |  |  |  |  | 147 | No | The federal Business Energy Investment Tax Credit (ITC) (whose effects are accounted for in the BAU case in this simulator) offers a 30% rebate through 2019, with lower values thereafter. | **Description:** | This policy causes the government to reimburse building owners for a percentage of the cost of new distributed solar PV capacity that is installed on or around buildings. // | **Guidance for setting values: ** | Yes |  |  |  | **Description:** This policy causes the government to reimburse building owners for a percentage of the cost of new distributed solar PV capacity that is installed on or around buildings. // **Guidance for setting values: **
Heading | Buildings and AppliancesImproved LabelingBoolean Improved Device Labeling | Buildings and Appliances | Improved Labeling | Boolean Improved Device Labeling |  |  |  |  | 20 | Yes |  | **Description:** | This policy represents a program requiring newly sold heating systems, cooling and ventilation systems, and appliances to feature prominent, well-designed labels highlighting their energy efficiencies. The policy reduces energy consumption of newly sold building components of these types by 10%. | **Guidance for setting values: ** | No |  |  |  | **Description:** This policy represents a program requiring newly sold heating systems, cooling and ventilation systems, and appliances to feature prominent, well-designed labels highlighting their energy efficiencies. The policy reduces energy consumption of newly sold building components of these types by 10%.
Heading | Buildings and AppliancesRetrofit Existing BuildingsShare of Preexisting Buildings Subject to Retrofitting | Buildings and Appliances | Retrofit Existing Buildings | Share of Preexisting Buildings Subject to Retrofitting | [7 empty] | **Description:** | Each year, the specified percentage of the selected building type(s) that existed at the start of the model run will be retrofit with more efficient heating, cooling, and envelope components. // | **Guidance for setting values: ** | Yes |  |  |  | **Description:** Each year, the specified percentage of the selected building type(s) that existed at the start of the model run will be retrofit with more efficient heating, cooling, and envelope components. // **Guidance for setting values: **
Subheading |  | Buildings and Appliances | Retrofit Existing Buildings | Share of Preexisting Buildings Subject to Retrofitting | urban residential |  | Urban Residential |  | 378 | No | By 2050, roughly 37% of the preexisting buildings will still survive without major renovations, so a value of 37% will retrofit all such surviving buildings by 2050. Policy settings higher than this will retrofit all eligible buildings sooner than 2050. | **Description:** | Each year, the specified percentage of the selected building type(s) that existed at the start of the model run will be retrofit with more efficient heating, cooling, and envelope components. // | **Guidance for setting values: ** | Yes | Urban Residential | //**Urban Residential : **
Subheading |  | Buildings and Appliances | Retrofit Existing Buildings | Share of Preexisting Buildings Subject to Retrofitting | rural residential |  | Rural Residential |  | 379 | No | By 2050, roughly 37% of the preexisting buildings will still survive without major renovations, so a value of 37% will retrofit all such surviving buildings by 2050. Policy settings higher than this will retrofit all eligible buildings sooner than 2050. | **Description:** | Each year, the specified percentage of the selected building type(s) that existed at the start of the model run will be retrofit with more efficient heating, cooling, and envelope components. // | **Guidance for setting values: ** | Yes | Rural Residential | //**Rural Residential : **
Subheading |  | Buildings and Appliances | Retrofit Existing Buildings | Share of Preexisting Buildings Subject to Retrofitting | commercial |  | Commercial |  | 380 | No | By 2050, roughly 37% of the preexisting buildings will still survive without major renovations, so a value of 37% will retrofit all such surviving buildings by 2050. Policy settings higher than this will retrofit all eligible buildings sooner than 2050. | **Description:** | Each year, the specified percentage of the selected building type(s) that existed at the start of the model run will be retrofit with more efficient heating, cooling, and envelope components. // | **Guidance for setting values: ** | Yes | Commercial | //**Commercial : **
Heading | Buildings and AppliancesRebate for Efficient ProductsBoolean Rebate Program for Efficient Components | Buildings and Appliances | Rebate for Efficient Products | Boolean Rebate Program for Efficient Components | [7 empty] | **Description:** | This policy represents a modest rebate paid to customers who purchase energy-efficient building equipment of the selected type(s). Typical rebate amounts represented by this policy are $50-100 for a clothes washer and $25-50 for a dishwasher or refrigerator.// | **Guidance for setting values: ** | Yes |  |  |  | **Description:** This policy represents a modest rebate paid to customers who purchase energy-efficient building equipment of the selected type(s). Typical rebate amounts represented by this policy are $50-100 for a clothes washer and $25-50 for a dishwasher or refrigerator.//
Subheading |  | Buildings and Appliances | Rebate for Efficient Products | Boolean Rebate Program for Efficient Components | heating |  | Heating |  | 27 | No |  | **Description:** | This policy represents a modest rebate paid to customers who purchase energy-efficient building equipment of the selected type(s). Typical rebate amounts represented by this policy are $50-100 for a clothes washer and $25-50 for a dishwasher or refrigerator.// | **Guidance for setting values: ** | Yes | Heating | //**Heating : **
Subheading |  | Buildings and Appliances | Rebate for Efficient Products | Boolean Rebate Program for Efficient Components | cooling and ventilation |  | Cooling and Ventilation |  | 28 | Yes |  | **Description:** | This policy represents a modest rebate paid to customers who purchase energy-efficient building equipment of the selected type(s). Typical rebate amounts represented by this policy are $50-100 for a clothes washer and $25-50 for a dishwasher or refrigerator.// | **Guidance for setting values: ** | Yes | Cooling and Ventilation | //**Cooling and Ventilation : ** | //**Cooling and Ventilation : **
Subheading |  | Buildings and Appliances | Rebate for Efficient Products | Boolean Rebate Program for Efficient Components | envelope |  | Envelope |  |  | No |  | **Description:** | This policy represents a modest rebate paid to customers who purchase energy-efficient building equipment of the selected type(s). Typical rebate amounts represented by this policy are $50-100 for a clothes washer and $25-50 for a dishwasher or refrigerator.// | **Guidance for setting values: ** | Yes | Envelope | //**Envelope : **
Subheading |  | Buildings and Appliances | Rebate for Efficient Products | Boolean Rebate Program for Efficient Components | lighting |  | Lighting |  |  | No |  | **Description:** | This policy represents a modest rebate paid to customers who purchase energy-efficient building equipment of the selected type(s). Typical rebate amounts represented by this policy are $50-100 for a clothes washer and $25-50 for a dishwasher or refrigerator.// | **Guidance for setting values: ** | Yes | Lighting | //**Lighting : **
Subheading |  | Buildings and Appliances | Rebate for Efficient Products | Boolean Rebate Program for Efficient Components | appliances |  | Appliances |  | 29 | Yes |  | **Description:** | This policy represents a modest rebate paid to customers who purchase energy-efficient building equipment of the selected type(s). Typical rebate amounts represented by this policy are $50-100 for a clothes washer and $25-50 for a dishwasher or refrigerator.// | **Guidance for setting values: ** | Yes | Appliances | //**Appliances : ** | //**Appliances : **
Subheading |  | Buildings and Appliances | Rebate for Efficient Products | Boolean Rebate Program for Efficient Components | other component |  | Other Components |  |  | No |  | **Description:** | This policy represents a modest rebate paid to customers who purchase energy-efficient building equipment of the selected type(s). Typical rebate amounts represented by this policy are $50-100 for a clothes washer and $25-50 for a dishwasher or refrigerator.// | **Guidance for setting values: ** | Yes | Other Components | //**Other Components : **
Heading | Electricity SupplyBan New Power PlantsBoolean Ban New Power Plants | Electricity Supply | Ban New Power Plants | Boolean Ban New Power Plants | [7 empty] | **Description:** | This policy prevents new capacity of the selected type(s) from being built or deployed.// | **Guidance for setting values: ** | Yes |  |  |  | **Description:** This policy prevents new capacity of the selected type(s) from being built or deployed.//
Subheading |  | Electricity Supply | Ban New Power Plants | Boolean Ban New Power Plants | hard coal es |  | Hard Coal |  | 167 | Yes |  | **Description:** | This policy prevents new capacity of the selected type(s) from being built or deployed.// | **Guidance for setting values: ** | Yes | Hard Coal | //**Hard Coal : ** | //**Hard Coal : **
Subheading |  | Electricity Supply | Ban New Power Plants | Boolean Ban New Power Plants | natural gas nonpeaker es |  | Natural Gas Nonpeaker |  | 168 | Yes |  | **Description:** | This policy prevents new capacity of the selected type(s) from being built or deployed.// | **Guidance for setting values: ** | Yes | Natural Gas Nonpeaker | //**Natural Gas Nonpeaker : ** | //**Natural Gas Nonpeaker : **
Subheading |  | Electricity Supply | Ban New Power Plants | Boolean Ban New Power Plants | nuclear es |  | Nuclear |  | 169 | Yes |  | **Description:** | This policy prevents new capacity of the selected type(s) from being built or deployed.// | **Guidance for setting values: ** | Yes | Nuclear | //**Nuclear : ** | //**Nuclear : **
Subheading |  | Electricity Supply | Ban New Power Plants | Boolean Ban New Power Plants | hydro es |  | Hydro |  | 170 | No |  | **Description:** | This policy prevents new capacity of the selected type(s) from being built or deployed.// | **Guidance for setting values: ** | Yes | Hydro | //**Hydro : **
Subheading |  | Electricity Supply | Ban New Power Plants | Boolean Ban New Power Plants | onshore wind es |  | Onshore Wind |  |  | No |  | **Description:** | This policy prevents new capacity of the selected type(s) from being built or deployed.// | **Guidance for setting values: ** | Yes | Onshore Wind | //**Onshore Wind : **
Subheading |  | Electricity Supply | Ban New Power Plants | Boolean Ban New Power Plants | solar PV es |  | Solar PV |  |  | No |  | **Description:** | This policy prevents new capacity of the selected type(s) from being built or deployed.// | **Guidance for setting values: ** | Yes | Solar PV | //**Solar PV : **
Subheading |  | Electricity Supply | Ban New Power Plants | Boolean Ban New Power Plants | solar thermal es |  | Solar Thermal |  |  | No |  | **Description:** | This policy prevents new capacity of the selected type(s) from being built or deployed.// | **Guidance for setting values: ** | Yes | Solar Thermal | //**Solar Thermal : **
Subheading |  | Electricity Supply | Ban New Power Plants | Boolean Ban New Power Plants | biomass es |  | Biomass |  |  | No |  | **Description:** | This policy prevents new capacity of the selected type(s) from being built or deployed.// | **Guidance for setting values: ** | Yes | Biomass | //**Biomass : **
Subheading |  | Electricity Supply | Ban New Power Plants | Boolean Ban New Power Plants | geothermal es |  | Geothermal |  |  | No |  | **Description:** | This policy prevents new capacity of the selected type(s) from being built or deployed.// | **Guidance for setting values: ** | Yes | Geothermal | //**Geothermal : **
Subheading |  | Electricity Supply | Ban New Power Plants | Boolean Ban New Power Plants | petroleum es |  | Petroleum |  | 591 | Yes |  | **Description:** | This policy prevents new capacity of the selected type(s) from being built or deployed.// | **Guidance for setting values: ** | Yes | Petroleum | //**Petroleum : ** | //**Petroleum : **
Subheading |  | Electricity Supply | Ban New Power Plants | Boolean Ban New Power Plants | natural gas peaker es |  | Natural Gas Peaker |  |  | No |  | **Description:** | This policy prevents new capacity of the selected type(s) from being built or deployed.// | **Guidance for setting values: ** | Yes | Natural Gas Peaker | //**Natural Gas Peaker : **
Subheading |  | Electricity Supply | Ban New Power Plants | Boolean Ban New Power Plants | lignite es |  | Lignite |  | 116 | Yes |  | **Description:** | This policy prevents new capacity of the selected type(s) from being built or deployed.// | **Guidance for setting values: ** | Yes | Lignite | //**Lignite : ** | //**Lignite : **
Subheading |  | Electricity Supply | Ban New Power Plants | Boolean Ban New Power Plants | offshore wind es |  | Offshore Wind |  |  | No |  | **Description:** | This policy prevents new capacity of the selected type(s) from being built or deployed.// | **Guidance for setting values: ** | Yes | Offshore Wind | //**Offshore Wind : **
Subheading |  | Electricity Supply | Ban New Power Plants | Boolean Ban New Power Plants | crude oil es |  | Crude Oil |  | 592 | Yes |  | **Description:** | This policy prevents new capacity of the selected type(s) from being built or deployed.// | **Guidance for setting values: ** | Yes | Crude Oil | //**Crude Oil : ** | //**Crude Oil : **
Subheading |  | Electricity Supply | Ban New Power Plants | Boolean Ban New Power Plants | heavy or residual fuel oil es |  | Heavy or Residual Fuel Oil |  | 593 | Yes |  | **Description:** | This policy prevents new capacity of the selected type(s) from being built or deployed.// | **Guidance for setting values: ** | Yes | Heavy or Residual Fuel Oil | //**Heavy or Residual Fuel Oil : ** | //**Heavy or Residual Fuel Oil : **
Subheading |  | Electricity Supply | Ban New Power Plants | Boolean Ban New Power Plants | municipal solid waste es |  | Municipal Solid Waste |  |  | No |  | **Description:** | This policy prevents new capacity of the selected type(s) from being built or deployed.// | **Guidance for setting values: ** | Yes | Municipal Solid Waste | //**Municipal Solid Waste : **
Heading |  | Electricity Supply | Carbon Capture and Sequestration | Electricity Sector Fraction of Potential Additional CCS Achieved | [7 empty] | **Description:** | This policy specifies the fraction of CO2 emissions from power plants that is captured and stored, above the amount predicted in the business-as-usual scenario. // | **Guidance for setting values: ** | Yes |  |  |  | **Description:** This policy specifies the fraction of CO2 emissions from power plants that is captured and stored, above the amount predicted in the business-as-usual scenario. // **Guidance for setting values: **//**Hard Coal : ** As very few CCS-equipped power plants exist today, a value above 20% or so is likely very optimistic in most policy scenarios. The main exception would be a scenario in which most fossil power plants retire due to other policies, making it feasible to equip a high percentage of the few surviving fossil plants with CCS. In India's BAU case, only about 2% of the potential CO2 emissions from coal plants is captured by 2050. //**Natural Gas Nonpeaker : ** As very few CCS-equipped power plants exist today, a value above 20% or so is likely very optimistic in most policy scenarios. The main exception would be a scenario in which most fossil power plants retire due to other policies, making it feasible to equip a high percentage of the few surviving fossil plants with CCS. In India's BAU case, no CO2 emissions from natural gas non-peaker plants are captured by 2050. //**Biomass : ** As very few CCS-equipped power plants exist today, a value above 20% or so is likely very optimistic in most policy scenarios. The main exception would be a scenario in which most fossil power plants retire due to other policies, making it feasible to equip a high percentage of the few surviving fossil plants with CCS. In India's BAU case, no CO2 emissions from biomass plants are captured by 2050. //**Petroleum : ** As very few CCS-equipped power plants exist today, a value above 20% or so is likely very optimistic in most policy scenarios. The main exception would be a scenario in which most fossil power plants retire due to other policies, making it feasible to equip a high percentage of the few surviving fossil plants with CCS. In India's BAU case, no CO2 emissions from petroleum plants are captured by 2050. //**Natural Gas Peaker : ** As very few CCS-equipped power plants exist today, a value above 20% or so is likely very optimistic in most policy scenarios. The main exception would be a scenario in which most fossil power plants retire due to other policies, making it feasible to equip a high percentage of the few surviving fossil plants with CCS. In India's BAU case, no CO2 emissions from natural gas peaker plants are captured by 2050. //**Lignite : ** As very few CCS-equipped power plants exist today, a value above 20% or so is likely very optimistic in most policy scenarios. The main exception would be a scenario in which most fossil power plants retire due to other policies, making it feasible to equip a high percentage of the few surviving fossil plants with CCS. In India's BAU case, no CO2 emissions from lignite plants are captured by 2050. //**Municipal Solid Waste : ** As very few CCS-equipped power plants exist today, a value above 20% or so is likely very optimistic in most policy scenarios. The main exception would be a scenario in which most fossil power plants retire due to other policies, making it feasible to equip a high percentage of the few surviving fossil plants with CCS. In India's BAU case, no CO2 emissions from Municipal Solid Waste plants are captured by 2050.
Subheading |  | Electricity Supply | Carbon Capture and Sequestration | Electricity Sector Fraction of Potential Additional CCS Achieved | hard coal es |  | Hard Coal |  | 876 | Yes | As very few CCS-equipped power plants exist today, a value above 20% or so is likely very optimistic in most policy scenarios. The main exception would be a scenario in which most fossil power plants retire due to other policies, making it feasible to equip a high percentage of the few surviving fossil plants with CCS. In India's BAU case, only about 2% of the potential CO2 emissions from coal plants is captured by 2050. | **Description:** | This policy specifies the fraction of CO2 emissions from power plants that is captured and stored, above the amount predicted in the business-as-usual scenario. // | **Guidance for setting values: ** | Yes | Hard Coal | //**Hard Coal : ** | //**Hard Coal : ** As very few CCS-equipped power plants exist today, a value above 20% or so is likely very optimistic in most policy scenarios. The main exception would be a scenario in which most fossil power plants retire due to other policies, making it feasible to equip a high percentage of the few surviving fossil plants with CCS. In India's BAU case, only about 2% of the potential CO2 emissions from coal plants is captured by 2050.
Subheading |  | Electricity Supply | Carbon Capture and Sequestration | Electricity Sector Fraction of Potential Additional CCS Achieved | natural gas nonpeaker es |  | Natural Gas Nonpeaker |  | 877 | Yes | As very few CCS-equipped power plants exist today, a value above 20% or so is likely very optimistic in most policy scenarios. The main exception would be a scenario in which most fossil power plants retire due to other policies, making it feasible to equip a high percentage of the few surviving fossil plants with CCS. In India's BAU case, no CO2 emissions from natural gas non-peaker plants are captured by 2050. | **Description:** | This policy specifies the fraction of CO2 emissions from power plants that is captured and stored, above the amount predicted in the business-as-usual scenario. // | **Guidance for setting values: ** | Yes | Natural Gas Nonpeaker | //**Natural Gas Nonpeaker : ** | //**Natural Gas Nonpeaker : ** As very few CCS-equipped power plants exist today, a value above 20% or so is likely very optimistic in most policy scenarios. The main exception would be a scenario in which most fossil power plants retire due to other policies, making it feasible to equip a high percentage of the few surviving fossil plants with CCS. In India's BAU case, no CO2 emissions from natural gas non-peaker plants are captured by 2050.
Subheading |  | Electricity Supply | Carbon Capture and Sequestration | Electricity Sector Fraction of Potential Additional CCS Achieved | nuclear es |  | Nuclear |  | 878 | No |  | **Description:** | This policy specifies the fraction of CO2 emissions from power plants that is captured and stored, above the amount predicted in the business-as-usual scenario. // | **Guidance for setting values: ** | Yes | Nuclear | //**Nuclear : **
Subheading |  | Electricity Supply | Carbon Capture and Sequestration | Electricity Sector Fraction of Potential Additional CCS Achieved | hydro es |  | Hydro |  | 879 | No |  | **Description:** | This policy specifies the fraction of CO2 emissions from power plants that is captured and stored, above the amount predicted in the business-as-usual scenario. // | **Guidance for setting values: ** | Yes | Hydro | //**Hydro : **
Subheading |  | Electricity Supply | Carbon Capture and Sequestration | Electricity Sector Fraction of Potential Additional CCS Achieved | onshore wind es |  | Onshore Wind |  | 880 | No |  | **Description:** | This policy specifies the fraction of CO2 emissions from power plants that is captured and stored, above the amount predicted in the business-as-usual scenario. // | **Guidance for setting values: ** | Yes | Onshore Wind | //**Onshore Wind : **
Subheading |  | Electricity Supply | Carbon Capture and Sequestration | Electricity Sector Fraction of Potential Additional CCS Achieved | solar PV es |  | Solar PV |  | 881 | No |  | **Description:** | This policy specifies the fraction of CO2 emissions from power plants that is captured and stored, above the amount predicted in the business-as-usual scenario. // | **Guidance for setting values: ** | Yes | Solar PV | //**Solar PV : **
Subheading |  | Electricity Supply | Carbon Capture and Sequestration | Electricity Sector Fraction of Potential Additional CCS Achieved | solar thermal es |  | Solar Thermal |  | 882 | No |  | **Description:** | This policy specifies the fraction of CO2 emissions from power plants that is captured and stored, above the amount predicted in the business-as-usual scenario. // | **Guidance for setting values: ** | Yes | Solar Thermal | //**Solar Thermal : **
Subheading |  | Electricity Supply | Carbon Capture and Sequestration | Electricity Sector Fraction of Potential Additional CCS Achieved | biomass es |  | Biomass |  | 883 | Yes | As very few CCS-equipped power plants exist today, a value above 20% or so is likely very optimistic in most policy scenarios. The main exception would be a scenario in which most fossil power plants retire due to other policies, making it feasible to equip a high percentage of the few surviving fossil plants with CCS. In India's BAU case, no CO2 emissions from biomass plants are captured by 2050. | **Description:** | This policy specifies the fraction of CO2 emissions from power plants that is captured and stored, above the amount predicted in the business-as-usual scenario. // | **Guidance for setting values: ** | Yes | Biomass | //**Biomass : ** | //**Biomass : ** As very few CCS-equipped power plants exist today, a value above 20% or so is likely very optimistic in most policy scenarios. The main exception would be a scenario in which most fossil power plants retire due to other policies, making it feasible to equip a high percentage of the few surviving fossil plants with CCS. In India's BAU case, no CO2 emissions from biomass plants are captured by 2050.
Subheading |  | Electricity Supply | Carbon Capture and Sequestration | Electricity Sector Fraction of Potential Additional CCS Achieved | geothermal es |  | Geothermal |  | 884 | No |  | **Description:** | This policy specifies the fraction of CO2 emissions from power plants that is captured and stored, above the amount predicted in the business-as-usual scenario. // | **Guidance for setting values: ** | Yes | Geothermal | //**Geothermal : **
Subheading |  | Electricity Supply | Carbon Capture and Sequestration | Electricity Sector Fraction of Potential Additional CCS Achieved | petroleum es |  | Petroleum |  | 885 | Yes | As very few CCS-equipped power plants exist today, a value above 20% or so is likely very optimistic in most policy scenarios. The main exception would be a scenario in which most fossil power plants retire due to other policies, making it feasible to equip a high percentage of the few surviving fossil plants with CCS. In India's BAU case, no CO2 emissions from petroleum plants are captured by 2050. | **Description:** | This policy specifies the fraction of CO2 emissions from power plants that is captured and stored, above the amount predicted in the business-as-usual scenario. // | **Guidance for setting values: ** | Yes | Petroleum | //**Petroleum : ** | //**Petroleum : ** As very few CCS-equipped power plants exist today, a value above 20% or so is likely very optimistic in most policy scenarios. The main exception would be a scenario in which most fossil power plants retire due to other policies, making it feasible to equip a high percentage of the few surviving fossil plants with CCS. In India's BAU case, no CO2 emissions from petroleum plants are captured by 2050.
Subheading |  | Electricity Supply | Carbon Capture and Sequestration | Electricity Sector Fraction of Potential Additional CCS Achieved | natural gas peaker es |  | Natural Gas Peaker |  | 886 | Yes | As very few CCS-equipped power plants exist today, a value above 20% or so is likely very optimistic in most policy scenarios. The main exception would be a scenario in which most fossil power plants retire due to other policies, making it feasible to equip a high percentage of the few surviving fossil plants with CCS. In India's BAU case, no CO2 emissions from natural gas peaker plants are captured by 2050. | **Description:** | This policy specifies the fraction of CO2 emissions from power plants that is captured and stored, above the amount predicted in the business-as-usual scenario. // | **Guidance for setting values: ** | Yes | Natural Gas Peaker | //**Natural Gas Peaker : ** | //**Natural Gas Peaker : ** As very few CCS-equipped power plants exist today, a value above 20% or so is likely very optimistic in most policy scenarios. The main exception would be a scenario in which most fossil power plants retire due to other policies, making it feasible to equip a high percentage of the few surviving fossil plants with CCS. In India's BAU case, no CO2 emissions from natural gas peaker plants are captured by 2050.
Subheading |  | Electricity Supply | Carbon Capture and Sequestration | Electricity Sector Fraction of Potential Additional CCS Achieved | lignite es |  | Lignite |  | 887 | Yes | As very few CCS-equipped power plants exist today, a value above 20% or so is likely very optimistic in most policy scenarios. The main exception would be a scenario in which most fossil power plants retire due to other policies, making it feasible to equip a high percentage of the few surviving fossil plants with CCS. In India's BAU case, no CO2 emissions from lignite plants are captured by 2050. | **Description:** | This policy specifies the fraction of CO2 emissions from power plants that is captured and stored, above the amount predicted in the business-as-usual scenario. // | **Guidance for setting values: ** | Yes | Lignite | //**Lignite : ** | //**Lignite : ** As very few CCS-equipped power plants exist today, a value above 20% or so is likely very optimistic in most policy scenarios. The main exception would be a scenario in which most fossil power plants retire due to other policies, making it feasible to equip a high percentage of the few surviving fossil plants with CCS. In India's BAU case, no CO2 emissions from lignite plants are captured by 2050.
Subheading |  | Electricity Supply | Carbon Capture and Sequestration | Electricity Sector Fraction of Potential Additional CCS Achieved | offshore wind es |  | Offshore Wind |  | 888 | No |  | **Description:** | This policy specifies the fraction of CO2 emissions from power plants that is captured and stored, above the amount predicted in the business-as-usual scenario. // | **Guidance for setting values: ** | Yes | Offshore Wind | //**Offshore Wind : **
Subheading |  | Electricity Supply | Carbon Capture and Sequestration | Electricity Sector Fraction of Potential Additional CCS Achieved | crude oil es |  | Crude Oil |  | 889 | No |  | **Description:** | This policy specifies the fraction of CO2 emissions from power plants that is captured and stored, above the amount predicted in the business-as-usual scenario. // | **Guidance for setting values: ** | Yes | Crude Oil | //**Crude Oil : **
Subheading |  | Electricity Supply | Carbon Capture and Sequestration | Electricity Sector Fraction of Potential Additional CCS Achieved | heavy or residual fuel oil es |  | Heavy or Residual Fuel Oil |  | 890 | No |  | **Description:** | This policy specifies the fraction of CO2 emissions from power plants that is captured and stored, above the amount predicted in the business-as-usual scenario. // | **Guidance for setting values: ** | Yes | Heavy or Residual Fuel Oil | //**Heavy or Residual Fuel Oil : **
Subheading |  | Electricity Supply | Carbon Capture and Sequestration | Electricity Sector Fraction of Potential Additional CCS Achieved | municipal solid waste es |  | Municipal Solid Waste |  | 891 | Yes | As very few CCS-equipped power plants exist today, a value above 20% or so is likely very optimistic in most policy scenarios. The main exception would be a scenario in which most fossil power plants retire due to other policies, making it feasible to equip a high percentage of the few surviving fossil plants with CCS. In India's BAU case, no CO2 emissions from Municipal Solid Waste plants are captured by 2050. | **Description:** | This policy specifies the fraction of CO2 emissions from power plants that is captured and stored, above the amount predicted in the business-as-usual scenario. // | **Guidance for setting values: ** | Yes | Municipal Solid Waste | //**Municipal Solid Waste : ** | //**Municipal Solid Waste : ** As very few CCS-equipped power plants exist today, a value above 20% or so is likely very optimistic in most policy scenarios. The main exception would be a scenario in which most fossil power plants retire due to other policies, making it feasible to equip a high percentage of the few surviving fossil plants with CCS. In India's BAU case, no CO2 emissions from Municipal Solid Waste plants are captured by 2050.
Heading | Electricity SupplyCarbon-free Electricity StandardRenewable Portfolio Std Percentage | Electricity Supply | Carbon-free Electricity Standard | Renewable Portfolio Std Percentage |  |  |  |  | 508 | Yes | Among the actions to achieve the Brazilian NDC, the Government aims to expand domestic use of non-fossil energy sources, increasing the share of renewable energies (in addition to hydropower) in the electricity supply to at least 23% by 2030, considering the increasing share of wind, biomass and solar. The share of carbon-free sources in the Brazilian generation power sector was 84.4% which 18.3% were from wind, biomass and solar in 2019. | **Description:** | This policy specifies an increase in the fraction of electricity generation that must come from qualifying carbon-free sources (wind, solar, biomass, nuclear, hydro, and geothermal) in 2050. This policy has no effect until the user-set value exceeds the existing fraction of carbon-free electricity and any carbon-free electricity standards which have been enacted at the state level, which in total reaches 51% in 2050 as a generation-weighted national average. In 2020, the value is 36%. To set a carbon-free electricity standard that starts ramping up in 2021, the Customize Implementation Schedule feature above allows users to customize the start year setting. Simply take the 36% value, divide by your chosen policy setting, and enter the resulting value in the "Implementation %" box for 2020. // | **Guidance for setting values: ** | No |  |  | Among the actions to achieve the Brazilian NDC, the Government aims to expand domestic use of non-fossil energy sources, increasing the share of renewable energies (in addition to hydropower) in the electricity supply to at least 23% by 2030, considering the increasing share of wind, biomass and solar. The share of carbon-free sources in the Brazilian generation power sector was 84.4% which 18.3% were from wind, biomass and solar in 2019. | **Description:** This policy specifies an increase in the fraction of electricity generation that must come from qualifying carbon-free sources (wind, solar, biomass, nuclear, hydro, and geothermal) in 2050. This policy has no effect until the user-set value exceeds the existing fraction of carbon-free electricity and any carbon-free electricity standards which have been enacted at the state level, which in total reaches 51% in 2050 as a generation-weighted national average. In 2020, the value is 36%. To set a carbon-free electricity standard that starts ramping up in 2021, the Customize Implementation Schedule feature above allows users to customize the start year setting. Simply take the 36% value, divide by your chosen policy setting, and enter the resulting value in the "Implementation %" box for 2020. // **Guidance for setting values: ** Among the actions to achieve the Brazilian NDC, the Government aims to expand domestic use of non-fossil energy sources, increasing the share of renewable energies (in addition to hydropower) in the electricity supply to at least 23% by 2030, considering the increasing share of wind, biomass and solar. The share of carbon-free sources in the Brazilian generation power sector was 84.4% which 18.3% were from wind, biomass and solar in 2019.
Heading | Electricity SupplyChange Electricity ExportsPercent Change in Electricity Exports | Electricity Supply | Change Electricity Exports | Percent Change in Electricity Exports |  |  |  |  | 148 | Yes | From 2010-2014, electricity exports declined by 30%. | **Description:** | This policy increases or decreases the amount of electricity exported from the United States to Canada and Mexico. It does not cause the construction or removal of transmission lines linking these countries. // | **Guidance for setting values: ** | No |  |  | From 2010-2014, electricity exports declined by 30%. | **Description:** This policy increases or decreases the amount of electricity exported from the United States to Canada and Mexico. It does not cause the construction or removal of transmission lines linking these countries. // **Guidance for setting values: ** From 2010-2014, electricity exports declined by 30%.
Heading | Electricity SupplyChange Electricity ImportsPercent Change in Electricity Imports | Electricity Supply | Change Electricity Imports | Percent Change in Electricity Imports | [7 empty] | **Description:** | This policy increases or decreases the amount of electricity imported to the United States from Canada and Mexico. It does not cause the construction or removal of transmission lines linking these countries. // | **Guidance for setting values: ** | Yes |  |  |  | **Description:** This policy increases or decreases the amount of electricity imported to the United States from Canada and Mexico. It does not cause the construction or removal of transmission lines linking these countries. // **Guidance for setting values: **
Subheading |  | Electricity Supply | Change Electricity Imports | Percent Change in Electricity Imports | hard coal es |  | Hard Coal |  | 149 | No | From 2010-2014, electricity imports grew by 48%. | **Description:** | This policy increases or decreases the amount of electricity imported to the United States from Canada and Mexico. It does not cause the construction or removal of transmission lines linking these countries. // | **Guidance for setting values: ** | Yes | Hard Coal | //**Hard Coal : **
Subheading |  | Electricity Supply | Change Electricity Imports | Percent Change in Electricity Imports | natural gas nonpeaker es |  | Natural Gas Nonpeaker |  | 526 | No | From 2010-2014, electricity imports grew by 48%. | **Description:** | This policy increases or decreases the amount of electricity imported to the United States from Canada and Mexico. It does not cause the construction or removal of transmission lines linking these countries. // | **Guidance for setting values: ** | Yes | Natural Gas Nonpeaker | //**Natural Gas Nonpeaker : **
Subheading |  | Electricity Supply | Change Electricity Imports | Percent Change in Electricity Imports | nuclear es |  | Nuclear |  | 527 | No | From 2010-2014, electricity imports grew by 48%. | **Description:** | This policy increases or decreases the amount of electricity imported to the United States from Canada and Mexico. It does not cause the construction or removal of transmission lines linking these countries. // | **Guidance for setting values: ** | Yes | Nuclear | //**Nuclear : **
Subheading |  | Electricity Supply | Change Electricity Imports | Percent Change in Electricity Imports | hydro es |  | Hydro |  | 528 | No | From 2010-2014, electricity imports grew by 48%. | **Description:** | This policy increases or decreases the amount of electricity imported to the United States from Canada and Mexico. It does not cause the construction or removal of transmission lines linking these countries. // | **Guidance for setting values: ** | Yes | Hydro | //**Hydro : **
Subheading |  | Electricity Supply | Change Electricity Imports | Percent Change in Electricity Imports | onshore wind es |  | Onshore Wind |  | 529 | No | From 2010-2014, electricity imports grew by 48%. | **Description:** | This policy increases or decreases the amount of electricity imported to the United States from Canada and Mexico. It does not cause the construction or removal of transmission lines linking these countries. // | **Guidance for setting values: ** | Yes | Onshore Wind | //**Onshore Wind : **
Subheading |  | Electricity Supply | Change Electricity Imports | Percent Change in Electricity Imports | solar PV es |  | Solar PV |  | 530 | No | From 2010-2014, electricity imports grew by 48%. | **Description:** | This policy increases or decreases the amount of electricity imported to the United States from Canada and Mexico. It does not cause the construction or removal of transmission lines linking these countries. // | **Guidance for setting values: ** | Yes | Solar PV | //**Solar PV : **
Subheading |  | Electricity Supply | Change Electricity Imports | Percent Change in Electricity Imports | solar thermal es |  | Solar Thermal |  | 531 | No |  | **Description:** | This policy increases or decreases the amount of electricity imported to the United States from Canada and Mexico. It does not cause the construction or removal of transmission lines linking these countries. // | **Guidance for setting values: ** | Yes | Solar Thermal | //**Solar Thermal : **
Subheading |  | Electricity Supply | Change Electricity Imports | Percent Change in Electricity Imports | biomass es |  | Biomass |  | 532 | No | From 2010-2014, electricity imports grew by 48%. | **Description:** | This policy increases or decreases the amount of electricity imported to the United States from Canada and Mexico. It does not cause the construction or removal of transmission lines linking these countries. // | **Guidance for setting values: ** | Yes | Biomass | //**Biomass : **
Subheading |  | Electricity Supply | Change Electricity Imports | Percent Change in Electricity Imports | geothermal es |  | Geothermal |  | 533 | No |  | **Description:** | This policy increases or decreases the amount of electricity imported to the United States from Canada and Mexico. It does not cause the construction or removal of transmission lines linking these countries. // | **Guidance for setting values: ** | Yes | Geothermal | //**Geothermal : **
Subheading |  | Electricity Supply | Change Electricity Imports | Percent Change in Electricity Imports | petroleum es |  | Petroleum |  | 534 | No | From 2010-2014, electricity imports grew by 48%. | **Description:** | This policy increases or decreases the amount of electricity imported to the United States from Canada and Mexico. It does not cause the construction or removal of transmission lines linking these countries. // | **Guidance for setting values: ** | Yes | Petroleum | //**Petroleum : **
Subheading |  | Electricity Supply | Change Electricity Imports | Percent Change in Electricity Imports | natural gas peaker es |  | Natural Gas Peaker |  | 535 | No |  | **Description:** | This policy increases or decreases the amount of electricity imported to the United States from Canada and Mexico. It does not cause the construction or removal of transmission lines linking these countries. // | **Guidance for setting values: ** | Yes | Natural Gas Peaker | //**Natural Gas Peaker : **
Subheading |  | Electricity Supply | Change Electricity Imports | Percent Change in Electricity Imports | lignite es |  | Lignite |  | 536 | No |  | **Description:** | This policy increases or decreases the amount of electricity imported to the United States from Canada and Mexico. It does not cause the construction or removal of transmission lines linking these countries. // | **Guidance for setting values: ** | Yes | Lignite | //**Lignite : **
Subheading |  | Electricity Supply | Change Electricity Imports | Percent Change in Electricity Imports | offshore wind es |  | Offshore Wind |  | 537 | No |  | **Description:** | This policy increases or decreases the amount of electricity imported to the United States from Canada and Mexico. It does not cause the construction or removal of transmission lines linking these countries. // | **Guidance for setting values: ** | Yes | Offshore Wind | //**Offshore Wind : **
Subheading |  | Electricity Supply | Change Electricity Imports | Percent Change in Electricity Imports | crude oil es |  | Crude Oil |  | 538 | No |  | **Description:** | This policy increases or decreases the amount of electricity imported to the United States from Canada and Mexico. It does not cause the construction or removal of transmission lines linking these countries. // | **Guidance for setting values: ** | Yes | Crude Oil | //**Crude Oil : **
Subheading |  | Electricity Supply | Change Electricity Imports | Percent Change in Electricity Imports | heavy or residual fuel oil es |  | Heavy or Residual Fuel Oil |  | 539 | No |  | **Description:** | This policy increases or decreases the amount of electricity imported to the United States from Canada and Mexico. It does not cause the construction or removal of transmission lines linking these countries. // | **Guidance for setting values: ** | Yes | Heavy or Residual Fuel Oil | //**Heavy or Residual Fuel Oil : **
Subheading |  | Electricity Supply | Change Electricity Imports | Percent Change in Electricity Imports | municipal solid waste es |  | Municipal Solid Waste |  | 540 | No |  | **Description:** | This policy increases or decreases the amount of electricity imported to the United States from Canada and Mexico. It does not cause the construction or removal of transmission lines linking these countries. // | **Guidance for setting values: ** | Yes | Municipal Solid Waste | //**Municipal Solid Waste : **
Heading | Electricity SupplyNon BAU Guaranteed DispatchBoolean Use Non BAU Guaranteed Dispatch Settings | Electricity Supply | Non BAU Guaranteed Dispatch | Boolean Use Non BAU Guaranteed Dispatch Settings | [5 empty] | No |  | **Description:** | 0 | **Guidance for setting values: ** | No |  |  |  | **Description:**0
Heading | Electricity SupplyDemand ResponseFraction of Additional Demand Response Potential Achieved | Electricity Supply | Demand Response | Fraction of Additional Demand Response Potential Achieved |  |  |  |  | 30 | Yes | A 100% setting provides for an additional demand response capacity in 2050. | **Description:** | This policy represents regulations that cause more demand response (DR) capacity to be added to the electric grid. Demand response provides flexibility that allows for the integration of more wind and solar PV, if the electricity system is flexibility-constrained. // | **Guidance for setting values: ** | No |  |  | A 100% setting provides for an additional demand response capacity in 2050. | **Description:** This policy represents regulations that cause more demand response (DR) capacity to be added to the electric grid. Demand response provides flexibility that allows for the integration of more wind and solar PV, if the electricity system is flexibility-constrained. // **Guidance for setting values: ** A 100% setting provides for an additional demand response capacity in 2050.
Heading | Electricity SupplyEarly Retirement of Power PlantsAnnual Additional Capacity Retired due to Early Retirement Policy | Electricity Supply | Early Retirement of Power Plants | Annual Additional Capacity Retired due to Early Retirement Policy | [7 empty] | **Description:** | This policy causes the specified quantity of otherwise non-retiring capacity of the selected type(s) to be retired each year. // | **Guidance for setting values: ** | Yes |  |  |  | **Description:** This policy causes the specified quantity of otherwise non-retiring capacity of the selected type(s) to be retired each year. // **Guidance for setting values: **//**Hard Coal : ** The MOP study shows scenario predicts 53.6 GW of coal total capacity beyond the reference (REF) scenario by 2050. The BC scenario considers the coal total capacity with retrofit technology and new plants with biomass as a co-combustion in coal-fired power plants. This policy also can take into account the decommissioning of old coal-fired power plants.//**Nuclear : ** Brazil has two nuclear PWR plants in operation and one plant in the development and construction stage, totalling 3.34 GW of power. The results of the MOP study did not indicate an increase in installed capacity after the construction of the last plant was completed.
Subheading |  | Electricity Supply | Early Retirement of Power Plants | Annual Additional Capacity Retired due to Early Retirement Policy | hard coal es |  | Hard Coal |  | 31 | Yes | The MOP study shows scenario predicts 53.6 GW of coal total capacity beyond the reference (REF) scenario by 2050. The BC scenario considers the coal total capacity with retrofit technology and new plants with biomass as a co-combustion in coal-fired power plants. This policy also can take into account the decommissioning of old coal-fired power plants. | **Description:** | This policy causes the specified quantity of otherwise non-retiring capacity of the selected type(s) to be retired each year. // | **Guidance for setting values: ** | Yes | Hard Coal | //**Hard Coal : ** | //**Hard Coal : ** The MOP study shows scenario predicts 53.6 GW of coal total capacity beyond the reference (REF) scenario by 2050. The BC scenario considers the coal total capacity with retrofit technology and new plants with biomass as a co-combustion in coal-fired power plants. This policy also can take into account the decommissioning of old coal-fired power plants.
Subheading |  | Electricity Supply | Early Retirement of Power Plants | Annual Additional Capacity Retired due to Early Retirement Policy | natural gas nonpeaker es |  | Natural Gas Nonpeaker |  | 600 | Yes |  | **Description:** | This policy causes the specified quantity of otherwise non-retiring capacity of the selected type(s) to be retired each year. // | **Guidance for setting values: ** | Yes | Natural Gas Nonpeaker | //**Natural Gas Nonpeaker : **
Subheading |  | Electricity Supply | Early Retirement of Power Plants | Annual Additional Capacity Retired due to Early Retirement Policy | nuclear es |  | Nuclear |  | 32 | Yes | Brazil has two nuclear PWR plants in operation and one plant in the development and construction stage, totalling 3.34 GW of power. The results of the MOP study did not indicate an increase in installed capacity after the construction of the last plant was completed. | **Description:** | This policy causes the specified quantity of otherwise non-retiring capacity of the selected type(s) to be retired each year. // | **Guidance for setting values: ** | Yes | Nuclear | //**Nuclear : ** | //**Nuclear : ** Brazil has two nuclear PWR plants in operation and one plant in the development and construction stage, totalling 3.34 GW of power. The results of the MOP study did not indicate an increase in installed capacity after the construction of the last plant was completed.
Subheading |  | Electricity Supply | Early Retirement of Power Plants | Annual Additional Capacity Retired due to Early Retirement Policy | hydro es |  | Hydro |  |  | No |  | **Description:** | This policy causes the specified quantity of otherwise non-retiring capacity of the selected type(s) to be retired each year. // | **Guidance for setting values: ** | Yes | Hydro | //**Hydro : **
Subheading |  | Electricity Supply | Early Retirement of Power Plants | Annual Additional Capacity Retired due to Early Retirement Policy | onshore wind es |  | Onshore Wind |  |  | No |  | **Description:** | This policy causes the specified quantity of otherwise non-retiring capacity of the selected type(s) to be retired each year. // | **Guidance for setting values: ** | Yes | Onshore Wind | //**Onshore Wind : **
Subheading |  | Electricity Supply | Early Retirement of Power Plants | Annual Additional Capacity Retired due to Early Retirement Policy | solar PV es |  | Solar PV |  |  | No |  | **Description:** | This policy causes the specified quantity of otherwise non-retiring capacity of the selected type(s) to be retired each year. // | **Guidance for setting values: ** | Yes | Solar PV | //**Solar PV : **
Subheading |  | Electricity Supply | Early Retirement of Power Plants | Annual Additional Capacity Retired due to Early Retirement Policy | solar thermal es |  | Solar Thermal |  |  | No |  | **Description:** | This policy causes the specified quantity of otherwise non-retiring capacity of the selected type(s) to be retired each year. // | **Guidance for setting values: ** | Yes | Solar Thermal | //**Solar Thermal : **
Subheading |  | Electricity Supply | Early Retirement of Power Plants | Annual Additional Capacity Retired due to Early Retirement Policy | biomass es |  | Biomass |  |  | No |  | **Description:** | This policy causes the specified quantity of otherwise non-retiring capacity of the selected type(s) to be retired each year. // | **Guidance for setting values: ** | Yes | Biomass | //**Biomass : **
Subheading |  | Electricity Supply | Early Retirement of Power Plants | Annual Additional Capacity Retired due to Early Retirement Policy | geothermal es |  | Geothermal |  |  | No |  | **Description:** | This policy causes the specified quantity of otherwise non-retiring capacity of the selected type(s) to be retired each year. // | **Guidance for setting values: ** | Yes | Geothermal | //**Geothermal : **
Subheading |  | Electricity Supply | Early Retirement of Power Plants | Annual Additional Capacity Retired due to Early Retirement Policy | petroleum es |  | Petroleum |  | 594 | Yes |  | **Description:** | This policy causes the specified quantity of otherwise non-retiring capacity of the selected type(s) to be retired each year. // | **Guidance for setting values: ** | Yes | Petroleum | //**Petroleum : **
Subheading |  | Electricity Supply | Early Retirement of Power Plants | Annual Additional Capacity Retired due to Early Retirement Policy | natural gas peaker es |  | Natural Gas Peaker |  |  | No |  | **Description:** | This policy causes the specified quantity of otherwise non-retiring capacity of the selected type(s) to be retired each year. // | **Guidance for setting values: ** | Yes | Natural Gas Peaker | //**Natural Gas Peaker : **
Subheading |  | Electricity Supply | Early Retirement of Power Plants | Annual Additional Capacity Retired due to Early Retirement Policy | lignite es |  | Lignite |  | 595 | Yes |  | **Description:** | This policy causes the specified quantity of otherwise non-retiring capacity of the selected type(s) to be retired each year. // | **Guidance for setting values: ** | Yes | Lignite | //**Lignite : **
Subheading |  | Electricity Supply | Early Retirement of Power Plants | Annual Additional Capacity Retired due to Early Retirement Policy | offshore wind es |  | Offshore Wind |  |  | No |  | **Description:** | This policy causes the specified quantity of otherwise non-retiring capacity of the selected type(s) to be retired each year. // | **Guidance for setting values: ** | Yes | Offshore Wind | //**Offshore Wind : **
Subheading |  | Electricity Supply | Early Retirement of Power Plants | Annual Additional Capacity Retired due to Early Retirement Policy | crude oil es |  | Crude Oil |  | 597 | No |  | **Description:** | This policy causes the specified quantity of otherwise non-retiring capacity of the selected type(s) to be retired each year. // | **Guidance for setting values: ** | Yes | Crude Oil | //**Crude Oil : **
Subheading |  | Electricity Supply | Early Retirement of Power Plants | Annual Additional Capacity Retired due to Early Retirement Policy | heavy or residual fuel oil es |  | Heavy or Residual Fuel Oil |  | 598 | No |  | **Description:** | This policy causes the specified quantity of otherwise non-retiring capacity of the selected type(s) to be retired each year. // | **Guidance for setting values: ** | Yes | Heavy or Residual Fuel Oil | //**Heavy or Residual Fuel Oil : **
Subheading |  | Electricity Supply | Early Retirement of Power Plants | Annual Additional Capacity Retired due to Early Retirement Policy | municipal solid waste es |  | Municipal Solid Waste |  |  | No |  | **Description:** | This policy causes the specified quantity of otherwise non-retiring capacity of the selected type(s) to be retired each year. // | **Guidance for setting values: ** | Yes | Municipal Solid Waste | //**Municipal Solid Waste : **
Heading | Electricity SupplyGrid-Scale Electricity StorageAdditional Battery Storage Annual Growth Percentage | Electricity Supply | Grid-Scale Electricity Storage | Additional Battery Storage Annual Growth Percentage |  |  |  |  | 33 | Yes | Brazil has a good storage capacity by hydroelectric dams with multi-annual regulation reservoirs. Batteries cost are still not competitive by 2050. However, a drop in costs beyond the expected may change the projections for this technology. | **Description:** | This policy causes grid-scale electricity storage from chemical batteries to increase above the amount predicted in the BAU Scenario. // | **Guidance for setting values: ** | No |  |  | Brazil has a good storage capacity by hydroelectric dams with multi-annual regulation reservoirs. Batteries cost are still not competitive by 2050. However, a drop in costs beyond the expected may change the projections for this technology. | **Description:** This policy causes grid-scale electricity storage from chemical batteries to increase above the amount predicted in the BAU Scenario. // **Guidance for setting values: **Brazil has a good storage capacity by hydroelectric dams with multi-annual regulation reservoirs. Batteries cost are still not competitive by 2050. However, a drop in costs beyond the expected may change the projections for this technology.
Heading | Electricity SupplyIncrease TransmissionPercentage Increase in Transmission Capacity vs BAU | Electricity Supply | Increase Transmission | Percentage Increase in Transmission Capacity vs BAU |  |  |  |  | 34 | Yes | MOP study indicates the possible increase of km of line transmission approximately 70% by 2050, compared with the estimation in 2020 for the REF scenario. | **Description:** | This policy causes additional transmission capacity to be built relative to the BAU case. Transmission increases the flexibility of the grid, allowing for the integration of more wind and solar PV, if the electricity system is flexibility-constrained. // | **Guidance for setting values: ** | No |  |  | MOP study indicates the possible increase of km of line transmission approximately 70% by 2050, compared with the estimation in 2020 for the REF scenario. | **Description:** This policy causes additional transmission capacity to be built relative to the BAU case. Transmission increases the flexibility of the grid, allowing for the integration of more wind and solar PV, if the electricity system is flexibility-constrained. // **Guidance for setting values: ** MOP study indicates the possible increase of km of line transmission approximately 70% by 2050, compared with the estimation in 2020 for the REF scenario.
Heading | Electricity SupplyNon BAU Capacity Retirement ScheduleBoolean Use Non BAU Capacity Retirement Schedule | Electricity Supply | Non BAU Capacity Retirement Schedule | Boolean Use Non BAU Capacity Retirement Schedule | hard coal es |  | Hard Coal |  | 860 | No |  | **Description:** | This policy uses an alternative retirement schedule for existing capacity of the selected type(s). // | **Guidance for setting values: ** | No | Hard Coal | //**Hard Coal : ** |  | **Description:** This policy uses an alternative retirement schedule for existing capacity of the selected type(s). //
Heading | Electricity SupplyNon BAU Mandated Capacity ConstructionBoolean Use Non BAU Mandated Capacity Construction Schedule | Electricity Supply | Non BAU Mandated Capacity Construction | Boolean Use Non BAU Mandated Capacity Construction Schedule | [7 empty] | **Description:** | The business-as-uusal case includes all planned capacity additions (provided by the U.S. Energy Information Administration). This policy blocks all planned additions of the selected type(s) that have not already received regulatory approval. // | **Guidance for setting values: ** | Yes |  |  |  | **Description:** The business-as-uusal case includes all planned capacity additions (provided by the U.S. Energy Information Administration). This policy blocks all planned additions of the selected type(s) that have not already received regulatory approval. //
Subheading |  | Electricity Supply | Non BAU Mandated Capacity Construction | Boolean Use Non BAU Mandated Capacity Construction Schedule | hard coal es |  | Hard Coal |  |  | No |  | **Description:** | The business-as-uusal case includes all planned capacity additions (provided by the U.S. Energy Information Administration). This policy blocks all planned additions of the selected type(s) that have not already received regulatory approval. // | **Guidance for setting values: ** | Yes | Hard Coal | //**Hard Coal : **
Subheading |  | Electricity Supply | Non BAU Mandated Capacity Construction | Boolean Use Non BAU Mandated Capacity Construction Schedule | natural gas nonpeaker es |  | Natural Gas Nonpeaker |  |  | No |  | **Description:** | The business-as-uusal case includes all planned capacity additions (provided by the U.S. Energy Information Administration). This policy blocks all planned additions of the selected type(s) that have not already received regulatory approval. // | **Guidance for setting values: ** | Yes | Natural Gas Nonpeaker | //**Natural Gas Nonpeaker : **
Subheading |  | Electricity Supply | Non BAU Mandated Capacity Construction | Boolean Use Non BAU Mandated Capacity Construction Schedule | nuclear es |  | Nuclear |  |  | No |  | **Description:** | The business-as-uusal case includes all planned capacity additions (provided by the U.S. Energy Information Administration). This policy blocks all planned additions of the selected type(s) that have not already received regulatory approval. // | **Guidance for setting values: ** | Yes | Nuclear | //**Nuclear : **
Subheading |  | Electricity Supply | Non BAU Mandated Capacity Construction | Boolean Use Non BAU Mandated Capacity Construction Schedule | hydro es |  | Hydro |  |  | No |  | **Description:** | The business-as-uusal case includes all planned capacity additions (provided by the U.S. Energy Information Administration). This policy blocks all planned additions of the selected type(s) that have not already received regulatory approval. // | **Guidance for setting values: ** | Yes | Hydro | //**Hydro : **
Subheading |  | Electricity Supply | Non BAU Mandated Capacity Construction | Boolean Use Non BAU Mandated Capacity Construction Schedule | onshore wind es |  | Onshore Wind |  |  | No |  | **Description:** | The business-as-uusal case includes all planned capacity additions (provided by the U.S. Energy Information Administration). This policy blocks all planned additions of the selected type(s) that have not already received regulatory approval. // | **Guidance for setting values: ** | Yes | Onshore Wind | //**Onshore Wind : **
Subheading |  | Electricity Supply | Non BAU Mandated Capacity Construction | Boolean Use Non BAU Mandated Capacity Construction Schedule | solar PV es |  | Solar PV |  |  | No |  | **Description:** | The business-as-uusal case includes all planned capacity additions (provided by the U.S. Energy Information Administration). This policy blocks all planned additions of the selected type(s) that have not already received regulatory approval. // | **Guidance for setting values: ** | Yes | Solar PV | //**Solar PV : **
Subheading |  | Electricity Supply | Non BAU Mandated Capacity Construction | Boolean Use Non BAU Mandated Capacity Construction Schedule | solar thermal es |  | Solar Thermal |  |  | No |  | **Description:** | The business-as-uusal case includes all planned capacity additions (provided by the U.S. Energy Information Administration). This policy blocks all planned additions of the selected type(s) that have not already received regulatory approval. // | **Guidance for setting values: ** | Yes | Solar Thermal | //**Solar Thermal : **
Subheading |  | Electricity Supply | Non BAU Mandated Capacity Construction | Boolean Use Non BAU Mandated Capacity Construction Schedule | biomass es |  | Biomass |  |  | No |  | **Description:** | The business-as-uusal case includes all planned capacity additions (provided by the U.S. Energy Information Administration). This policy blocks all planned additions of the selected type(s) that have not already received regulatory approval. // | **Guidance for setting values: ** | Yes | Biomass | //**Biomass : **
Subheading |  | Electricity Supply | Non BAU Mandated Capacity Construction | Boolean Use Non BAU Mandated Capacity Construction Schedule | geothermal es |  | Geothermal |  |  | No |  | **Description:** | The business-as-uusal case includes all planned capacity additions (provided by the U.S. Energy Information Administration). This policy blocks all planned additions of the selected type(s) that have not already received regulatory approval. // | **Guidance for setting values: ** | Yes | Geothermal | //**Geothermal : **
Subheading |  | Electricity Supply | Non BAU Mandated Capacity Construction | Boolean Use Non BAU Mandated Capacity Construction Schedule | petroleum es |  | Petroleum |  |  | No |  | **Description:** | The business-as-uusal case includes all planned capacity additions (provided by the U.S. Energy Information Administration). This policy blocks all planned additions of the selected type(s) that have not already received regulatory approval. // | **Guidance for setting values: ** | Yes | Petroleum | //**Petroleum : **
Subheading |  | Electricity Supply | Non BAU Mandated Capacity Construction | Boolean Use Non BAU Mandated Capacity Construction Schedule | natural gas peaker es |  | Natural Gas Peaker |  |  | No |  | **Description:** | The business-as-uusal case includes all planned capacity additions (provided by the U.S. Energy Information Administration). This policy blocks all planned additions of the selected type(s) that have not already received regulatory approval. // | **Guidance for setting values: ** | Yes | Natural Gas Peaker | //**Natural Gas Peaker : **
Subheading |  | Electricity Supply | Non BAU Mandated Capacity Construction | Boolean Use Non BAU Mandated Capacity Construction Schedule | lignite es |  | Lignite |  |  | No |  | **Description:** | The business-as-uusal case includes all planned capacity additions (provided by the U.S. Energy Information Administration). This policy blocks all planned additions of the selected type(s) that have not already received regulatory approval. // | **Guidance for setting values: ** | Yes | Lignite | //**Lignite : **
Subheading |  | Electricity Supply | Non BAU Mandated Capacity Construction | Boolean Use Non BAU Mandated Capacity Construction Schedule | offshore wind es |  | Offshore Wind |  |  | No |  | **Description:** | The business-as-uusal case includes all planned capacity additions (provided by the U.S. Energy Information Administration). This policy blocks all planned additions of the selected type(s) that have not already received regulatory approval. // | **Guidance for setting values: ** | Yes | Offshore Wind | //**Offshore Wind : **
Subheading |  | Electricity Supply | Non BAU Mandated Capacity Construction | Boolean Use Non BAU Mandated Capacity Construction Schedule | crude oil es |  | Crude Oil |  |  | No |  | **Description:** | The business-as-uusal case includes all planned capacity additions (provided by the U.S. Energy Information Administration). This policy blocks all planned additions of the selected type(s) that have not already received regulatory approval. // | **Guidance for setting values: ** | Yes | Crude Oil | //**Crude Oil : **
Subheading |  | Electricity Supply | Non BAU Mandated Capacity Construction | Boolean Use Non BAU Mandated Capacity Construction Schedule | heavy or residual fuel oil es |  | Heavy or Residual Fuel Oil |  |  | No |  | **Description:** | The business-as-uusal case includes all planned capacity additions (provided by the U.S. Energy Information Administration). This policy blocks all planned additions of the selected type(s) that have not already received regulatory approval. // | **Guidance for setting values: ** | Yes | Heavy or Residual Fuel Oil | //**Heavy or Residual Fuel Oil : **
Subheading |  | Electricity Supply | Non BAU Mandated Capacity Construction | Boolean Use Non BAU Mandated Capacity Construction Schedule | municipal solid waste es |  | Municipal Solid Waste |  |  | No |  | **Description:** | The business-as-uusal case includes all planned capacity additions (provided by the U.S. Energy Information Administration). This policy blocks all planned additions of the selected type(s) that have not already received regulatory approval. // | **Guidance for setting values: ** | Yes | Municipal Solid Waste | //**Municipal Solid Waste : **
Heading | Electricity SupplyNon BAU RPS Qualifying ResourcesBoolean Use Non BAU RPS Qualifying Resource Definitions | Electricity Supply | Non BAU RPS Qualifying Resources | Boolean Use Non BAU RPS Qualifying Resource Definitions | [5 empty] | No |  | **Description:** | This policy expands the definitions for qualifying carbon-free sources for the carbon-free electricity standard to be wind, solar, hydro, nuclear, and municipal solid waste.// | **Guidance for setting values: ** | No |  |  |  | **Description:**This policy expands the definitions for qualifying carbon-free sources for the carbon-free electricity standard to be wind, solar, hydro, nuclear, and municipal solid waste.//**Guidance for setting values: **
Heading | Electricity SupplyNuclear Plant Lifetime ExtensionNuclear Capacity Lifetime Extension | Electricity Supply | Nuclear Plant Lifetime Extension | Nuclear Capacity Lifetime Extension |  |  |  |  | 35 | No |  | **Description:** | This policy extends the lifetime of all nuclear plants by the specified number of years.// | **Guidance for setting values: ** | No |  |  |  | **Description:** This policy extends the lifetime of all nuclear plants by the specified number of years.//
Heading | Electricity SupplyReduce Plant DowntimePercentage Reduction in Plant Downtime | Electricity Supply | Reduce Plant Downtime | Percentage Reduction in Plant Downtime | [7 empty] | **Description:** | This policy specifies the reduction in downtime (time spent not generating power) for plants of the selected type(s) that exist at the start of the model run. This policy increases these plants' target capacity factors, but it does not force them to be dispatched if it would be uneconomical to do so. // | **Guidance for setting values: ** | Yes |  |  |  | **Description:** This policy specifies the reduction in downtime (time spent not generating power) for plants of the selected type(s) that exist at the start of the model run. This policy increases these plants' target capacity factors, but it does not force them to be dispatched if it would be uneconomical to do so. // **Guidance for setting values: **//**Preexisting Natural Gas Nonpeaker: ** Preexisting natural gas nonpeakers have an average capacity factor of 55%. As part of the reduction in downtime proposed in this project nonpeaking natural gas plants could be reach a 60.5% capacity factor (ramping up to that value over a number of years). //**New Onshore Wind: ** Availability of wind cannot be changed by policy, so the main method of increasing capacity factor is technological improvement of wind turbines. The National Renewable Energy Laboratory estimates that "near-future" wind technology could increase capacity factors by about 10 percentage points in most parts of the country. The average capacity factor of new turbines in the BAU case is roughly 36.5%, so an improvement to 46.5% might be represented for this policy lever.//**New Solar PV: ** Availability of sunlight cannot be changed by policy, so the main method of improvement is increasing the efficiency of solar cells. Typical crystalline silicon cells today have efficiencies of 20-25%, while today's best multi-junction cells (used primarily in concentrator PV and aerospace applications) have efficiencies of 40-45%. If the typical cells installed in 2050 will have efficiencies similar to today's best multi-junction cells, this might be represented as a 26% setting of this policy lever.//**New Offshore Wind: ** Availability of wind cannot be changed by policy, so the main method of increasing capacity factor is technological improvement of wind turbines. The National Renewable Energy Laboratory estimates that "near-future" wind technology could increase capacity factors by about 10 percentage points in most parts of the country. The average capacity factor of new turbines in the BAU case is roughly 40%, so an improvement to 50% might be represented for this policy level.
Subheading |  | Electricity Supply | Reduce Plant Downtime | Percentage Reduction in Plant Downtime | hard coal es | preexisting retiring |  |  |  | No |  | **Description:** | This policy specifies the reduction in downtime (time spent not generating power) for plants of the selected type(s) that exist at the start of the model run. This policy increases these plants' target capacity factors, but it does not force them to be dispatched if it would be uneconomical to do so. // | **Guidance for setting values: ** | Yes
Subheading |  | Electricity Supply | Reduce Plant Downtime | Percentage Reduction in Plant Downtime | hard coal es | preexisting nonretiring |  |  |  | No |  | **Description:** | This policy specifies the reduction in downtime (time spent not generating power) for plants of the selected type(s) that exist at the start of the model run. This policy increases these plants' target capacity factors, but it does not force them to be dispatched if it would be uneconomical to do so. // | **Guidance for setting values: ** | Yes
Subheading |  | Electricity Supply | Reduce Plant Downtime | Percentage Reduction in Plant Downtime | hard coal es | newly built |  |  |  | No |  | **Description:** | This policy specifies the reduction in downtime (time spent not generating power) for plants of the selected type(s) that exist at the start of the model run. This policy increases these plants' target capacity factors, but it does not force them to be dispatched if it would be uneconomical to do so. // | **Guidance for setting values: ** | Yes
Subheading |  | Electricity Supply | Reduce Plant Downtime | Percentage Reduction in Plant Downtime | natural gas nonpeaker es | preexisting retiring | Preexisting | Natural Gas Nonpeaker | 141 | Yes | Preexisting natural gas nonpeakers have an average capacity factor of 55%. As part of the reduction in downtime proposed in this project nonpeaking natural gas plants could be reach a 60.5% capacity factor (ramping up to that value over a number of years). | **Description:** | This policy specifies the reduction in downtime (time spent not generating power) for plants of the selected type(s) that exist at the start of the model run. This policy increases these plants' target capacity factors, but it does not force them to be dispatched if it would be uneconomical to do so. // | **Guidance for setting values: ** | Yes | Preexisting Natural Gas Nonpeaker | //**Preexisting Natural Gas Nonpeaker: ** | //**Preexisting Natural Gas Nonpeaker: ** Preexisting natural gas nonpeakers have an average capacity factor of 55%. As part of the reduction in downtime proposed in this project nonpeaking natural gas plants could be reach a 60.5% capacity factor (ramping up to that value over a number of years).
Subheading |  | Electricity Supply | Reduce Plant Downtime | Percentage Reduction in Plant Downtime | natural gas nonpeaker es | preexisting nonretiring |  |  |  | No |  | **Description:** | This policy specifies the reduction in downtime (time spent not generating power) for plants of the selected type(s) that exist at the start of the model run. This policy increases these plants' target capacity factors, but it does not force them to be dispatched if it would be uneconomical to do so. // | **Guidance for setting values: ** | Yes
Subheading |  | Electricity Supply | Reduce Plant Downtime | Percentage Reduction in Plant Downtime | natural gas nonpeaker es | newly built |  |  |  | No |  | **Description:** | This policy specifies the reduction in downtime (time spent not generating power) for plants of the selected type(s) that exist at the start of the model run. This policy increases these plants' target capacity factors, but it does not force them to be dispatched if it would be uneconomical to do so. // | **Guidance for setting values: ** | Yes
Subheading |  | Electricity Supply | Reduce Plant Downtime | Percentage Reduction in Plant Downtime | nuclear es | preexisting retiring |  |  |  | No |  | **Description:** | This policy specifies the reduction in downtime (time spent not generating power) for plants of the selected type(s) that exist at the start of the model run. This policy increases these plants' target capacity factors, but it does not force them to be dispatched if it would be uneconomical to do so. // | **Guidance for setting values: ** | Yes
Subheading |  | Electricity Supply | Reduce Plant Downtime | Percentage Reduction in Plant Downtime | nuclear es | preexisting nonretiring |  |  |  | No |  | **Description:** | This policy specifies the reduction in downtime (time spent not generating power) for plants of the selected type(s) that exist at the start of the model run. This policy increases these plants' target capacity factors, but it does not force them to be dispatched if it would be uneconomical to do so. // | **Guidance for setting values: ** | Yes
Subheading |  | Electricity Supply | Reduce Plant Downtime | Percentage Reduction in Plant Downtime | nuclear es | newly built |  |  |  | No |  | **Description:** | This policy specifies the reduction in downtime (time spent not generating power) for plants of the selected type(s) that exist at the start of the model run. This policy increases these plants' target capacity factors, but it does not force them to be dispatched if it would be uneconomical to do so. // | **Guidance for setting values: ** | Yes
Subheading |  | Electricity Supply | Reduce Plant Downtime | Percentage Reduction in Plant Downtime | hydro es | preexisting retiring |  |  |  | No |  | **Description:** | This policy specifies the reduction in downtime (time spent not generating power) for plants of the selected type(s) that exist at the start of the model run. This policy increases these plants' target capacity factors, but it does not force them to be dispatched if it would be uneconomical to do so. // | **Guidance for setting values: ** | Yes
Subheading |  | Electricity Supply | Reduce Plant Downtime | Percentage Reduction in Plant Downtime | hydro es | preexisting nonretiring |  |  |  | No |  | **Description:** | This policy specifies the reduction in downtime (time spent not generating power) for plants of the selected type(s) that exist at the start of the model run. This policy increases these plants' target capacity factors, but it does not force them to be dispatched if it would be uneconomical to do so. // | **Guidance for setting values: ** | Yes
Subheading |  | Electricity Supply | Reduce Plant Downtime | Percentage Reduction in Plant Downtime | hydro es | newly built |  |  |  | No |  | **Description:** | This policy specifies the reduction in downtime (time spent not generating power) for plants of the selected type(s) that exist at the start of the model run. This policy increases these plants' target capacity factors, but it does not force them to be dispatched if it would be uneconomical to do so. // | **Guidance for setting values: ** | Yes
Subheading |  | Electricity Supply | Reduce Plant Downtime | Percentage Reduction in Plant Downtime | onshore wind es | preexisting retiring |  |  |  | No |  | **Description:** | This policy specifies the reduction in downtime (time spent not generating power) for plants of the selected type(s) that exist at the start of the model run. This policy increases these plants' target capacity factors, but it does not force them to be dispatched if it would be uneconomical to do so. // | **Guidance for setting values: ** | Yes
Subheading |  | Electricity Supply | Reduce Plant Downtime | Percentage Reduction in Plant Downtime | onshore wind es | preexisting nonretiring |  |  |  | No |  | **Description:** | This policy specifies the reduction in downtime (time spent not generating power) for plants of the selected type(s) that exist at the start of the model run. This policy increases these plants' target capacity factors, but it does not force them to be dispatched if it would be uneconomical to do so. // | **Guidance for setting values: ** | Yes
Subheading |  | Electricity Supply | Reduce Plant Downtime | Percentage Reduction in Plant Downtime | onshore wind es | newly built | New | Onshore Wind | 143 | Yes | Availability of wind cannot be changed by policy, so the main method of increasing capacity factor is technological improvement of wind turbines. The National Renewable Energy Laboratory estimates that "near-future" wind technology could increase capacity factors by about 10 percentage points in most parts of the country. The average capacity factor of new turbines in the BAU case is roughly 36.5%, so an improvement to 46.5% might be represented for this policy lever. | **Description:** | This policy specifies the reduction in downtime (time spent not generating power) for plants of the selected type(s) that exist at the start of the model run. This policy increases these plants' target capacity factors, but it does not force them to be dispatched if it would be uneconomical to do so. // | **Guidance for setting values: ** | Yes | New Onshore Wind | //**New Onshore Wind: ** | //**New Onshore Wind: ** Availability of wind cannot be changed by policy, so the main method of increasing capacity factor is technological improvement of wind turbines. The National Renewable Energy Laboratory estimates that "near-future" wind technology could increase capacity factors by about 10 percentage points in most parts of the country. The average capacity factor of new turbines in the BAU case is roughly 36.5%, so an improvement to 46.5% might be represented for this policy lever.
Subheading |  | Electricity Supply | Reduce Plant Downtime | Percentage Reduction in Plant Downtime | solar PV es | preexisting retiring |  |  |  | No |  | **Description:** | This policy specifies the reduction in downtime (time spent not generating power) for plants of the selected type(s) that exist at the start of the model run. This policy increases these plants' target capacity factors, but it does not force them to be dispatched if it would be uneconomical to do so. // | **Guidance for setting values: ** | Yes
Subheading |  | Electricity Supply | Reduce Plant Downtime | Percentage Reduction in Plant Downtime | solar PV es | preexisting nonretiring |  |  |  | No |  | **Description:** | This policy specifies the reduction in downtime (time spent not generating power) for plants of the selected type(s) that exist at the start of the model run. This policy increases these plants' target capacity factors, but it does not force them to be dispatched if it would be uneconomical to do so. // | **Guidance for setting values: ** | Yes
Subheading |  | Electricity Supply | Reduce Plant Downtime | Percentage Reduction in Plant Downtime | solar PV es | newly built | New | Solar PV | 144 | Yes | Availability of sunlight cannot be changed by policy, so the main method of improvement is increasing the efficiency of solar cells. Typical crystalline silicon cells today have efficiencies of 20-25%, while today's best multi-junction cells (used primarily in concentrator PV and aerospace applications) have efficiencies of 40-45%. If the typical cells installed in 2050 will have efficiencies similar to today's best multi-junction cells, this might be represented as a 26% setting of this policy lever. | **Description:** | This policy specifies the reduction in downtime (time spent not generating power) for plants of the selected type(s) that exist at the start of the model run. This policy increases these plants' target capacity factors, but it does not force them to be dispatched if it would be uneconomical to do so. // | **Guidance for setting values: ** | Yes | New Solar PV | //**New Solar PV: ** | //**New Solar PV: ** Availability of sunlight cannot be changed by policy, so the main method of improvement is increasing the efficiency of solar cells. Typical crystalline silicon cells today have efficiencies of 20-25%, while today's best multi-junction cells (used primarily in concentrator PV and aerospace applications) have efficiencies of 40-45%. If the typical cells installed in 2050 will have efficiencies similar to today's best multi-junction cells, this might be represented as a 26% setting of this policy lever.
Subheading |  | Electricity Supply | Reduce Plant Downtime | Percentage Reduction in Plant Downtime | solar thermal es | preexisting retiring |  |  |  | No |  | **Description:** | This policy specifies the reduction in downtime (time spent not generating power) for plants of the selected type(s) that exist at the start of the model run. This policy increases these plants' target capacity factors, but it does not force them to be dispatched if it would be uneconomical to do so. // | **Guidance for setting values: ** | Yes
Subheading |  | Electricity Supply | Reduce Plant Downtime | Percentage Reduction in Plant Downtime | solar thermal es | preexisting nonretiring |  |  |  | No |  | **Description:** | This policy specifies the reduction in downtime (time spent not generating power) for plants of the selected type(s) that exist at the start of the model run. This policy increases these plants' target capacity factors, but it does not force them to be dispatched if it would be uneconomical to do so. // | **Guidance for setting values: ** | Yes
Subheading |  | Electricity Supply | Reduce Plant Downtime | Percentage Reduction in Plant Downtime | solar thermal es | newly built |  |  |  | No |  | **Description:** | This policy specifies the reduction in downtime (time spent not generating power) for plants of the selected type(s) that exist at the start of the model run. This policy increases these plants' target capacity factors, but it does not force them to be dispatched if it would be uneconomical to do so. // | **Guidance for setting values: ** | Yes
Subheading |  | Electricity Supply | Reduce Plant Downtime | Percentage Reduction in Plant Downtime | biomass es | preexisting retiring |  |  |  | No |  | **Description:** | This policy specifies the reduction in downtime (time spent not generating power) for plants of the selected type(s) that exist at the start of the model run. This policy increases these plants' target capacity factors, but it does not force them to be dispatched if it would be uneconomical to do so. // | **Guidance for setting values: ** | Yes
Subheading |  | Electricity Supply | Reduce Plant Downtime | Percentage Reduction in Plant Downtime | biomass es | preexisting nonretiring |  |  |  | No |  | **Description:** | This policy specifies the reduction in downtime (time spent not generating power) for plants of the selected type(s) that exist at the start of the model run. This policy increases these plants' target capacity factors, but it does not force them to be dispatched if it would be uneconomical to do so. // | **Guidance for setting values: ** | Yes
Subheading |  | Electricity Supply | Reduce Plant Downtime | Percentage Reduction in Plant Downtime | biomass es | newly built |  |  |  | No |  | **Description:** | This policy specifies the reduction in downtime (time spent not generating power) for plants of the selected type(s) that exist at the start of the model run. This policy increases these plants' target capacity factors, but it does not force them to be dispatched if it would be uneconomical to do so. // | **Guidance for setting values: ** | Yes
Subheading |  | Electricity Supply | Reduce Plant Downtime | Percentage Reduction in Plant Downtime | petroleum es | preexisting retiring |  |  |  | No |  | **Description:** | This policy specifies the reduction in downtime (time spent not generating power) for plants of the selected type(s) that exist at the start of the model run. This policy increases these plants' target capacity factors, but it does not force them to be dispatched if it would be uneconomical to do so. // | **Guidance for setting values: ** | Yes
Subheading |  | Electricity Supply | Reduce Plant Downtime | Percentage Reduction in Plant Downtime | petroleum es | preexisting nonretiring |  |  |  | No |  | **Description:** | This policy specifies the reduction in downtime (time spent not generating power) for plants of the selected type(s) that exist at the start of the model run. This policy increases these plants' target capacity factors, but it does not force them to be dispatched if it would be uneconomical to do so. // | **Guidance for setting values: ** | Yes
Subheading |  | Electricity Supply | Reduce Plant Downtime | Percentage Reduction in Plant Downtime | petroleum es | newly built |  |  |  | No |  | **Description:** | This policy specifies the reduction in downtime (time spent not generating power) for plants of the selected type(s) that exist at the start of the model run. This policy increases these plants' target capacity factors, but it does not force them to be dispatched if it would be uneconomical to do so. // | **Guidance for setting values: ** | Yes
Subheading |  | Electricity Supply | Reduce Plant Downtime | Percentage Reduction in Plant Downtime | natural gas peaker es | preexisting retiring |  |  |  | No |  | **Description:** | This policy specifies the reduction in downtime (time spent not generating power) for plants of the selected type(s) that exist at the start of the model run. This policy increases these plants' target capacity factors, but it does not force them to be dispatched if it would be uneconomical to do so. // | **Guidance for setting values: ** | Yes
Subheading |  | Electricity Supply | Reduce Plant Downtime | Percentage Reduction in Plant Downtime | natural gas peaker es | preexisting nonretiring |  |  |  | No |  | **Description:** | This policy specifies the reduction in downtime (time spent not generating power) for plants of the selected type(s) that exist at the start of the model run. This policy increases these plants' target capacity factors, but it does not force them to be dispatched if it would be uneconomical to do so. // | **Guidance for setting values: ** | Yes
Subheading |  | Electricity Supply | Reduce Plant Downtime | Percentage Reduction in Plant Downtime | natural gas peaker es | newly built |  |  |  | No |  | **Description:** | This policy specifies the reduction in downtime (time spent not generating power) for plants of the selected type(s) that exist at the start of the model run. This policy increases these plants' target capacity factors, but it does not force them to be dispatched if it would be uneconomical to do so. // | **Guidance for setting values: ** | Yes
Subheading |  | Electricity Supply | Reduce Plant Downtime | Percentage Reduction in Plant Downtime | lignite es | preexisting retiring |  |  |  | No |  | **Description:** | This policy specifies the reduction in downtime (time spent not generating power) for plants of the selected type(s) that exist at the start of the model run. This policy increases these plants' target capacity factors, but it does not force them to be dispatched if it would be uneconomical to do so. // | **Guidance for setting values: ** | Yes
Subheading |  | Electricity Supply | Reduce Plant Downtime | Percentage Reduction in Plant Downtime | lignite es | preexisting nonretiring |  |  |  | No |  | **Description:** | This policy specifies the reduction in downtime (time spent not generating power) for plants of the selected type(s) that exist at the start of the model run. This policy increases these plants' target capacity factors, but it does not force them to be dispatched if it would be uneconomical to do so. // | **Guidance for setting values: ** | Yes
Subheading |  | Electricity Supply | Reduce Plant Downtime | Percentage Reduction in Plant Downtime | lignite es | newly built |  |  |  | No |  | **Description:** | This policy specifies the reduction in downtime (time spent not generating power) for plants of the selected type(s) that exist at the start of the model run. This policy increases these plants' target capacity factors, but it does not force them to be dispatched if it would be uneconomical to do so. // | **Guidance for setting values: ** | Yes
Subheading |  | Electricity Supply | Reduce Plant Downtime | Percentage Reduction in Plant Downtime | offshore wind es | preexisting retiring |  |  |  | No |  | **Description:** | This policy specifies the reduction in downtime (time spent not generating power) for plants of the selected type(s) that exist at the start of the model run. This policy increases these plants' target capacity factors, but it does not force them to be dispatched if it would be uneconomical to do so. // | **Guidance for setting values: ** | Yes
Subheading |  | Electricity Supply | Reduce Plant Downtime | Percentage Reduction in Plant Downtime | offshore wind es | preexisting nonretiring |  |  |  | No |  | **Description:** | This policy specifies the reduction in downtime (time spent not generating power) for plants of the selected type(s) that exist at the start of the model run. This policy increases these plants' target capacity factors, but it does not force them to be dispatched if it would be uneconomical to do so. // | **Guidance for setting values: ** | Yes
Subheading |  | Electricity Supply | Reduce Plant Downtime | Percentage Reduction in Plant Downtime | offshore wind es | newly built | New | Offshore Wind | 182 | Yes | Availability of wind cannot be changed by policy, so the main method of increasing capacity factor is technological improvement of wind turbines. The National Renewable Energy Laboratory estimates that "near-future" wind technology could increase capacity factors by about 10 percentage points in most parts of the country. The average capacity factor of new turbines in the BAU case is roughly 40%, so an improvement to 50% might be represented for this policy level. | **Description:** | This policy specifies the reduction in downtime (time spent not generating power) for plants of the selected type(s) that exist at the start of the model run. This policy increases these plants' target capacity factors, but it does not force them to be dispatched if it would be uneconomical to do so. // | **Guidance for setting values: ** | Yes | New Offshore Wind | //**New Offshore Wind: ** | //**New Offshore Wind: ** Availability of wind cannot be changed by policy, so the main method of increasing capacity factor is technological improvement of wind turbines. The National Renewable Energy Laboratory estimates that "near-future" wind technology could increase capacity factors by about 10 percentage points in most parts of the country. The average capacity factor of new turbines in the BAU case is roughly 40%, so an improvement to 50% might be represented for this policy level.
Subheading |  | Electricity Supply | Reduce Plant Downtime | Percentage Reduction in Plant Downtime | crude oil es | preexisting retiring |  |  |  | No |  | **Description:** | This policy specifies the reduction in downtime (time spent not generating power) for plants of the selected type(s) that exist at the start of the model run. This policy increases these plants' target capacity factors, but it does not force them to be dispatched if it would be uneconomical to do so. // | **Guidance for setting values: ** | Yes
Subheading |  | Electricity Supply | Reduce Plant Downtime | Percentage Reduction in Plant Downtime | crude oil es | preexisting nonretiring |  |  |  | No |  | **Description:** | This policy specifies the reduction in downtime (time spent not generating power) for plants of the selected type(s) that exist at the start of the model run. This policy increases these plants' target capacity factors, but it does not force them to be dispatched if it would be uneconomical to do so. // | **Guidance for setting values: ** | Yes
Subheading |  | Electricity Supply | Reduce Plant Downtime | Percentage Reduction in Plant Downtime | crude oil es | newly built |  |  |  | No |  | **Description:** | This policy specifies the reduction in downtime (time spent not generating power) for plants of the selected type(s) that exist at the start of the model run. This policy increases these plants' target capacity factors, but it does not force them to be dispatched if it would be uneconomical to do so. // | **Guidance for setting values: ** | Yes
Subheading |  | Electricity Supply | Reduce Plant Downtime | Percentage Reduction in Plant Downtime | heavy or residual fuel oil es | preexisting retiring |  |  |  | No |  | **Description:** | This policy specifies the reduction in downtime (time spent not generating power) for plants of the selected type(s) that exist at the start of the model run. This policy increases these plants' target capacity factors, but it does not force them to be dispatched if it would be uneconomical to do so. // | **Guidance for setting values: ** | Yes
Subheading |  | Electricity Supply | Reduce Plant Downtime | Percentage Reduction in Plant Downtime | heavy or residual fuel oil es | preexisting nonretiring |  |  |  | No |  | **Description:** | This policy specifies the reduction in downtime (time spent not generating power) for plants of the selected type(s) that exist at the start of the model run. This policy increases these plants' target capacity factors, but it does not force them to be dispatched if it would be uneconomical to do so. // | **Guidance for setting values: ** | Yes
Subheading |  | Electricity Supply | Reduce Plant Downtime | Percentage Reduction in Plant Downtime | heavy or residual fuel oil es | newly built |  |  |  | No |  | **Description:** | This policy specifies the reduction in downtime (time spent not generating power) for plants of the selected type(s) that exist at the start of the model run. This policy increases these plants' target capacity factors, but it does not force them to be dispatched if it would be uneconomical to do so. // | **Guidance for setting values: ** | Yes
Subheading |  | Electricity Supply | Reduce Plant Downtime | Percentage Reduction in Plant Downtime | municipal solid waste es | preexisting retiring |  |  |  | No |  | **Description:** | This policy specifies the reduction in downtime (time spent not generating power) for plants of the selected type(s) that exist at the start of the model run. This policy increases these plants' target capacity factors, but it does not force them to be dispatched if it would be uneconomical to do so. // | **Guidance for setting values: ** | Yes
Subheading |  | Electricity Supply | Reduce Plant Downtime | Percentage Reduction in Plant Downtime | municipal solid waste es | preexisting nonretiring |  |  |  | No |  | **Description:** | This policy specifies the reduction in downtime (time spent not generating power) for plants of the selected type(s) that exist at the start of the model run. This policy increases these plants' target capacity factors, but it does not force them to be dispatched if it would be uneconomical to do so. // | **Guidance for setting values: ** | Yes
Subheading |  | Electricity Supply | Reduce Plant Downtime | Percentage Reduction in Plant Downtime | municipal solid waste es | newly built |  |  |  | No |  | **Description:** | This policy specifies the reduction in downtime (time spent not generating power) for plants of the selected type(s) that exist at the start of the model run. This policy increases these plants' target capacity factors, but it does not force them to be dispatched if it would be uneconomical to do so. // | **Guidance for setting values: ** | Yes
Heading | Electricity SupplyReduce Soft CostsPercent Reduction in Soft Costs of Capacity Construction | Electricity Supply | Reduce Soft Costs | Percent Reduction in Soft Costs of Capacity Construction | [7 empty] | **Description:** | This policy specifies a reduction in soft costs (costs for things other than capital equipment) for new plants of the selected type(s), such as the costs of permitting, financing, project management, assembly, etc. // | **Guidance for setting values: ** | Yes |  |  |  | **Description:** This policy specifies a reduction in soft costs (costs for things other than capital equipment) for new plants of the selected type(s), such as the costs of permitting, financing, project management, assembly, etc. // **Guidance for setting values: **//**Onshore Wind : ** Costs of permitting and financing can be reduced by streamlining permitting processes, but some soft costs (such as labor) may be difficult to reduce via policy. A value of 50% would be an good soft cost reduction.//**Solar PV : ** Costs of permitting and financing can be reduced by streamlining permitting processes, but some soft costs (such as labor) may be difficult to reduce via policy. A value of 50% would be an good soft cost reduction.//**Offshore Wind : ** Costs of permitting and financing can be reduced by streamlining permitting processes, but some soft costs (such as labor) may be difficult to reduce via policy. A value of 50% would be an good soft cost reduction.
Subheading |  | Electricity Supply | Reduce Soft Costs | Percent Reduction in Soft Costs of Capacity Construction | onshore wind es |  | Onshore Wind |  | 194 | Yes | Costs of permitting and financing can be reduced by streamlining permitting processes, but some soft costs (such as labor) may be difficult to reduce via policy. A value of 50% would be an good soft cost reduction. | **Description:** | This policy specifies a reduction in soft costs (costs for things other than capital equipment) for new plants of the selected type(s), such as the costs of permitting, financing, project management, assembly, etc. // | **Guidance for setting values: ** | Yes | Onshore Wind | //**Onshore Wind : ** | //**Onshore Wind : ** Costs of permitting and financing can be reduced by streamlining permitting processes, but some soft costs (such as labor) may be difficult to reduce via policy. A value of 50% would be an good soft cost reduction.
Subheading |  | Electricity Supply | Reduce Soft Costs | Percent Reduction in Soft Costs of Capacity Construction | solar PV es |  | Solar PV |  | 195 | Yes | Costs of permitting and financing can be reduced by streamlining permitting processes, but some soft costs (such as labor) may be difficult to reduce via policy. A value of 50% would be an good soft cost reduction. | **Description:** | This policy specifies a reduction in soft costs (costs for things other than capital equipment) for new plants of the selected type(s), such as the costs of permitting, financing, project management, assembly, etc. // | **Guidance for setting values: ** | Yes | Solar PV | //**Solar PV : ** | //**Solar PV : ** Costs of permitting and financing can be reduced by streamlining permitting processes, but some soft costs (such as labor) may be difficult to reduce via policy. A value of 50% would be an good soft cost reduction.
Subheading |  | Electricity Supply | Reduce Soft Costs | Percent Reduction in Soft Costs of Capacity Construction | offshore wind es |  | Offshore Wind |  | 196 | Yes | Costs of permitting and financing can be reduced by streamlining permitting processes, but some soft costs (such as labor) may be difficult to reduce via policy. A value of 50% would be an good soft cost reduction. | **Description:** | This policy specifies a reduction in soft costs (costs for things other than capital equipment) for new plants of the selected type(s), such as the costs of permitting, financing, project management, assembly, etc. // | **Guidance for setting values: ** | Yes | Offshore Wind | //**Offshore Wind : ** | //**Offshore Wind : ** Costs of permitting and financing can be reduced by streamlining permitting processes, but some soft costs (such as labor) may be difficult to reduce via policy. A value of 50% would be an good soft cost reduction.
Heading | Electricity SupplyReduce Transmission & Distribution LossesPercentage TnD Losses Avoided | Electricity Supply | Reduce Transmission & Distribution Losses | Percentage TnD Losses Avoided |  |  |  |  | 145 | Yes | The total losses of the transmission and distribution system is approximately 19.5% of the energy generated in the country. Technical losses in transmission occur in transmission lines, transformers and substations. In the distribution, of the total estimated losses, 40% are technical losses and 60% are non-technical losses. In Brazil, due to its dimensions and the fact that the generation is predominantly hydroelectric, losses cannot be as low as in smaller countries, but even so they can be considerably reduced. Therefore, a redução in 10% of current values would be a good policy to the T&D losses | **Description:** | This policy specifies the reduction in transmission and distribution losses that will be achieved by 2050. // | **Guidance for setting values: ** | No |  |  | The total losses of the transmission and distribution system is approximately 19.5% of the energy generated in the country. Technical losses in transmission occur in transmission lines, transformers and substations. In the distribution, of the total estimated losses, 40% are technical losses and 60% are non-technical losses. In Brazil, due to its dimensions and the fact that the generation is predominantly hydroelectric, losses cannot be as low as in smaller countries, but even so they can be considerably reduced. Therefore, a redução in 10% of current values would be a good policy to the T&D losses | **Description:** This policy specifies the reduction in transmission and distribution losses that will be achieved by 2050. // **Guidance for setting values: ** The total losses of the transmission and distribution system is approximately 19.5% of the energy generated in the country. Technical losses in transmission occur in transmission lines, transformers and substations. In the distribution, of the total estimated losses, 40% are technical losses and 60% are non-technical losses. In Brazil, due to its dimensions and the fact that the generation is predominantly hydroelectric, losses cannot be as low as in smaller countries, but even so they can be considerably reduced. Therefore, a redução in 10% of current values would be a good policy to the T&D losses
Heading | Electricity SupplySubsidy for Capacity ConstructionPerc Subsidy for Elec Capacity Construction | Electricity Supply | Subsidy for Capacity Construction | Perc Subsidy for Elec Capacity Construction | [7 empty] | **Description:** | This policy is a subsidy paid by the government to electricity suppliers per unit of new capacity constructed. This only applies to utilities, not distributed systems (such as rooftop solar). // | **Guidance for setting values: ** | Yes |  |  |  | **Description:** This policy is a subsidy paid by the government to electricity suppliers per unit of new capacity constructed. This only applies to utilities, not distributed systems (such as rooftop solar). // **Guidance for setting values: **//**Onshore Wind : ** Brazil does not have a capacity construction subsidy for wind. However, The Development National Bank has an indirect financing program to wind turbine acquisitions (BNDES Finem - Geração de energia).//**Solar PV : ** Brazil does not have a capacity construction subsidy for photovoltaic system. However, The Development National Bank has an indirect financing program to photovoltaic generator up to 375kw (BNDES Finem - Geração de energia). The program for solar power can cover up 100% of system costs through.//**Solar Thermal : ** Brazil does not have a capacity construction subsidy for photovoltaic system. //**Biomass : ** Brazil does not have a capacity construction subsidy for biomass generation plants. However, The Development National Bank has an financing program for this sector (Fundo Clima - Subprograma Energias Renováveis). //**Offshore Wind : ** Brazil does not have a capacity construction subsidy for wind. However, The Development National Bank has an indirect financing program to wind turbine acquisitions (BNDES Finem - Geração de energia).
Subheading |  | Electricity Supply | Subsidy for Capacity Construction | Perc Subsidy for Elec Capacity Construction | hard coal es |  | Hard Coal |  |  | No |  | **Description:** | This policy is a subsidy paid by the government to electricity suppliers per unit of new capacity constructed. This only applies to utilities, not distributed systems (such as rooftop solar). // | **Guidance for setting values: ** | Yes | Hard Coal | //**Hard Coal : **
Subheading |  | Electricity Supply | Subsidy for Capacity Construction | Perc Subsidy for Elec Capacity Construction | natural gas es |  | Natural Gas |  |  | No |  | **Description:** | This policy is a subsidy paid by the government to electricity suppliers per unit of new capacity constructed. This only applies to utilities, not distributed systems (such as rooftop solar). // | **Guidance for setting values: ** | Yes | Natural Gas | //**Natural Gas : **
Subheading |  | Electricity Supply | Subsidy for Capacity Construction | Perc Subsidy for Elec Capacity Construction | nuclear es |  | Nuclear |  | 517 | No | Brazil does not offer a subsidy for the expansion of thermonuclear generation. | **Description:** | This policy is a subsidy paid by the government to electricity suppliers per unit of new capacity constructed. This only applies to utilities, not distributed systems (such as rooftop solar). // | **Guidance for setting values: ** | Yes | Nuclear | //**Nuclear : **
Subheading |  | Electricity Supply | Subsidy for Capacity Construction | Perc Subsidy for Elec Capacity Construction | hydro es |  | Hydro |  |  | No |  | **Description:** | This policy is a subsidy paid by the government to electricity suppliers per unit of new capacity constructed. This only applies to utilities, not distributed systems (such as rooftop solar). // | **Guidance for setting values: ** | Yes | Hydro | //**Hydro : **
Subheading |  | Electricity Supply | Subsidy for Capacity Construction | Perc Subsidy for Elec Capacity Construction | onshore wind es |  | Onshore Wind |  | 518 | Yes | Brazil does not have a capacity construction subsidy for wind. However, The Development National Bank has an indirect financing program to wind turbine acquisitions (BNDES Finem - Geração de energia). | **Description:** | This policy is a subsidy paid by the government to electricity suppliers per unit of new capacity constructed. This only applies to utilities, not distributed systems (such as rooftop solar). // | **Guidance for setting values: ** | Yes | Onshore Wind | //**Onshore Wind : ** | //**Onshore Wind : ** Brazil does not have a capacity construction subsidy for wind. However, The Development National Bank has an indirect financing program to wind turbine acquisitions (BNDES Finem - Geração de energia).
Subheading |  | Electricity Supply | Subsidy for Capacity Construction | Perc Subsidy for Elec Capacity Construction | solar PV es |  | Solar PV |  | 519 | Yes | Brazil does not have a capacity construction subsidy for photovoltaic system. However, The Development National Bank has an indirect financing program to photovoltaic generator up to 375kw (BNDES Finem - Geração de energia). The program for solar power can cover up 100% of system costs through. | **Description:** | This policy is a subsidy paid by the government to electricity suppliers per unit of new capacity constructed. This only applies to utilities, not distributed systems (such as rooftop solar). // | **Guidance for setting values: ** | Yes | Solar PV | //**Solar PV : ** | //**Solar PV : ** Brazil does not have a capacity construction subsidy for photovoltaic system. However, The Development National Bank has an indirect financing program to photovoltaic generator up to 375kw (BNDES Finem - Geração de energia). The program for solar power can cover up 100% of system costs through.
Subheading |  | Electricity Supply | Subsidy for Capacity Construction | Perc Subsidy for Elec Capacity Construction | solar thermal es |  | Solar Thermal |  | 520 | Yes | Brazil does not have a capacity construction subsidy for photovoltaic system. | **Description:** | This policy is a subsidy paid by the government to electricity suppliers per unit of new capacity constructed. This only applies to utilities, not distributed systems (such as rooftop solar). // | **Guidance for setting values: ** | Yes | Solar Thermal | //**Solar Thermal : ** | //**Solar Thermal : ** Brazil does not have a capacity construction subsidy for photovoltaic system.
Subheading |  | Electricity Supply | Subsidy for Capacity Construction | Perc Subsidy for Elec Capacity Construction | biomass es |  | Biomass |  | 521 | Yes | Brazil does not have a capacity construction subsidy for biomass generation plants. However, The Development National Bank has an financing program for this sector (Fundo Clima - Subprograma Energias Renováveis). | **Description:** | This policy is a subsidy paid by the government to electricity suppliers per unit of new capacity constructed. This only applies to utilities, not distributed systems (such as rooftop solar). // | **Guidance for setting values: ** | Yes | Biomass | //**Biomass : ** | //**Biomass : ** Brazil does not have a capacity construction subsidy for biomass generation plants. However, The Development National Bank has an financing program for this sector (Fundo Clima - Subprograma Energias Renováveis).
Subheading |  | Electricity Supply | Subsidy for Capacity Construction | Perc Subsidy for Elec Capacity Construction | lignite es |  | Lignite |  |  | No |  | **Description:** | This policy is a subsidy paid by the government to electricity suppliers per unit of new capacity constructed. This only applies to utilities, not distributed systems (such as rooftop solar). // | **Guidance for setting values: ** | Yes | Lignite | //**Lignite : **
Subheading |  | Electricity Supply | Subsidy for Capacity Construction | Perc Subsidy for Elec Capacity Construction | offshore wind es |  | Offshore Wind |  | 522 | Yes | Brazil does not have a capacity construction subsidy for wind. However, The Development National Bank has an indirect financing program to wind turbine acquisitions (BNDES Finem - Geração de energia). | **Description:** | This policy is a subsidy paid by the government to electricity suppliers per unit of new capacity constructed. This only applies to utilities, not distributed systems (such as rooftop solar). // | **Guidance for setting values: ** | Yes | Offshore Wind | //**Offshore Wind : ** | //**Offshore Wind : ** Brazil does not have a capacity construction subsidy for wind. However, The Development National Bank has an indirect financing program to wind turbine acquisitions (BNDES Finem - Geração de energia).
Subheading |  | Electricity Supply | Subsidy for Capacity Construction | Perc Subsidy for Elec Capacity Construction | crude oil es |  | Crude Oil |  |  | No |  | **Description:** | This policy is a subsidy paid by the government to electricity suppliers per unit of new capacity constructed. This only applies to utilities, not distributed systems (such as rooftop solar). // | **Guidance for setting values: ** | Yes | Crude Oil | //**Crude Oil : **
Subheading |  | Electricity Supply | Subsidy for Capacity Construction | Perc Subsidy for Elec Capacity Construction | heavy or residual fuel oil es |  | Heavy or Residual Fuel Oil |  |  | No |  | **Description:** | This policy is a subsidy paid by the government to electricity suppliers per unit of new capacity constructed. This only applies to utilities, not distributed systems (such as rooftop solar). // | **Guidance for setting values: ** | Yes | Heavy or Residual Fuel Oil | //**Heavy or Residual Fuel Oil : **
Subheading |  | Electricity Supply | Subsidy for Capacity Construction | Perc Subsidy for Elec Capacity Construction | municipal solid waste es |  | Municipal Solid Waste |  |  | No |  | **Description:** | This policy is a subsidy paid by the government to electricity suppliers per unit of new capacity constructed. This only applies to utilities, not distributed systems (such as rooftop solar). // | **Guidance for setting values: ** | Yes | Municipal Solid Waste | //**Municipal Solid Waste : **
Heading | Electricity SupplySubsidy for Electricity ProductionSubsidy for Elec Production by Fuel | Electricity Supply | Subsidy for Electricity Production | Subsidy for Elec Production by Fuel | [7 empty] | **Description:** | This policy is a subsidy paid by the government to suppliers of electricity per unit of electricity generated from the selected plant type(s). // | **Guidance for setting values: ** | Yes |  |  |  | **Description:** This policy is a subsidy paid by the government to suppliers of electricity per unit of electricity generated from the selected plant type(s). // **Guidance for setting values: **//**Onshore Wind : ** Feed-in-Tariff: it allows a user to generate power electricity and inject the excess electricity into the distribution grid system. As a compensation, the user gets a credit that will be deducted from the electricity bill at the end of the month. This policy applies to microgeneration system (< 75kW of co-generation or renewable energy sources of installed capacity) and mini-generation system (75 kW to 3MW of hydroelectric power capacity or 75 kW to 5MW of co-generation or renewable energy sources of installed capacity).//**Solar PV : ** Feed-in-Tariff: it allows a user to generate power electricity and inject the excess electricity into the distribution grid system. As a compensation, the user gets a credit that will be deducted from the electricity bill at the end of the month. This policy applies to microgeneration system (< 75kW of co-generation or renewable energy sources of installed capacity) and mini-generation system (75 kW to 3MW of hydroelectric power capacity or 75 kW to 5MW of co-generation or renewable energy sources of installed capacity).//**Solar Thermal : **Feed-in-Tariff: it allows a user to generate power electricity and inject the excess electricity into the distribution grid system. As a compensation, the user gets a credit that will be deducted from the electricity bill at the end of the month. This policy applies to microgeneration system (< 75kW of co-generation or renewable energy sources of installed capacity) and mini-generation system (75 kW to 3MW of hydroelectric power capacity or 75 kW to 5MW of co-generation or renewable energy sources of installed capacity).//**Biomass : ** Feed-in-Tariff: it allows a user to generate power electricity and inject the excess electricity into the distribution grid system. As a compensation, the user gets a credit that will be deducted from the electricity bill at the end of the month. This policy applies to microgeneration system (< 75kW of co-generation or renewable energy sources of installed capacity) and mini-generation system (75 kW to 3MW of hydroelectric power capacity or 75 kW to 5MW of co-generation or renewable energy sources of installed capacity).
Subheading |  | Electricity Supply | Subsidy for Electricity Production | Subsidy for Elec Production by Fuel | hard coal es |  | Hard Coal |  |  | No |  | **Description:** | This policy is a subsidy paid by the government to suppliers of electricity per unit of electricity generated from the selected plant type(s). // | **Guidance for setting values: ** | Yes | Hard Coal | //**Hard Coal : **
Subheading |  | Electricity Supply | Subsidy for Electricity Production | Subsidy for Elec Production by Fuel | natural gas es |  | Natural Gas |  |  | No |  | **Description:** | This policy is a subsidy paid by the government to suppliers of electricity per unit of electricity generated from the selected plant type(s). // | **Guidance for setting values: ** | Yes | Natural Gas | //**Natural Gas : **
Subheading |  | Electricity Supply | Subsidy for Electricity Production | Subsidy for Elec Production by Fuel | nuclear es |  | Nuclear |  | 37 | no | Before its phase-out began, the Renewable Electricity Production Tax Credit (PTC) offered $23/MWh for electricity from wind, geothermal, biomass, and solar systems not claiming the Investment Tax Credit. State-level tax credits and feed-in tariffs for renewable energy range as high as $54/MWh. | **Description:** | This policy is a subsidy paid by the government to suppliers of electricity per unit of electricity generated from the selected plant type(s). // | **Guidance for setting values: ** | Yes | Nuclear | //**Nuclear : **
Subheading |  | Electricity Supply | Subsidy for Electricity Production | Subsidy for Elec Production by Fuel | hydro es |  | Hydro |  |  | No |  | **Description:** | This policy is a subsidy paid by the government to suppliers of electricity per unit of electricity generated from the selected plant type(s). // | **Guidance for setting values: ** | Yes | Hydro | //**Hydro : **
Subheading |  | Electricity Supply | Subsidy for Electricity Production | Subsidy for Elec Production by Fuel | onshore wind es |  | Onshore Wind |  | 39 | Yes | Feed-in-Tariff: it allows a user to generate power electricity and inject the excess electricity into the distribution grid system. As a compensation, the user gets a credit that will be deducted from the electricity bill at the end of the month. This policy applies to microgeneration system (< 75kW of co-generation or renewable energy sources of installed capacity) and mini-generation system (75 kW to 3MW of hydroelectric power capacity or 75 kW to 5MW of co-generation or renewable energy sources of installed capacity). | **Description:** | This policy is a subsidy paid by the government to suppliers of electricity per unit of electricity generated from the selected plant type(s). // | **Guidance for setting values: ** | Yes | Onshore Wind | //**Onshore Wind : ** | //**Onshore Wind : ** Feed-in-Tariff: it allows a user to generate power electricity and inject the excess electricity into the distribution grid system. As a compensation, the user gets a credit that will be deducted from the electricity bill at the end of the month. This policy applies to microgeneration system (< 75kW of co-generation or renewable energy sources of installed capacity) and mini-generation system (75 kW to 3MW of hydroelectric power capacity or 75 kW to 5MW of co-generation or renewable energy sources of installed capacity).
Subheading |  | Electricity Supply | Subsidy for Electricity Production | Subsidy for Elec Production by Fuel | solar PV es |  | Solar PV |  | 40 | Yes | Feed-in-Tariff: it allows a user to generate power electricity and inject the excess electricity into the distribution grid system. As a compensation, the user gets a credit that will be deducted from the electricity bill at the end of the month. This policy applies to microgeneration system (< 75kW of co-generation or renewable energy sources of installed capacity) and mini-generation system (75 kW to 3MW of hydroelectric power capacity or 75 kW to 5MW of co-generation or renewable energy sources of installed capacity). | **Description:** | This policy is a subsidy paid by the government to suppliers of electricity per unit of electricity generated from the selected plant type(s). // | **Guidance for setting values: ** | Yes | Solar PV | //**Solar PV : ** | //**Solar PV : ** Feed-in-Tariff: it allows a user to generate power electricity and inject the excess electricity into the distribution grid system. As a compensation, the user gets a credit that will be deducted from the electricity bill at the end of the month. This policy applies to microgeneration system (< 75kW of co-generation or renewable energy sources of installed capacity) and mini-generation system (75 kW to 3MW of hydroelectric power capacity or 75 kW to 5MW of co-generation or renewable energy sources of installed capacity).
Subheading |  | Electricity Supply | Subsidy for Electricity Production | Subsidy for Elec Production by Fuel | solar thermal es |  | Solar Thermal |  | 41 | Yes | Feed-in-Tariff: it allows a user to generate power electricity and inject the excess electricity into the distribution grid system. As a compensation, the user gets a credit that will be deducted from the electricity bill at the end of the month. This policy applies to microgeneration system (< 75kW of co-generation or renewable energy sources of installed capacity) and mini-generation system (75 kW to 3MW of hydroelectric power capacity or 75 kW to 5MW of co-generation or renewable energy sources of installed capacity). | **Description:** | This policy is a subsidy paid by the government to suppliers of electricity per unit of electricity generated from the selected plant type(s). // | **Guidance for setting values: ** | Yes | Solar Thermal | //**Solar Thermal : ** | //**Solar Thermal : **Feed-in-Tariff: it allows a user to generate power electricity and inject the excess electricity into the distribution grid system. As a compensation, the user gets a credit that will be deducted from the electricity bill at the end of the month. This policy applies to microgeneration system (< 75kW of co-generation or renewable energy sources of installed capacity) and mini-generation system (75 kW to 3MW of hydroelectric power capacity or 75 kW to 5MW of co-generation or renewable energy sources of installed capacity).
Subheading |  | Electricity Supply | Subsidy for Electricity Production | Subsidy for Elec Production by Fuel | biomass es |  | Biomass |  | 42 | Yes | Feed-in-Tariff: it allows a user to generate power electricity and inject the excess electricity into the distribution grid system. As a compensation, the user gets a credit that will be deducted from the electricity bill at the end of the month. This policy applies to microgeneration system (< 75kW of co-generation or renewable energy sources of installed capacity) and mini-generation system (75 kW to 3MW of hydroelectric power capacity or 75 kW to 5MW of co-generation or renewable energy sources of installed capacity). | **Description:** | This policy is a subsidy paid by the government to suppliers of electricity per unit of electricity generated from the selected plant type(s). // | **Guidance for setting values: ** | Yes | Biomass | //**Biomass : ** | //**Biomass : ** Feed-in-Tariff: it allows a user to generate power electricity and inject the excess electricity into the distribution grid system. As a compensation, the user gets a credit that will be deducted from the electricity bill at the end of the month. This policy applies to microgeneration system (< 75kW of co-generation or renewable energy sources of installed capacity) and mini-generation system (75 kW to 3MW of hydroelectric power capacity or 75 kW to 5MW of co-generation or renewable energy sources of installed capacity).
Subheading |  | Electricity Supply | Subsidy for Electricity Production | Subsidy for Elec Production by Fuel | lignite es |  | Lignite |  |  | No |  | **Description:** | This policy is a subsidy paid by the government to suppliers of electricity per unit of electricity generated from the selected plant type(s). // | **Guidance for setting values: ** | Yes | Lignite | //**Lignite : **
Subheading |  | Electricity Supply | Subsidy for Electricity Production | Subsidy for Elec Production by Fuel | offshore wind es |  | Offshore Wind |  | 184 | No |  | **Description:** | This policy is a subsidy paid by the government to suppliers of electricity per unit of electricity generated from the selected plant type(s). // | **Guidance for setting values: ** | Yes | Offshore Wind | //**Offshore Wind : **
Subheading |  | Electricity Supply | Subsidy for Electricity Production | Subsidy for Elec Production by Fuel | crude oil es |  | Crude Oil |  |  | No |  | **Description:** | This policy is a subsidy paid by the government to suppliers of electricity per unit of electricity generated from the selected plant type(s). // | **Guidance for setting values: ** | Yes | Crude Oil | //**Crude Oil : **
Subheading |  | Electricity Supply | Subsidy for Electricity Production | Subsidy for Elec Production by Fuel | heavy or residual fuel oil es |  | Heavy or Residual Fuel Oil |  |  | No |  | **Description:** | This policy is a subsidy paid by the government to suppliers of electricity per unit of electricity generated from the selected plant type(s). // | **Guidance for setting values: ** | Yes | Heavy or Residual Fuel Oil | //**Heavy or Residual Fuel Oil : **
Subheading |  | Electricity Supply | Subsidy for Electricity Production | Subsidy for Elec Production by Fuel | municipal solid waste es |  | Municipal Solid Waste |  |  | No |  | **Description:** | This policy is a subsidy paid by the government to suppliers of electricity per unit of electricity generated from the selected plant type(s). // | **Guidance for setting values: ** | Yes | Municipal Solid Waste | //**Municipal Solid Waste : **
Heading | IndustryCarbon Capture and Sequestration0 | Industry | Carbon Capture and Sequestration | 0 | [7 empty] | **Description:** | #N/A | **Guidance for setting values: ** | Yes |  |  |  | #N/A
Subheading | [11 empty] | **Description:** | #N/A | **Guidance for setting values: ** | Yes |  | //** : **
Subheading | [11 empty] | **Description:** | #N/A | **Guidance for setting values: ** | Yes |  | //** : **
Subheading | [11 empty] | **Description:** | #N/A | **Guidance for setting values: ** | Yes |  | //** : **
Subheading | [11 empty] | **Description:** | #N/A | **Guidance for setting values: ** | Yes |  | //** : **
Subheading | [11 empty] | **Description:** | #N/A | **Guidance for setting values: ** | Yes |  | //** : **
Subheading | [11 empty] | **Description:** | #N/A | **Guidance for setting values: ** | Yes |  | //** : **
Subheading | [11 empty] | **Description:** | #N/A | **Guidance for setting values: ** | Yes |  | //** : **
Subheading | [11 empty] | **Description:** | #N/A | **Guidance for setting values: ** | Yes |  | //** : **
Subheading | [11 empty] | **Description:** | #N/A | **Guidance for setting values: ** | Yes |  | //** : **
Subheading | [11 empty] | **Description:** | #N/A | **Guidance for setting values: ** | Yes |  | //** : **
Subheading | [11 empty] | **Description:** | #N/A | **Guidance for setting values: ** | Yes |  | //** : **
Subheading | [11 empty] | **Description:** | #N/A | **Guidance for setting values: ** | Yes |  | //** : **
Subheading | [11 empty] | **Description:** | #N/A | **Guidance for setting values: ** | Yes |  | //** : **
Subheading | [11 empty] | **Description:** | #N/A | **Guidance for setting values: ** | Yes |  | //** : **
Subheading | [11 empty] | **Description:** | #N/A | **Guidance for setting values: ** | Yes |  | //** : **
Subheading | [11 empty] | **Description:** | #N/A | **Guidance for setting values: ** | Yes |  | //** : **
Heading | IndustryCement Clinker SubstitutionFraction of Cement Measures Achieved | Industry | Cement Clinker Substitution | Fraction of Cement Measures Achieved |  |  |  |  | 43 | Yes | If this policy is fully implemented, the share of clinker in cement is reduced to 45%. | **Description:** | This policy reduces CO2 emissions from the cement industry by substituting other inputs, such as fly ash, for a portion of the clinker in cement. // | **Guidance for setting values: ** | No |  |  | If this policy is fully implemented, the share of clinker in cement is reduced to 45%. | **Description:** This policy reduces CO2 emissions from the cement industry by substituting other inputs, such as fly ash, for a portion of the clinker in cement. // **Guidance for setting values: ** If this policy is fully implemented, the share of clinker in cement is reduced to 45%.
Heading | IndustryCogeneration and Waste Heat RecoveryFraction of Potential Cogeneration and Waste Heat Recovery Adopted | Industry | Cogeneration and Waste Heat Recovery | Fraction of Potential Cogeneration and Waste Heat Recovery Adopted |  |  |  |  | 44 | Yes | If this policy is fully implemented, fuel use is reduced by 8.1% for all industries in 2050. | **Description:** | This policy reduces fuel consumption in the industry sector by increasing the use of cogeneration (also known as combined heat and power) and recovery of waste heat (to perform useful work). // | **Guidance for setting values: ** | No |  |  | If this policy is fully implemented, fuel use is reduced by 8.1% for all industries in 2050. | **Description:** This policy reduces fuel consumption in the industry sector by increasing the use of cogeneration (also known as combined heat and power) and recovery of waste heat (to perform useful work). // **Guidance for setting values: ** If this policy is fully implemented, fuel use is reduced by 8.1% for all industries in 2050.
Heading | IndustryEarly Retirement of Industrial FacilitiesFraction of Energy Savings from Early Facility Retirement Achieved | Industry | Early Retirement of Industrial Facilities | Fraction of Energy Savings from Early Facility Retirement Achieved |  |  |  |  | 45 | No | If this policy is fully implemented, fuel use is reduced for most industries between 2% and 9% in 2050. | **Description:** | This policy reduces fuel consumption in the industry sector by retiring older, inefficient industrial facilities sooner than they otherwise would retire. This policy does not affect demand for industrial products, so it is assumed that any facilities retired under this policy are replaced by new facilities or increased output from existing facilities in the same year. // | **Guidance for setting values: ** | No |  |  |  | **Description:** This policy reduces fuel consumption in the industry sector by retiring older, inefficient industrial facilities sooner than they otherwise would retire. This policy does not affect demand for industrial products, so it is assumed that any facilities retired under this policy are replaced by new facilities or increased output from existing facilities in the same year. // **Guidance for setting values: **
Heading | IndustryIndustry Energy Efficiency StandardsPercentage Improvement in Eqpt Efficiency Standards above BAU | Industry | Industry Energy Efficiency Standards | Percentage Improvement in Eqpt Efficiency Standards above BAU | [7 empty] | **Description:** | This policy reduces fuel consumption by the selected industry by increasing the efficiency of industrial equipment through stronger standards. The policy setting refers to overall energy use reduction, not the reduction in energy use of newly sold equipment. // | **Guidance for setting values: ** | Yes |  |  |  | **Description:** This policy reduces fuel consumption by the selected industry by increasing the efficiency of industrial equipment through stronger standards. The policy setting refers to overall energy use reduction, not the reduction in energy use of newly sold equipment. // **Guidance for setting values: **//**Cement Industry : ** In 2020, the Brazilian Mines and Energy Ministry announced a ten-year energy efficiency plan aiming at saving 10% of energy use in 2030. MOP project pointed out 20% until 2050.//**Natural Gas and Petroleum Industry : ** In 2020, the Brazilian Mines and Energy Ministry announced a ten-year energy efficiency plan aiming at saving 10% of energy use in 2030. MOP project pointed out 20% until 2050.//**Iron and Steel Industry : ** In 2020, the Brazilian Mines and Energy Ministry announced a ten-year energy efficiency plan aiming at saving 10% of energy use in 2030. MOP project pointed out 20% until 2050.//**Chemicals Industry : ** In 2020, the Brazilian Mines and Energy Ministry announced a ten-year energy efficiency plan aiming at saving 10% of energy use in 2030. MOP project pointed out 20% until 2050.//**Coal Mining Industry : ** In 2020, the Brazilian Mines and Energy Ministry announced a ten-year energy efficiency plan aiming at saving 10% of energy use in 2030. MOP project pointed out 20% until 2050.//**Water & Waste : ** In 2020, the Brazilian Mines and Energy Ministry announced a ten-year energy efficiency plan aiming at saving 10% of energy use in 2030. MOP project pointed out 20% until 2050.//**Agriculture : ** In 2020, the Brazilian Mines and Energy Ministry announced a ten-year energy efficiency plan aiming at saving 10% of energy use in 2030. MOP project pointed out 20% until 2050.//**Other Industries : ** In 2020, the Brazilian Mines and Energy Ministry announced a ten-year energy efficiency plan aiming at saving 10% of energy use in 2030. MOP project pointed out 20% until 2050.
Subheading |  | Industry | Industry Energy Efficiency Standards | Percentage Improvement in Eqpt Efficiency Standards above BAU | cement and other carbonates |  | Cement Industry |  | 46 | Yes | In 2020, the Brazilian Mines and Energy Ministry announced a ten-year energy efficiency plan aiming at saving 10% of energy use in 2030. MOP project pointed out 20% until 2050. | **Description:** | This policy reduces fuel consumption by the selected industry by increasing the efficiency of industrial equipment through stronger standards. The policy setting refers to overall energy use reduction, not the reduction in energy use of newly sold equipment. // | **Guidance for setting values: ** | Yes | Cement Industry | //**Cement Industry : ** | //**Cement Industry : ** In 2020, the Brazilian Mines and Energy Ministry announced a ten-year energy efficiency plan aiming at saving 10% of energy use in 2030. MOP project pointed out 20% until 2050.
Subheading |  | Industry | Industry Energy Efficiency Standards | Percentage Improvement in Eqpt Efficiency Standards above BAU | natural gas and petroleum systems |  | Natural Gas and Petroleum Industry |  | 47 | Yes | In 2020, the Brazilian Mines and Energy Ministry announced a ten-year energy efficiency plan aiming at saving 10% of energy use in 2030. MOP project pointed out 20% until 2050. | **Description:** | This policy reduces fuel consumption by the selected industry by increasing the efficiency of industrial equipment through stronger standards. The policy setting refers to overall energy use reduction, not the reduction in energy use of newly sold equipment. // | **Guidance for setting values: ** | Yes | Natural Gas and Petroleum Industry | //**Natural Gas and Petroleum Industry : ** | //**Natural Gas and Petroleum Industry : ** In 2020, the Brazilian Mines and Energy Ministry announced a ten-year energy efficiency plan aiming at saving 10% of energy use in 2030. MOP project pointed out 20% until 2050.
Subheading |  | Industry | Industry Energy Efficiency Standards | Percentage Improvement in Eqpt Efficiency Standards above BAU | iron and steel |  | Iron and Steel Industry |  | 48 | Yes | In 2020, the Brazilian Mines and Energy Ministry announced a ten-year energy efficiency plan aiming at saving 10% of energy use in 2030. MOP project pointed out 20% until 2050. | **Description:** | This policy reduces fuel consumption by the selected industry by increasing the efficiency of industrial equipment through stronger standards. The policy setting refers to overall energy use reduction, not the reduction in energy use of newly sold equipment. // | **Guidance for setting values: ** | Yes | Iron and Steel Industry | //**Iron and Steel Industry : ** | //**Iron and Steel Industry : ** In 2020, the Brazilian Mines and Energy Ministry announced a ten-year energy efficiency plan aiming at saving 10% of energy use in 2030. MOP project pointed out 20% until 2050.
Subheading |  | Industry | Industry Energy Efficiency Standards | Percentage Improvement in Eqpt Efficiency Standards above BAU | chemicals |  | Chemicals Industry |  | 49 | Yes | In 2020, the Brazilian Mines and Energy Ministry announced a ten-year energy efficiency plan aiming at saving 10% of energy use in 2030. MOP project pointed out 20% until 2050. | **Description:** | This policy reduces fuel consumption by the selected industry by increasing the efficiency of industrial equipment through stronger standards. The policy setting refers to overall energy use reduction, not the reduction in energy use of newly sold equipment. // | **Guidance for setting values: ** | Yes | Chemicals Industry | //**Chemicals Industry : ** | //**Chemicals Industry : ** In 2020, the Brazilian Mines and Energy Ministry announced a ten-year energy efficiency plan aiming at saving 10% of energy use in 2030. MOP project pointed out 20% until 2050.
Subheading |  | Industry | Industry Energy Efficiency Standards | Percentage Improvement in Eqpt Efficiency Standards above BAU | coal mining |  | Coal Mining Industry |  | 50 | Yes | In 2020, the Brazilian Mines and Energy Ministry announced a ten-year energy efficiency plan aiming at saving 10% of energy use in 2030. MOP project pointed out 20% until 2050. | **Description:** | This policy reduces fuel consumption by the selected industry by increasing the efficiency of industrial equipment through stronger standards. The policy setting refers to overall energy use reduction, not the reduction in energy use of newly sold equipment. // | **Guidance for setting values: ** | Yes | Coal Mining Industry | //**Coal Mining Industry : ** | //**Coal Mining Industry : ** In 2020, the Brazilian Mines and Energy Ministry announced a ten-year energy efficiency plan aiming at saving 10% of energy use in 2030. MOP project pointed out 20% until 2050.
Subheading |  | Industry | Industry Energy Efficiency Standards | Percentage Improvement in Eqpt Efficiency Standards above BAU | waste management |  | Water & Waste |  | 51 | Yes | In 2020, the Brazilian Mines and Energy Ministry announced a ten-year energy efficiency plan aiming at saving 10% of energy use in 2030. MOP project pointed out 20% until 2050. | **Description:** | This policy reduces fuel consumption by the selected industry by increasing the efficiency of industrial equipment through stronger standards. The policy setting refers to overall energy use reduction, not the reduction in energy use of newly sold equipment. // | **Guidance for setting values: ** | Yes | Water & Waste | //**Water & Waste : ** | //**Water & Waste : ** In 2020, the Brazilian Mines and Energy Ministry announced a ten-year energy efficiency plan aiming at saving 10% of energy use in 2030. MOP project pointed out 20% until 2050.
Subheading |  | Industry | Industry Energy Efficiency Standards | Percentage Improvement in Eqpt Efficiency Standards above BAU | agriculture |  | Agriculture |  | 52 | Yes | In 2020, the Brazilian Mines and Energy Ministry announced a ten-year energy efficiency plan aiming at saving 10% of energy use in 2030. MOP project pointed out 20% until 2050. | **Description:** | This policy reduces fuel consumption by the selected industry by increasing the efficiency of industrial equipment through stronger standards. The policy setting refers to overall energy use reduction, not the reduction in energy use of newly sold equipment. // | **Guidance for setting values: ** | Yes | Agriculture | //**Agriculture : ** | //**Agriculture : ** In 2020, the Brazilian Mines and Energy Ministry announced a ten-year energy efficiency plan aiming at saving 10% of energy use in 2030. MOP project pointed out 20% until 2050.
Subheading |  | Industry | Industry Energy Efficiency Standards | Percentage Improvement in Eqpt Efficiency Standards above BAU | other industries |  | Other Industries |  | 53 | Yes | In 2020, the Brazilian Mines and Energy Ministry announced a ten-year energy efficiency plan aiming at saving 10% of energy use in 2030. MOP project pointed out 20% until 2050. | **Description:** | This policy reduces fuel consumption by the selected industry by increasing the efficiency of industrial equipment through stronger standards. The policy setting refers to overall energy use reduction, not the reduction in energy use of newly sold equipment. // | **Guidance for setting values: ** | Yes | Other Industries | //**Other Industries : ** | //**Other Industries : ** In 2020, the Brazilian Mines and Energy Ministry announced a ten-year energy efficiency plan aiming at saving 10% of energy use in 2030. MOP project pointed out 20% until 2050.
Subheading | [11 empty] | **Description:** | #N/A | **Guidance for setting values: ** | Yes |  | //** : **
Subheading | [11 empty] | **Description:** | #N/A | **Guidance for setting values: ** | Yes |  | //** : **
Subheading | [11 empty] | **Description:** | #N/A | **Guidance for setting values: ** | Yes |  | //** : **
Subheading | [11 empty] | **Description:** | #N/A | **Guidance for setting values: ** | Yes |  | //** : **
Subheading | [11 empty] | **Description:** | #N/A | **Guidance for setting values: ** | Yes |  | //** : **
Subheading | [11 empty] | **Description:** | #N/A | **Guidance for setting values: ** | Yes |  | //** : **
Subheading | [11 empty] | **Description:** | #N/A | **Guidance for setting values: ** | Yes |  | //** : **
Subheading | [11 empty] | **Description:** | #N/A | **Guidance for setting values: ** | Yes |  | //** : **
Subheading | [11 empty] | **Description:** | #N/A | **Guidance for setting values: ** | Yes |  | //** : **
Subheading | [11 empty] | **Description:** | #N/A | **Guidance for setting values: ** | Yes |  | //** : **
Subheading | [11 empty] | **Description:** | #N/A | **Guidance for setting values: ** | Yes |  | //** : **
Subheading | [11 empty] | **Description:** | #N/A | **Guidance for setting values: ** | Yes |  | //** : **
Subheading | [11 empty] | **Description:** | #N/A | **Guidance for setting values: ** | Yes |  | //** : **
Subheading | [11 empty] | **Description:** | #N/A | **Guidance for setting values: ** | Yes |  | //** : **
Subheading | [11 empty] | **Description:** | #N/A | **Guidance for setting values: ** | Yes |  | //** : **
Subheading | [11 empty] | **Description:** | #N/A | **Guidance for setting values: ** | Yes |  | //** : **
Subheading | [11 empty] | **Description:** | #N/A | **Guidance for setting values: ** | Yes |  | //** : **
Subheading | [11 empty] | **Description:** | #N/A | **Guidance for setting values: ** | Yes |  | //** : **
Subheading | [11 empty] | **Description:** | #N/A | **Guidance for setting values: ** | Yes |  | //** : **
Subheading | [11 empty] | **Description:** | #N/A | **Guidance for setting values: ** | Yes |  | //** : **
Subheading | [11 empty] | **Description:** | #N/A | **Guidance for setting values: ** | Yes |  | //** : **
Subheading | [11 empty] | **Description:** | #N/A | **Guidance for setting values: ** | Yes |  | //** : **
Subheading | [11 empty] | **Description:** | #N/A | **Guidance for setting values: ** | Yes |  | //** : **
Subheading | [11 empty] | **Description:** | #N/A | **Guidance for setting values: ** | Yes |  | //** : **
Subheading | [11 empty] | **Description:** | #N/A | **Guidance for setting values: ** | Yes |  | //** : **
Subheading | [11 empty] | **Description:** | #N/A | **Guidance for setting values: ** | Yes |  | //** : **
Subheading | [11 empty] | **Description:** | #N/A | **Guidance for setting values: ** | Yes |  | //** : **
Subheading | [11 empty] | **Description:** | #N/A | **Guidance for setting values: ** | Yes |  | //** : **
Subheading | [11 empty] | **Description:** | #N/A | **Guidance for setting values: ** | Yes |  | //** : **
Subheading | [11 empty] | **Description:** | #N/A | **Guidance for setting values: ** | Yes |  | //** : **
Subheading | [11 empty] | **Description:** | #N/A | **Guidance for setting values: ** | Yes |  | //** : **
Subheading | [11 empty] | **Description:** | #N/A | **Guidance for setting values: ** | Yes |  | //** : **
Subheading | [11 empty] | **Description:** | #N/A | **Guidance for setting values: ** | Yes |  | //** : **
Subheading | [11 empty] | **Description:** | #N/A | **Guidance for setting values: ** | Yes |  | //** : **
Subheading | [11 empty] | **Description:** | #N/A | **Guidance for setting values: ** | Yes |  | //** : **
Subheading | [11 empty] | **Description:** | #N/A | **Guidance for setting values: ** | Yes |  | //** : **
Subheading | [11 empty] | **Description:** | #N/A | **Guidance for setting values: ** | Yes |  | //** : **
Subheading | [11 empty] | **Description:** | #N/A | **Guidance for setting values: ** | Yes |  | //** : **
Subheading | [11 empty] | **Description:** | #N/A | **Guidance for setting values: ** | Yes |  | //** : **
Subheading | [11 empty] | **Description:** | #N/A | **Guidance for setting values: ** | Yes |  | //** : **
Subheading | [11 empty] | **Description:** | #N/A | **Guidance for setting values: ** | Yes |  | //** : **
Subheading | [11 empty] | **Description:** | #N/A | **Guidance for setting values: ** | Yes |  | //** : **
Subheading | [11 empty] | **Description:** | #N/A | **Guidance for setting values: ** | Yes |  | //** : **
Subheading | [11 empty] | **Description:** | #N/A | **Guidance for setting values: ** | Yes |  | //** : **
Subheading | [11 empty] | **Description:** | #N/A | **Guidance for setting values: ** | Yes |  | //** : **
Subheading | [11 empty] | **Description:** | #N/A | **Guidance for setting values: ** | Yes |  | //** : **
Subheading | [11 empty] | **Description:** | #N/A | **Guidance for setting values: ** | Yes |  | //** : **
Subheading | [11 empty] | **Description:** | #N/A | **Guidance for setting values: ** | Yes |  | //** : **
Subheading | [11 empty] | **Description:** | #N/A | **Guidance for setting values: ** | Yes |  | //** : **
Subheading | [11 empty] | **Description:** | #N/A | **Guidance for setting values: ** | Yes |  | //** : **
Subheading | [11 empty] | **Description:** | #N/A | **Guidance for setting values: ** | Yes |  | //** : **
Subheading | [11 empty] | **Description:** | #N/A | **Guidance for setting values: ** | Yes |  | //** : **
Subheading | [11 empty] | **Description:** | #N/A | **Guidance for setting values: ** | Yes |  | //** : **
Subheading | [11 empty] | **Description:** | #N/A | **Guidance for setting values: ** | Yes |  | //** : **
Subheading | [11 empty] | **Description:** | #N/A | **Guidance for setting values: ** | Yes |  | //** : **
Subheading | [11 empty] | **Description:** | #N/A | **Guidance for setting values: ** | Yes |  | //** : **
Subheading | [11 empty] | **Description:** | #N/A | **Guidance for setting values: ** | Yes |  | //** : **
Subheading | [11 empty] | **Description:** | #N/A | **Guidance for setting values: ** | Yes |  | //** : **
Subheading | [11 empty] | **Description:** | #N/A | **Guidance for setting values: ** | Yes |  | //** : **
Subheading | [11 empty] | **Description:** | #N/A | **Guidance for setting values: ** | Yes |  | //** : **
Subheading | [11 empty] | **Description:** | #N/A | **Guidance for setting values: ** | Yes |  | //** : **
Subheading | [11 empty] | **Description:** | #N/A | **Guidance for setting values: ** | Yes |  | //** : **
Subheading | [11 empty] | **Description:** | #N/A | **Guidance for setting values: ** | Yes |  | //** : **
Subheading | [11 empty] | **Description:** | #N/A | **Guidance for setting values: ** | Yes |  | //** : **
Subheading | [11 empty] | **Description:** | #N/A | **Guidance for setting values: ** | Yes |  | //** : **
Subheading | [11 empty] | **Description:** | #N/A | **Guidance for setting values: ** | Yes |  | //** : **
Subheading | [11 empty] | **Description:** | #N/A | **Guidance for setting values: ** | Yes |  | //** : **
Subheading | [11 empty] | **Description:** | #N/A | **Guidance for setting values: ** | Yes |  | //** : **
Subheading | [11 empty] | **Description:** | #N/A | **Guidance for setting values: ** | Yes |  | //** : **
Subheading | [11 empty] | **Description:** | #N/A | **Guidance for setting values: ** | Yes |  | //** : **
Subheading | [11 empty] | **Description:** | #N/A | **Guidance for setting values: ** | Yes |  | //** : **
Subheading | [11 empty] | **Description:** | #N/A | **Guidance for setting values: ** | Yes |  | //** : **
Heading | IndustryImproved System DesignFraction of Installation and System Integration Issues Remedied | Industry | Improved System Design | Fraction of Installation and System Integration Issues Remedied |  |  |  |  | 54 | No | If this policy is fully implemented, fuel use is reduced by 3.6% for all industries in 2050. | **Description:** | This policy reduces fuel consumption in the industry sector by improving the way components are put together and the way material or energy flows between them. // | **Guidance for setting values: ** | No |  |  |  | **Description:** This policy reduces fuel consumption in the industry sector by improving the way components are put together and the way material or energy flows between them. // **Guidance for setting values: **
Heading | IndustryElectrification + HydrogenFraction of Industrial Fuel Use Shifted to Other Fuels | Industry | Electrification + Hydrogen | Fraction of Industrial Fuel Use Shifted to Other Fuels | [6 empty] | Excluding chemical feedstocks, over 90% of the thermal fuels used by industry are burned to generate heat (to fuel boilers, generate process heat, and HVAC heat). It is relatively uncommon to replace thermal fuels with electricity or hydrogen for these end uses today, but these approaches may become necessary in order to achieve deep decarbonization by mid-century. A 100% setting is not likely, however, due to peculiarities of certain industries. For instance, the electrification potential for refineries is low because they consume a lot of waste gases that come from the petroleum products they are refining. These gases aren’t of sufficient quality to sell, so they would be wasted if the refinery electrified all of its operations. | **Description:** | This policy reduces greenhouse gas emissions from the selected industry by switching the fuels used by facilities to electricity and/or hydrogen. Only fuel consumed for energy, not fuel used as a chemical feedstock, is affected by this policy. // | **Guidance for setting values: ** | Yes |  |  |  | **Description:** This policy reduces greenhouse gas emissions from the selected industry by switching the fuels used by facilities to electricity and/or hydrogen. Only fuel consumed for energy, not fuel used as a chemical feedstock, is affected by this policy. // **Guidance for setting values: ** Excluding chemical feedstocks, over 90% of the thermal fuels used by industry are burned to generate heat (to fuel boilers, generate process heat, and HVAC heat). It is relatively uncommon to replace thermal fuels with electricity or hydrogen for these end uses today, but these approaches may become necessary in order to achieve deep decarbonization by mid-century. A 100% setting is not likely, however, due to peculiarities of certain industries. For instance, the electrification potential for refineries is low because they consume a lot of waste gases that come from the petroleum products they are refining. These gases aren’t of sufficient quality to sell, so they would be wasted if the refinery electrified all of its operations.
Subheading |  | Industry | Electrification + Hydrogen | Fraction of Industrial Fuel Use Shifted to Other Fuels | cement and other carbonates | electricity if | Cement Industry | Electricity Use | 381 | No | Excluding chemical feedstocks, over 90% of the thermal fuels used by industry are burned to generate heat (to fuel boilers, generate process heat, and HVAC heat). It is relatively uncommon to replace thermal fuels with electricity or hydrogen for these end uses today, but these approaches may become necessary in order to achieve deep decarbonization by mid-century. A 100% setting is not likely, however, due to peculiarities of certain industries. For instance, the electrification potential for refineries is low because they consume a lot of waste gases that come from the petroleum products they are refining. These gases aren’t of sufficient quality to sell, so they would be wasted if the refinery electrified all of its operations. | **Description:** | This policy reduces greenhouse gas emissions from the selected industry by switching the fuels used by facilities to electricity and/or hydrogen. Only fuel consumed for energy, not fuel used as a chemical feedstock, is affected by this policy. // | **Guidance for setting values: ** | Yes | Cement Industry Electricity Use | //**Cement Industry Electricity Use: **
Subheading |  | Industry | Electrification + Hydrogen | Fraction of Industrial Fuel Use Shifted to Other Fuels | cement and other carbonates | hard coal if | Cement Industry | Coal Use | 382 | Yes | Excluding chemical feedstocks, over 90% of the thermal fuels used by industry are burned to generate heat (to fuel boilers, generate process heat, and HVAC heat). It is relatively uncommon to replace thermal fuels with electricity or hydrogen for these end uses today, but these approaches may become necessary in order to achieve deep decarbonization by mid-century. A 100% setting is not likely, however, due to peculiarities of certain industries. For instance, the electrification potential for refineries is low because they consume a lot of waste gases that come from the petroleum products they are refining. These gases aren’t of sufficient quality to sell, so they would be wasted if the refinery electrified all of its operations. | **Description:** | This policy reduces greenhouse gas emissions from the selected industry by switching the fuels used by facilities to electricity and/or hydrogen. Only fuel consumed for energy, not fuel used as a chemical feedstock, is affected by this policy. // | **Guidance for setting values: ** | Yes | Cement Industry Coal Use | //**Cement Industry Coal Use: ** | //**Cement Industry Coal Use: ** Excluding chemical feedstocks, over 90% of the thermal fuels used by industry are burned to generate heat (to fuel boilers, generate process heat, and HVAC heat). It is relatively uncommon to replace thermal fuels with electricity or hydrogen for these end uses today, but these approaches may become necessary in order to achieve deep decarbonization by mid-century. A 100% setting is not likely, however, due to peculiarities of certain industries. For instance, the electrification potential for refineries is low because they consume a lot of waste gases that come from the petroleum products they are refining. These gases aren’t of sufficient quality to sell, so they would be wasted if the refinery electrified all of its operations.
Subheading |  | Industry | Electrification + Hydrogen | Fraction of Industrial Fuel Use Shifted to Other Fuels | cement and other carbonates | natural gas if | Cement Industry | Natural Gas Use | 383 | Yes | Excluding chemical feedstocks, over 90% of the thermal fuels used by industry are burned to generate heat (to fuel boilers, generate process heat, and HVAC heat). It is relatively uncommon to replace thermal fuels with electricity or hydrogen for these end uses today, but these approaches may become necessary in order to achieve deep decarbonization by mid-century. A 100% setting is not likely, however, due to peculiarities of certain industries. For instance, the electrification potential for refineries is low because they consume a lot of waste gases that come from the petroleum products they are refining. These gases aren’t of sufficient quality to sell, so they would be wasted if the refinery electrified all of its operations. | **Description:** | This policy reduces greenhouse gas emissions from the selected industry by switching the fuels used by facilities to electricity and/or hydrogen. Only fuel consumed for energy, not fuel used as a chemical feedstock, is affected by this policy. // | **Guidance for setting values: ** | Yes | Cement Industry Natural Gas Use | //**Cement Industry Natural Gas Use: ** | //**Cement Industry Natural Gas Use: ** Excluding chemical feedstocks, over 90% of the thermal fuels used by industry are burned to generate heat (to fuel boilers, generate process heat, and HVAC heat). It is relatively uncommon to replace thermal fuels with electricity or hydrogen for these end uses today, but these approaches may become necessary in order to achieve deep decarbonization by mid-century. A 100% setting is not likely, however, due to peculiarities of certain industries. For instance, the electrification potential for refineries is low because they consume a lot of waste gases that come from the petroleum products they are refining. These gases aren’t of sufficient quality to sell, so they would be wasted if the refinery electrified all of its operations.
Subheading |  | Industry | Electrification + Hydrogen | Fraction of Industrial Fuel Use Shifted to Other Fuels | cement and other carbonates | biomass if | Cement Industry | Biomass Use | 384 | No | Excluding chemical feedstocks, over 90% of the thermal fuels used by industry are burned to generate heat (to fuel boilers, generate process heat, and HVAC heat). It is relatively uncommon to replace thermal fuels with electricity or hydrogen for these end uses today, but these approaches may become necessary in order to achieve deep decarbonization by mid-century. A 100% setting is not likely, however, due to peculiarities of certain industries. For instance, the electrification potential for refineries is low because they consume a lot of waste gases that come from the petroleum products they are refining. These gases aren’t of sufficient quality to sell, so they would be wasted if the refinery electrified all of its operations. | **Description:** | This policy reduces greenhouse gas emissions from the selected industry by switching the fuels used by facilities to electricity and/or hydrogen. Only fuel consumed for energy, not fuel used as a chemical feedstock, is affected by this policy. // | **Guidance for setting values: ** | Yes | Cement Industry Biomass Use | //**Cement Industry Biomass Use: **
Subheading |  | Industry | Electrification + Hydrogen | Fraction of Industrial Fuel Use Shifted to Other Fuels | cement and other carbonates | petroleum diesel if | Cement Industry | Petroleum Use | 385 | Yes | Excluding chemical feedstocks, over 90% of the thermal fuels used by industry are burned to generate heat (to fuel boilers, generate process heat, and HVAC heat). It is relatively uncommon to replace thermal fuels with electricity or hydrogen for these end uses today, but these approaches may become necessary in order to achieve deep decarbonization by mid-century. A 100% setting is not likely, however, due to peculiarities of certain industries. For instance, the electrification potential for refineries is low because they consume a lot of waste gases that come from the petroleum products they are refining. These gases aren’t of sufficient quality to sell, so they would be wasted if the refinery electrified all of its operations. | **Description:** | This policy reduces greenhouse gas emissions from the selected industry by switching the fuels used by facilities to electricity and/or hydrogen. Only fuel consumed for energy, not fuel used as a chemical feedstock, is affected by this policy. // | **Guidance for setting values: ** | Yes | Cement Industry Petroleum Use | //**Cement Industry Petroleum Use: ** | //**Cement Industry Petroleum Use: ** Excluding chemical feedstocks, over 90% of the thermal fuels used by industry are burned to generate heat (to fuel boilers, generate process heat, and HVAC heat). It is relatively uncommon to replace thermal fuels with electricity or hydrogen for these end uses today, but these approaches may become necessary in order to achieve deep decarbonization by mid-century. A 100% setting is not likely, however, due to peculiarities of certain industries. For instance, the electrification potential for refineries is low because they consume a lot of waste gases that come from the petroleum products they are refining. These gases aren’t of sufficient quality to sell, so they would be wasted if the refinery electrified all of its operations.
Subheading |  | Industry | Electrification + Hydrogen | Fraction of Industrial Fuel Use Shifted to Other Fuels | cement and other carbonates | heat if | Cement Industry | Purchased Heat Use | 386 | No |  | **Description:** | This policy reduces greenhouse gas emissions from the selected industry by switching the fuels used by facilities to electricity and/or hydrogen. Only fuel consumed for energy, not fuel used as a chemical feedstock, is affected by this policy. // | **Guidance for setting values: ** | Yes | Cement Industry Purchased Heat Use | //**Cement Industry Purchased Heat Use: **
Subheading |  | Industry | Electrification + Hydrogen | Fraction of Industrial Fuel Use Shifted to Other Fuels | cement and other carbonates | crude oil if | Cement Industry | Crude Oil Use | 387 | No |  | **Description:** | This policy reduces greenhouse gas emissions from the selected industry by switching the fuels used by facilities to electricity and/or hydrogen. Only fuel consumed for energy, not fuel used as a chemical feedstock, is affected by this policy. // | **Guidance for setting values: ** | Yes | Cement Industry Crude Oil Use | //**Cement Industry Crude Oil Use: **
Subheading |  | Industry | Electrification + Hydrogen | Fraction of Industrial Fuel Use Shifted to Other Fuels | cement and other carbonates | heavy or residual fuel oil if | Cement Industry | Heavy or Residual Fuel Oil Use | 388 | Yes | Excluding chemical feedstocks, over 90% of the thermal fuels used by industry are burned to generate heat (to fuel boilers, generate process heat, and HVAC heat). It is relatively uncommon to replace thermal fuels with electricity or hydrogen for these end uses today, but these approaches may become necessary in order to achieve deep decarbonization by mid-century. A 100% setting is not likely, however, due to peculiarities of certain industries. For instance, the electrification potential for refineries is low because they consume a lot of waste gases that come from the petroleum products they are refining. These gases aren’t of sufficient quality to sell, so they would be wasted if the refinery electrified all of its operations. | **Description:** | This policy reduces greenhouse gas emissions from the selected industry by switching the fuels used by facilities to electricity and/or hydrogen. Only fuel consumed for energy, not fuel used as a chemical feedstock, is affected by this policy. // | **Guidance for setting values: ** | Yes | Cement Industry Heavy or Residual Fuel Oil Use | //**Cement Industry Heavy or Residual Fuel Oil Use: ** | //**Cement Industry Heavy or Residual Fuel Oil Use: ** Excluding chemical feedstocks, over 90% of the thermal fuels used by industry are burned to generate heat (to fuel boilers, generate process heat, and HVAC heat). It is relatively uncommon to replace thermal fuels with electricity or hydrogen for these end uses today, but these approaches may become necessary in order to achieve deep decarbonization by mid-century. A 100% setting is not likely, however, due to peculiarities of certain industries. For instance, the electrification potential for refineries is low because they consume a lot of waste gases that come from the petroleum products they are refining. These gases aren’t of sufficient quality to sell, so they would be wasted if the refinery electrified all of its operations.
Subheading |  | Industry | Electrification + Hydrogen | Fraction of Industrial Fuel Use Shifted to Other Fuels | cement and other carbonates | LPG propane or butane if | Cement Industry | LPG Propane or Butane Use | 389 | No | Excluding chemical feedstocks, over 90% of the thermal fuels used by industry are burned to generate heat (to fuel boilers, generate process heat, and HVAC heat). It is relatively uncommon to replace thermal fuels with electricity or hydrogen for these end uses today, but these approaches may become necessary in order to achieve deep decarbonization by mid-century. A 100% setting is not likely, however, due to peculiarities of certain industries. For instance, the electrification potential for refineries is low because they consume a lot of waste gases that come from the petroleum products they are refining. These gases aren’t of sufficient quality to sell, so they would be wasted if the refinery electrified all of its operations. | **Description:** | This policy reduces greenhouse gas emissions from the selected industry by switching the fuels used by facilities to electricity and/or hydrogen. Only fuel consumed for energy, not fuel used as a chemical feedstock, is affected by this policy. // | **Guidance for setting values: ** | Yes | Cement Industry LPG Propane or Butane Use | //**Cement Industry LPG Propane or Butane Use: **
Subheading |  | Industry | Electrification + Hydrogen | Fraction of Industrial Fuel Use Shifted to Other Fuels | cement and other carbonates | hydrogen if | Cement Industry | Hydrogen Use | 390 | No |  | **Description:** | This policy reduces greenhouse gas emissions from the selected industry by switching the fuels used by facilities to electricity and/or hydrogen. Only fuel consumed for energy, not fuel used as a chemical feedstock, is affected by this policy. // | **Guidance for setting values: ** | Yes | Cement Industry Hydrogen Use | //**Cement Industry Hydrogen Use: **
Subheading |  | Industry | Electrification + Hydrogen | Fraction of Industrial Fuel Use Shifted to Other Fuels | natural gas and petroleum systems | electricity if | Natural Gas and Petroleum Industry | Electricity Use | 391 | No |  | **Description:** | This policy reduces greenhouse gas emissions from the selected industry by switching the fuels used by facilities to electricity and/or hydrogen. Only fuel consumed for energy, not fuel used as a chemical feedstock, is affected by this policy. // | **Guidance for setting values: ** | Yes | Natural Gas and Petroleum Industry Electricity Use | //**Natural Gas and Petroleum Industry Electricity Use: **
Subheading |  | Industry | Electrification + Hydrogen | Fraction of Industrial Fuel Use Shifted to Other Fuels | natural gas and petroleum systems | hard coal if | Natural Gas and Petroleum Industry | Coal Use | 392 | No | Excluding chemical feedstocks, over 90% of the thermal fuels used by industry are burned to generate heat (to fuel boilers, generate process heat, and HVAC heat). It is relatively uncommon to replace thermal fuels with electricity or hydrogen for these end uses today, but these approaches may become necessary in order to achieve deep decarbonization by mid-century. A 100% setting is not likely, however, due to peculiarities of certain industries. For example, the process of creating new steel from iron ore requires not just heat but also a chemical reducing agent and source of carbon atoms. Today, this is provided by coke, a fuel derived from coal. | **Description:** | This policy reduces greenhouse gas emissions from the selected industry by switching the fuels used by facilities to electricity and/or hydrogen. Only fuel consumed for energy, not fuel used as a chemical feedstock, is affected by this policy. // | **Guidance for setting values: ** | Yes | Natural Gas and Petroleum Industry Coal Use | //**Natural Gas and Petroleum Industry Coal Use: **
Subheading |  | Industry | Electrification + Hydrogen | Fraction of Industrial Fuel Use Shifted to Other Fuels | natural gas and petroleum systems | natural gas if | Natural Gas and Petroleum Industry | Natural Gas Use | 393 | Yes | Excluding chemical feedstocks, over 90% of the thermal fuels used by industry are burned to generate heat (to fuel boilers, generate process heat, and HVAC heat). It is relatively uncommon to replace thermal fuels with electricity or hydrogen for these end uses today, but these approaches may become necessary in order to achieve deep decarbonization by mid-century. A 100% setting is not likely, however, due to peculiarities of certain industries. For instance, the electrification potential for refineries is low because they consume a lot of waste gases that come from the petroleum products they are refining. These gases aren’t of sufficient quality to sell, so they would be wasted if the refinery electrified all of its operations. | **Description:** | This policy reduces greenhouse gas emissions from the selected industry by switching the fuels used by facilities to electricity and/or hydrogen. Only fuel consumed for energy, not fuel used as a chemical feedstock, is affected by this policy. // | **Guidance for setting values: ** | Yes | Natural Gas and Petroleum Industry Natural Gas Use | //**Natural Gas and Petroleum Industry Natural Gas Use: ** | //**Natural Gas and Petroleum Industry Natural Gas Use: ** Excluding chemical feedstocks, over 90% of the thermal fuels used by industry are burned to generate heat (to fuel boilers, generate process heat, and HVAC heat). It is relatively uncommon to replace thermal fuels with electricity or hydrogen for these end uses today, but these approaches may become necessary in order to achieve deep decarbonization by mid-century. A 100% setting is not likely, however, due to peculiarities of certain industries. For instance, the electrification potential for refineries is low because they consume a lot of waste gases that come from the petroleum products they are refining. These gases aren’t of sufficient quality to sell, so they would be wasted if the refinery electrified all of its operations.
Subheading |  | Industry | Electrification + Hydrogen | Fraction of Industrial Fuel Use Shifted to Other Fuels | natural gas and petroleum systems | biomass if | Natural Gas and Petroleum Industry | Biomass Use | 394 | No | Excluding chemical feedstocks, over 90% of the thermal fuels used by industry are burned to generate heat (to fuel boilers, generate process heat, and HVAC heat). It is relatively uncommon to replace thermal fuels with electricity or hydrogen for these end uses today, but these approaches may become necessary in order to achieve deep decarbonization by mid-century. A 100% setting is not likely, however, due to peculiarities of certain industries. For instance, the electrification potential for refineries is low because they consume a lot of waste gases that come from the petroleum products they are refining. These gases aren’t of sufficient quality to sell, so they would be wasted if the refinery electrified all of its operations. | **Description:** | This policy reduces greenhouse gas emissions from the selected industry by switching the fuels used by facilities to electricity and/or hydrogen. Only fuel consumed for energy, not fuel used as a chemical feedstock, is affected by this policy. // | **Guidance for setting values: ** | Yes | Natural Gas and Petroleum Industry Biomass Use | //**Natural Gas and Petroleum Industry Biomass Use: **
Subheading |  | Industry | Electrification + Hydrogen | Fraction of Industrial Fuel Use Shifted to Other Fuels | natural gas and petroleum systems | petroleum diesel if | Natural Gas and Petroleum Industry | Petroleum Use | 395 | No |  | **Description:** | This policy reduces greenhouse gas emissions from the selected industry by switching the fuels used by facilities to electricity and/or hydrogen. Only fuel consumed for energy, not fuel used as a chemical feedstock, is affected by this policy. // | **Guidance for setting values: ** | Yes | Natural Gas and Petroleum Industry Petroleum Use | //**Natural Gas and Petroleum Industry Petroleum Use: **
Subheading |  | Industry | Electrification + Hydrogen | Fraction of Industrial Fuel Use Shifted to Other Fuels | natural gas and petroleum systems | heat if | Natural Gas and Petroleum Industry | Purchased Heat Use | 396 | No |  | **Description:** | This policy reduces greenhouse gas emissions from the selected industry by switching the fuels used by facilities to electricity and/or hydrogen. Only fuel consumed for energy, not fuel used as a chemical feedstock, is affected by this policy. // | **Guidance for setting values: ** | Yes | Natural Gas and Petroleum Industry Purchased Heat Use | //**Natural Gas and Petroleum Industry Purchased Heat Use: **
Subheading |  | Industry | Electrification + Hydrogen | Fraction of Industrial Fuel Use Shifted to Other Fuels | natural gas and petroleum systems | crude oil if | Natural Gas and Petroleum Industry | Crude Oil Use | 397 | No | Excluding chemical feedstocks, over 90% of the thermal fuels used by industry are burned to generate heat (to fuel boilers, generate process heat, and HVAC heat). It is relatively uncommon to replace thermal fuels with electricity or hydrogen for these end uses today, but these approaches may become necessary in order to achieve deep decarbonization by mid-century. A 100% setting is not likely, however, due to peculiarities of certain industries. For instance, the electrification potential for refineries is low because they consume a lot of waste gases that come from the petroleum products they are refining. These gases aren’t of sufficient quality to sell, so they would be wasted if the refinery electrified all of its operations. | **Description:** | This policy reduces greenhouse gas emissions from the selected industry by switching the fuels used by facilities to electricity and/or hydrogen. Only fuel consumed for energy, not fuel used as a chemical feedstock, is affected by this policy. // | **Guidance for setting values: ** | Yes | Natural Gas and Petroleum Industry Crude Oil Use | //**Natural Gas and Petroleum Industry Crude Oil Use: **
Subheading |  | Industry | Electrification + Hydrogen | Fraction of Industrial Fuel Use Shifted to Other Fuels | natural gas and petroleum systems | heavy or residual fuel oil if | Natural Gas and Petroleum Industry | Heavy or Residual Fuel Oil Use | 398 | Yes |  | **Description:** | This policy reduces greenhouse gas emissions from the selected industry by switching the fuels used by facilities to electricity and/or hydrogen. Only fuel consumed for energy, not fuel used as a chemical feedstock, is affected by this policy. // | **Guidance for setting values: ** | Yes | Natural Gas and Petroleum Industry Heavy or Residual Fuel Oil Use | //**Natural Gas and Petroleum Industry Heavy or Residual Fuel Oil Use: ** | //**Natural Gas and Petroleum Industry Heavy or Residual Fuel Oil Use: **
Subheading |  | Industry | Electrification + Hydrogen | Fraction of Industrial Fuel Use Shifted to Other Fuels | natural gas and petroleum systems | LPG propane or butane if | Natural Gas and Petroleum Industry | LPG Propane or Butane Use | 399 | Yes |  | **Description:** | This policy reduces greenhouse gas emissions from the selected industry by switching the fuels used by facilities to electricity and/or hydrogen. Only fuel consumed for energy, not fuel used as a chemical feedstock, is affected by this policy. // | **Guidance for setting values: ** | Yes | Natural Gas and Petroleum Industry LPG Propane or Butane Use | //**Natural Gas and Petroleum Industry LPG Propane or Butane Use: ** | //**Natural Gas and Petroleum Industry LPG Propane or Butane Use: **
Subheading |  | Industry | Electrification + Hydrogen | Fraction of Industrial Fuel Use Shifted to Other Fuels | natural gas and petroleum systems | hydrogen if | Natural Gas and Petroleum Industry | Hydrogen Use | 400 | No |  | **Description:** | This policy reduces greenhouse gas emissions from the selected industry by switching the fuels used by facilities to electricity and/or hydrogen. Only fuel consumed for energy, not fuel used as a chemical feedstock, is affected by this policy. // | **Guidance for setting values: ** | Yes | Natural Gas and Petroleum Industry Hydrogen Use | //**Natural Gas and Petroleum Industry Hydrogen Use: **
Subheading |  | Industry | Electrification + Hydrogen | Fraction of Industrial Fuel Use Shifted to Other Fuels | iron and steel | electricity if | Iron and Steel Industry | Electricity Use | 401 | No |  | **Description:** | This policy reduces greenhouse gas emissions from the selected industry by switching the fuels used by facilities to electricity and/or hydrogen. Only fuel consumed for energy, not fuel used as a chemical feedstock, is affected by this policy. // | **Guidance for setting values: ** | Yes | Iron and Steel Industry Electricity Use | //**Iron and Steel Industry Electricity Use: **
Subheading |  | Industry | Electrification + Hydrogen | Fraction of Industrial Fuel Use Shifted to Other Fuels | iron and steel | hard coal if | Iron and Steel Industry | Coal Use | 402 | Yes | Excluding chemical feedstocks, over 90% of the thermal fuels used by industry are burned to generate heat (to fuel boilers, generate process heat, and HVAC heat). It is relatively uncommon to replace thermal fuels with electricity or hydrogen for these end uses today, but these approaches may become necessary in order to achieve deep decarbonization by mid-century. A 100% setting is not likely, however, due to peculiarities of certain industries. For example, the process of creating new steel from iron ore requires not just heat but also a chemical reducing agent and source of carbon atoms. Today, this is provided by coke, a fuel derived from coal. | **Description:** | This policy reduces greenhouse gas emissions from the selected industry by switching the fuels used by facilities to electricity and/or hydrogen. Only fuel consumed for energy, not fuel used as a chemical feedstock, is affected by this policy. // | **Guidance for setting values: ** | Yes | Iron and Steel Industry Coal Use | //**Iron and Steel Industry Coal Use: ** | //**Iron and Steel Industry Coal Use: ** Excluding chemical feedstocks, over 90% of the thermal fuels used by industry are burned to generate heat (to fuel boilers, generate process heat, and HVAC heat). It is relatively uncommon to replace thermal fuels with electricity or hydrogen for these end uses today, but these approaches may become necessary in order to achieve deep decarbonization by mid-century. A 100% setting is not likely, however, due to peculiarities of certain industries. For example, the process of creating new steel from iron ore requires not just heat but also a chemical reducing agent and source of carbon atoms. Today, this is provided by coke, a fuel derived from coal.
Subheading |  | Industry | Electrification + Hydrogen | Fraction of Industrial Fuel Use Shifted to Other Fuels | iron and steel | natural gas if | Iron and Steel Industry | Natural Gas Use | 403 | Yes | Excluding chemical feedstocks, over 90% of the thermal fuels used by industry are burned to generate heat (to fuel boilers, generate process heat, and HVAC heat). It is relatively uncommon to replace thermal fuels with electricity or hydrogen for these end uses today, but these approaches may become necessary in order to achieve deep decarbonization by mid-century. A 100% setting is not likely, however, due to peculiarities of certain industries. For instance, the electrification potential for refineries is low because they consume a lot of waste gases that come from the petroleum products they are refining. These gases aren’t of sufficient quality to sell, so they would be wasted if the refinery electrified all of its operations. | **Description:** | This policy reduces greenhouse gas emissions from the selected industry by switching the fuels used by facilities to electricity and/or hydrogen. Only fuel consumed for energy, not fuel used as a chemical feedstock, is affected by this policy. // | **Guidance for setting values: ** | Yes | Iron and Steel Industry Natural Gas Use | //**Iron and Steel Industry Natural Gas Use: ** | //**Iron and Steel Industry Natural Gas Use: ** Excluding chemical feedstocks, over 90% of the thermal fuels used by industry are burned to generate heat (to fuel boilers, generate process heat, and HVAC heat). It is relatively uncommon to replace thermal fuels with electricity or hydrogen for these end uses today, but these approaches may become necessary in order to achieve deep decarbonization by mid-century. A 100% setting is not likely, however, due to peculiarities of certain industries. For instance, the electrification potential for refineries is low because they consume a lot of waste gases that come from the petroleum products they are refining. These gases aren’t of sufficient quality to sell, so they would be wasted if the refinery electrified all of its operations.
Subheading |  | Industry | Electrification + Hydrogen | Fraction of Industrial Fuel Use Shifted to Other Fuels | iron and steel | biomass if | Iron and Steel Industry | Biomass Use | 404 | No |  | **Description:** | This policy reduces greenhouse gas emissions from the selected industry by switching the fuels used by facilities to electricity and/or hydrogen. Only fuel consumed for energy, not fuel used as a chemical feedstock, is affected by this policy. // | **Guidance for setting values: ** | Yes | Iron and Steel Industry Biomass Use | //**Iron and Steel Industry Biomass Use: **
Subheading |  | Industry | Electrification + Hydrogen | Fraction of Industrial Fuel Use Shifted to Other Fuels | iron and steel | petroleum diesel if | Iron and Steel Industry | Petroleum Use | 405 | No | Excluding chemical feedstocks, over 90% of the thermal fuels used by industry are burned to generate heat (to fuel boilers, generate process heat, and HVAC heat). It is relatively uncommon to replace thermal fuels with electricity or hydrogen for these end uses today, but these approaches may become necessary in order to achieve deep decarbonization by mid-century. A 100% setting is not likely, however, due to peculiarities of certain industries. For instance, the electrification potential for refineries is low because they consume a lot of waste gases that come from the petroleum products they are refining. These gases aren’t of sufficient quality to sell, so they would be wasted if the refinery electrified all of its operations. | **Description:** | This policy reduces greenhouse gas emissions from the selected industry by switching the fuels used by facilities to electricity and/or hydrogen. Only fuel consumed for energy, not fuel used as a chemical feedstock, is affected by this policy. // | **Guidance for setting values: ** | Yes | Iron and Steel Industry Petroleum Use | //**Iron and Steel Industry Petroleum Use: **
Subheading |  | Industry | Electrification + Hydrogen | Fraction of Industrial Fuel Use Shifted to Other Fuels | iron and steel | heat if | Iron and Steel Industry | Purchased Heat Use | 406 | No |  | **Description:** | This policy reduces greenhouse gas emissions from the selected industry by switching the fuels used by facilities to electricity and/or hydrogen. Only fuel consumed for energy, not fuel used as a chemical feedstock, is affected by this policy. // | **Guidance for setting values: ** | Yes | Iron and Steel Industry Purchased Heat Use | //**Iron and Steel Industry Purchased Heat Use: **
Subheading |  | Industry | Electrification + Hydrogen | Fraction of Industrial Fuel Use Shifted to Other Fuels | iron and steel | crude oil if | Iron and Steel Industry | Crude Oil Use | 407 | No |  | **Description:** | This policy reduces greenhouse gas emissions from the selected industry by switching the fuels used by facilities to electricity and/or hydrogen. Only fuel consumed for energy, not fuel used as a chemical feedstock, is affected by this policy. // | **Guidance for setting values: ** | Yes | Iron and Steel Industry Crude Oil Use | //**Iron and Steel Industry Crude Oil Use: **
Subheading |  | Industry | Electrification + Hydrogen | Fraction of Industrial Fuel Use Shifted to Other Fuels | iron and steel | heavy or residual fuel oil if | Iron and Steel Industry | Heavy or Residual Fuel Oil Use | 408 | Yes | Excluding chemical feedstocks, over 90% of the thermal fuels used by industry are burned to generate heat (to fuel boilers, generate process heat, and HVAC heat). It is relatively uncommon to replace thermal fuels with electricity or hydrogen for these end uses today, but these approaches may become necessary in order to achieve deep decarbonization by mid-century. A 100% setting is not likely, however, due to peculiarities of certain industries. For instance, the electrification potential for refineries is low because they consume a lot of waste gases that come from the petroleum products they are refining. These gases aren’t of sufficient quality to sell, so they would be wasted if the refinery electrified all of its operations. | **Description:** | This policy reduces greenhouse gas emissions from the selected industry by switching the fuels used by facilities to electricity and/or hydrogen. Only fuel consumed for energy, not fuel used as a chemical feedstock, is affected by this policy. // | **Guidance for setting values: ** | Yes | Iron and Steel Industry Heavy or Residual Fuel Oil Use | //**Iron and Steel Industry Heavy or Residual Fuel Oil Use: ** | //**Iron and Steel Industry Heavy or Residual Fuel Oil Use: ** Excluding chemical feedstocks, over 90% of the thermal fuels used by industry are burned to generate heat (to fuel boilers, generate process heat, and HVAC heat). It is relatively uncommon to replace thermal fuels with electricity or hydrogen for these end uses today, but these approaches may become necessary in order to achieve deep decarbonization by mid-century. A 100% setting is not likely, however, due to peculiarities of certain industries. For instance, the electrification potential for refineries is low because they consume a lot of waste gases that come from the petroleum products they are refining. These gases aren’t of sufficient quality to sell, so they would be wasted if the refinery electrified all of its operations.
Subheading |  | Industry | Electrification + Hydrogen | Fraction of Industrial Fuel Use Shifted to Other Fuels | iron and steel | LPG propane or butane if | Iron and Steel Industry | LPG Propane or Butane Use | 409 | No | Excluding chemical feedstocks, over 90% of the thermal fuels used by industry are burned to generate heat (to fuel boilers, generate process heat, and HVAC heat). It is relatively uncommon to replace thermal fuels with electricity or hydrogen for these end uses today, but these approaches may become necessary in order to achieve deep decarbonization by mid-century. A 100% setting is not likely, however, due to peculiarities of certain industries. For instance, the electrification potential for refineries is low because they consume a lot of waste gases that come from the petroleum products they are refining. These gases aren’t of sufficient quality to sell, so they would be wasted if the refinery electrified all of its operations. | **Description:** | This policy reduces greenhouse gas emissions from the selected industry by switching the fuels used by facilities to electricity and/or hydrogen. Only fuel consumed for energy, not fuel used as a chemical feedstock, is affected by this policy. // | **Guidance for setting values: ** | Yes | Iron and Steel Industry LPG Propane or Butane Use | //**Iron and Steel Industry LPG Propane or Butane Use: **
Subheading |  | Industry | Electrification + Hydrogen | Fraction of Industrial Fuel Use Shifted to Other Fuels | iron and steel | hydrogen if | Iron and Steel Industry | Hydrogen Use | 410 | No |  | **Description:** | This policy reduces greenhouse gas emissions from the selected industry by switching the fuels used by facilities to electricity and/or hydrogen. Only fuel consumed for energy, not fuel used as a chemical feedstock, is affected by this policy. // | **Guidance for setting values: ** | Yes | Iron and Steel Industry Hydrogen Use | //**Iron and Steel Industry Hydrogen Use: **
Subheading |  | Industry | Electrification + Hydrogen | Fraction of Industrial Fuel Use Shifted to Other Fuels | chemicals | electricity if | Chemicals Industry | Electricity Use | 411 | No |  | **Description:** | This policy reduces greenhouse gas emissions from the selected industry by switching the fuels used by facilities to electricity and/or hydrogen. Only fuel consumed for energy, not fuel used as a chemical feedstock, is affected by this policy. // | **Guidance for setting values: ** | Yes | Chemicals Industry Electricity Use | //**Chemicals Industry Electricity Use: **
Subheading |  | Industry | Electrification + Hydrogen | Fraction of Industrial Fuel Use Shifted to Other Fuels | chemicals | hard coal if | Chemicals Industry | Coal Use | 412 | Yes | Excluding chemical feedstocks, over 90% of the thermal fuels used by industry are burned to generate heat (to fuel boilers, generate process heat, and HVAC heat). It is relatively uncommon to replace thermal fuels with electricity or hydrogen for these end uses today, but these approaches may become necessary in order to achieve deep decarbonization by mid-century. A 100% setting is not likely, however, due to peculiarities of certain industries. For example, the process of creating new steel from iron ore requires not just heat but also a chemical reducing agent and source of carbon atoms. Today, this is provided by coke, a fuel derived from coal. | **Description:** | This policy reduces greenhouse gas emissions from the selected industry by switching the fuels used by facilities to electricity and/or hydrogen. Only fuel consumed for energy, not fuel used as a chemical feedstock, is affected by this policy. // | **Guidance for setting values: ** | Yes | Chemicals Industry Coal Use | //**Chemicals Industry Coal Use: ** | //**Chemicals Industry Coal Use: ** Excluding chemical feedstocks, over 90% of the thermal fuels used by industry are burned to generate heat (to fuel boilers, generate process heat, and HVAC heat). It is relatively uncommon to replace thermal fuels with electricity or hydrogen for these end uses today, but these approaches may become necessary in order to achieve deep decarbonization by mid-century. A 100% setting is not likely, however, due to peculiarities of certain industries. For example, the process of creating new steel from iron ore requires not just heat but also a chemical reducing agent and source of carbon atoms. Today, this is provided by coke, a fuel derived from coal.
Subheading |  | Industry | Electrification + Hydrogen | Fraction of Industrial Fuel Use Shifted to Other Fuels | chemicals | natural gas if | Chemicals Industry | Natural Gas Use | 413 | Yes | Excluding chemical feedstocks, over 90% of the thermal fuels used by industry are burned to generate heat (to fuel boilers, generate process heat, and HVAC heat). It is relatively uncommon to replace thermal fuels with electricity or hydrogen for these end uses today, but these approaches may become necessary in order to achieve deep decarbonization by mid-century. A 100% setting is not likely, however, due to peculiarities of certain industries. For instance, the electrification potential for refineries is low because they consume a lot of waste gases that come from the petroleum products they are refining. These gases aren’t of sufficient quality to sell, so they would be wasted if the refinery electrified all of its operations. | **Description:** | This policy reduces greenhouse gas emissions from the selected industry by switching the fuels used by facilities to electricity and/or hydrogen. Only fuel consumed for energy, not fuel used as a chemical feedstock, is affected by this policy. // | **Guidance for setting values: ** | Yes | Chemicals Industry Natural Gas Use | //**Chemicals Industry Natural Gas Use: ** | //**Chemicals Industry Natural Gas Use: ** Excluding chemical feedstocks, over 90% of the thermal fuels used by industry are burned to generate heat (to fuel boilers, generate process heat, and HVAC heat). It is relatively uncommon to replace thermal fuels with electricity or hydrogen for these end uses today, but these approaches may become necessary in order to achieve deep decarbonization by mid-century. A 100% setting is not likely, however, due to peculiarities of certain industries. For instance, the electrification potential for refineries is low because they consume a lot of waste gases that come from the petroleum products they are refining. These gases aren’t of sufficient quality to sell, so they would be wasted if the refinery electrified all of its operations.
Subheading |  | Industry | Electrification + Hydrogen | Fraction of Industrial Fuel Use Shifted to Other Fuels | chemicals | biomass if | Chemicals Industry | Biomass Use | 414 | No |  | **Description:** | This policy reduces greenhouse gas emissions from the selected industry by switching the fuels used by facilities to electricity and/or hydrogen. Only fuel consumed for energy, not fuel used as a chemical feedstock, is affected by this policy. // | **Guidance for setting values: ** | Yes | Chemicals Industry Biomass Use | //**Chemicals Industry Biomass Use: **
Subheading |  | Industry | Electrification + Hydrogen | Fraction of Industrial Fuel Use Shifted to Other Fuels | chemicals | petroleum diesel if | Chemicals Industry | Petroleum Use | 415 | Yes | Excluding chemical feedstocks, over 90% of the thermal fuels used by industry are burned to generate heat (to fuel boilers, generate process heat, and HVAC heat). It is relatively uncommon to replace thermal fuels with electricity or hydrogen for these end uses today, but these approaches may become necessary in order to achieve deep decarbonization by mid-century. A 100% setting is not likely, however, due to peculiarities of certain industries. For instance, the electrification potential for refineries is low because they consume a lot of waste gases that come from the petroleum products they are refining. These gases aren’t of sufficient quality to sell, so they would be wasted if the refinery electrified all of its operations. | **Description:** | This policy reduces greenhouse gas emissions from the selected industry by switching the fuels used by facilities to electricity and/or hydrogen. Only fuel consumed for energy, not fuel used as a chemical feedstock, is affected by this policy. // | **Guidance for setting values: ** | Yes | Chemicals Industry Petroleum Use | //**Chemicals Industry Petroleum Use: ** | //**Chemicals Industry Petroleum Use: ** Excluding chemical feedstocks, over 90% of the thermal fuels used by industry are burned to generate heat (to fuel boilers, generate process heat, and HVAC heat). It is relatively uncommon to replace thermal fuels with electricity or hydrogen for these end uses today, but these approaches may become necessary in order to achieve deep decarbonization by mid-century. A 100% setting is not likely, however, due to peculiarities of certain industries. For instance, the electrification potential for refineries is low because they consume a lot of waste gases that come from the petroleum products they are refining. These gases aren’t of sufficient quality to sell, so they would be wasted if the refinery electrified all of its operations.
Subheading |  | Industry | Electrification + Hydrogen | Fraction of Industrial Fuel Use Shifted to Other Fuels | chemicals | heat if | Chemicals Industry | Purchased Heat Use | 416 | No |  | **Description:** | This policy reduces greenhouse gas emissions from the selected industry by switching the fuels used by facilities to electricity and/or hydrogen. Only fuel consumed for energy, not fuel used as a chemical feedstock, is affected by this policy. // | **Guidance for setting values: ** | Yes | Chemicals Industry Purchased Heat Use | //**Chemicals Industry Purchased Heat Use: **
Subheading |  | Industry | Electrification + Hydrogen | Fraction of Industrial Fuel Use Shifted to Other Fuels | chemicals | crude oil if | Chemicals Industry | Crude Oil Use | 417 | No |  | **Description:** | This policy reduces greenhouse gas emissions from the selected industry by switching the fuels used by facilities to electricity and/or hydrogen. Only fuel consumed for energy, not fuel used as a chemical feedstock, is affected by this policy. // | **Guidance for setting values: ** | Yes | Chemicals Industry Crude Oil Use | //**Chemicals Industry Crude Oil Use: **
Subheading |  | Industry | Electrification + Hydrogen | Fraction of Industrial Fuel Use Shifted to Other Fuels | chemicals | heavy or residual fuel oil if | Chemicals Industry | Heavy or Residual Fuel Oil Use | 418 | Yes | Excluding chemical feedstocks, over 90% of the thermal fuels used by industry are burned to generate heat (to fuel boilers, generate process heat, and HVAC heat). It is relatively uncommon to replace thermal fuels with electricity or hydrogen for these end uses today, but these approaches may become necessary in order to achieve deep decarbonization by mid-century. A 100% setting is not likely, however, due to peculiarities of certain industries. For instance, the electrification potential for refineries is low because they consume a lot of waste gases that come from the petroleum products they are refining. These gases aren’t of sufficient quality to sell, so they would be wasted if the refinery electrified all of its operations. | **Description:** | This policy reduces greenhouse gas emissions from the selected industry by switching the fuels used by facilities to electricity and/or hydrogen. Only fuel consumed for energy, not fuel used as a chemical feedstock, is affected by this policy. // | **Guidance for setting values: ** | Yes | Chemicals Industry Heavy or Residual Fuel Oil Use | //**Chemicals Industry Heavy or Residual Fuel Oil Use: ** | //**Chemicals Industry Heavy or Residual Fuel Oil Use: ** Excluding chemical feedstocks, over 90% of the thermal fuels used by industry are burned to generate heat (to fuel boilers, generate process heat, and HVAC heat). It is relatively uncommon to replace thermal fuels with electricity or hydrogen for these end uses today, but these approaches may become necessary in order to achieve deep decarbonization by mid-century. A 100% setting is not likely, however, due to peculiarities of certain industries. For instance, the electrification potential for refineries is low because they consume a lot of waste gases that come from the petroleum products they are refining. These gases aren’t of sufficient quality to sell, so they would be wasted if the refinery electrified all of its operations.
Subheading |  | Industry | Electrification + Hydrogen | Fraction of Industrial Fuel Use Shifted to Other Fuels | chemicals | LPG propane or butane if | Chemicals Industry | LPG Propane or Butane Use | 419 | Yes | Excluding chemical feedstocks, over 90% of the thermal fuels used by industry are burned to generate heat (to fuel boilers, generate process heat, and HVAC heat). It is relatively uncommon to replace thermal fuels with electricity or hydrogen for these end uses today, but these approaches may become necessary in order to achieve deep decarbonization by mid-century. A 100% setting is not likely, however, due to peculiarities of certain industries. For instance, the electrification potential for refineries is low because they consume a lot of waste gases that come from the petroleum products they are refining. These gases aren’t of sufficient quality to sell, so they would be wasted if the refinery electrified all of its operations. | **Description:** | This policy reduces greenhouse gas emissions from the selected industry by switching the fuels used by facilities to electricity and/or hydrogen. Only fuel consumed for energy, not fuel used as a chemical feedstock, is affected by this policy. // | **Guidance for setting values: ** | Yes | Chemicals Industry LPG Propane or Butane Use | //**Chemicals Industry LPG Propane or Butane Use: ** | //**Chemicals Industry LPG Propane or Butane Use: ** Excluding chemical feedstocks, over 90% of the thermal fuels used by industry are burned to generate heat (to fuel boilers, generate process heat, and HVAC heat). It is relatively uncommon to replace thermal fuels with electricity or hydrogen for these end uses today, but these approaches may become necessary in order to achieve deep decarbonization by mid-century. A 100% setting is not likely, however, due to peculiarities of certain industries. For instance, the electrification potential for refineries is low because they consume a lot of waste gases that come from the petroleum products they are refining. These gases aren’t of sufficient quality to sell, so they would be wasted if the refinery electrified all of its operations.
Subheading |  | Industry | Electrification + Hydrogen | Fraction of Industrial Fuel Use Shifted to Other Fuels | chemicals | hydrogen if | Chemicals Industry | Hydrogen Use | 420 | No |  | **Description:** | This policy reduces greenhouse gas emissions from the selected industry by switching the fuels used by facilities to electricity and/or hydrogen. Only fuel consumed for energy, not fuel used as a chemical feedstock, is affected by this policy. // | **Guidance for setting values: ** | Yes | Chemicals Industry Hydrogen Use | //**Chemicals Industry Hydrogen Use: **
Subheading |  | Industry | Electrification + Hydrogen | Fraction of Industrial Fuel Use Shifted to Other Fuels | coal mining | electricity if | Coal Mining Industry | Electricity Use | 421 | No |  | **Description:** | This policy reduces greenhouse gas emissions from the selected industry by switching the fuels used by facilities to electricity and/or hydrogen. Only fuel consumed for energy, not fuel used as a chemical feedstock, is affected by this policy. // | **Guidance for setting values: ** | Yes | Coal Mining Industry Electricity Use | //**Coal Mining Industry Electricity Use: **
Subheading |  | Industry | Electrification + Hydrogen | Fraction of Industrial Fuel Use Shifted to Other Fuels | coal mining | hard coal if | Coal Mining Industry | Coal Use | 422 | No | Excluding chemical feedstocks, over 90% of the thermal fuels used by industry are burned to generate heat (to fuel boilers, generate process heat, and HVAC heat). It is relatively uncommon to replace thermal fuels with electricity or hydrogen for these end uses today, but these approaches may become necessary in order to achieve deep decarbonization by mid-century. A 100% setting is not likely, however, due to peculiarities of certain industries. For example, the process of creating new steel from iron ore requires not just heat but also a chemical reducing agent and source of carbon atoms. Today, this is provided by coke, a fuel derived from coal. | **Description:** | This policy reduces greenhouse gas emissions from the selected industry by switching the fuels used by facilities to electricity and/or hydrogen. Only fuel consumed for energy, not fuel used as a chemical feedstock, is affected by this policy. // | **Guidance for setting values: ** | Yes | Coal Mining Industry Coal Use | //**Coal Mining Industry Coal Use: **
Subheading |  | Industry | Electrification + Hydrogen | Fraction of Industrial Fuel Use Shifted to Other Fuels | coal mining | natural gas if | Coal Mining Industry | Natural Gas Use | 423 | No | Excluding chemical feedstocks, over 90% of the thermal fuels used by industry are burned to generate heat (to fuel boilers, generate process heat, and HVAC heat). It is relatively uncommon to replace thermal fuels with electricity or hydrogen for these end uses today, but these approaches may become necessary in order to achieve deep decarbonization by mid-century. A 100% setting is not likely, however, due to peculiarities of certain industries. For instance, the electrification potential for refineries is low because they consume a lot of waste gases that come from the petroleum products they are refining. These gases aren’t of sufficient quality to sell, so they would be wasted if the refinery electrified all of its operations. | **Description:** | This policy reduces greenhouse gas emissions from the selected industry by switching the fuels used by facilities to electricity and/or hydrogen. Only fuel consumed for energy, not fuel used as a chemical feedstock, is affected by this policy. // | **Guidance for setting values: ** | Yes | Coal Mining Industry Natural Gas Use | //**Coal Mining Industry Natural Gas Use: **
Subheading |  | Industry | Electrification + Hydrogen | Fraction of Industrial Fuel Use Shifted to Other Fuels | coal mining | biomass if | Coal Mining Industry | Biomass Use | 424 | No |  | **Description:** | This policy reduces greenhouse gas emissions from the selected industry by switching the fuels used by facilities to electricity and/or hydrogen. Only fuel consumed for energy, not fuel used as a chemical feedstock, is affected by this policy. // | **Guidance for setting values: ** | Yes | Coal Mining Industry Biomass Use | //**Coal Mining Industry Biomass Use: **
Subheading |  | Industry | Electrification + Hydrogen | Fraction of Industrial Fuel Use Shifted to Other Fuels | coal mining | petroleum diesel if | Coal Mining Industry | Petroleum Use | 425 | No | Excluding chemical feedstocks, over 90% of the thermal fuels used by industry are burned to generate heat (to fuel boilers, generate process heat, and HVAC heat). It is relatively uncommon to replace thermal fuels with electricity or hydrogen for these end uses today, but these approaches may become necessary in order to achieve deep decarbonization by mid-century. A 100% setting is not likely, however, due to peculiarities of certain industries. For instance, the electrification potential for refineries is low because they consume a lot of waste gases that come from the petroleum products they are refining. These gases aren’t of sufficient quality to sell, so they would be wasted if the refinery electrified all of its operations. | **Description:** | This policy reduces greenhouse gas emissions from the selected industry by switching the fuels used by facilities to electricity and/or hydrogen. Only fuel consumed for energy, not fuel used as a chemical feedstock, is affected by this policy. // | **Guidance for setting values: ** | Yes | Coal Mining Industry Petroleum Use | //**Coal Mining Industry Petroleum Use: **
Subheading |  | Industry | Electrification + Hydrogen | Fraction of Industrial Fuel Use Shifted to Other Fuels | coal mining | heat if | Coal Mining Industry | Purchased Heat Use | 426 | No |  | **Description:** | This policy reduces greenhouse gas emissions from the selected industry by switching the fuels used by facilities to electricity and/or hydrogen. Only fuel consumed for energy, not fuel used as a chemical feedstock, is affected by this policy. // | **Guidance for setting values: ** | Yes | Coal Mining Industry Purchased Heat Use | //**Coal Mining Industry Purchased Heat Use: **
Subheading |  | Industry | Electrification + Hydrogen | Fraction of Industrial Fuel Use Shifted to Other Fuels | coal mining | crude oil if | Coal Mining Industry | Crude Oil Use | 427 | No |  | **Description:** | This policy reduces greenhouse gas emissions from the selected industry by switching the fuels used by facilities to electricity and/or hydrogen. Only fuel consumed for energy, not fuel used as a chemical feedstock, is affected by this policy. // | **Guidance for setting values: ** | Yes | Coal Mining Industry Crude Oil Use | //**Coal Mining Industry Crude Oil Use: **
Subheading |  | Industry | Electrification + Hydrogen | Fraction of Industrial Fuel Use Shifted to Other Fuels | coal mining | heavy or residual fuel oil if | Coal Mining Industry | Heavy or Residual Fuel Oil Use | 428 | No | Excluding chemical feedstocks, over 90% of the thermal fuels used by industry are burned to generate heat (to fuel boilers, generate process heat, and HVAC heat). It is relatively uncommon to replace thermal fuels with electricity or hydrogen for these end uses today, but these approaches may become necessary in order to achieve deep decarbonization by mid-century. A 100% setting is not likely, however, due to peculiarities of certain industries. For instance, the electrification potential for refineries is low because they consume a lot of waste gases that come from the petroleum products they are refining. These gases aren’t of sufficient quality to sell, so they would be wasted if the refinery electrified all of its operations. | **Description:** | This policy reduces greenhouse gas emissions from the selected industry by switching the fuels used by facilities to electricity and/or hydrogen. Only fuel consumed for energy, not fuel used as a chemical feedstock, is affected by this policy. // | **Guidance for setting values: ** | Yes | Coal Mining Industry Heavy or Residual Fuel Oil Use | //**Coal Mining Industry Heavy or Residual Fuel Oil Use: **
Subheading |  | Industry | Electrification + Hydrogen | Fraction of Industrial Fuel Use Shifted to Other Fuels | coal mining | LPG propane or butane if | Coal Mining Industry | LPG Propane or Butane Use | 464 | No |  | **Description:** | This policy reduces greenhouse gas emissions from the selected industry by switching the fuels used by facilities to electricity and/or hydrogen. Only fuel consumed for energy, not fuel used as a chemical feedstock, is affected by this policy. // | **Guidance for setting values: ** | Yes | Coal Mining Industry LPG Propane or Butane Use | //**Coal Mining Industry LPG Propane or Butane Use: **
Subheading |  | Industry | Electrification + Hydrogen | Fraction of Industrial Fuel Use Shifted to Other Fuels | coal mining | hydrogen if | Coal Mining Industry | Hydrogen Use | 465 | No |  | **Description:** | This policy reduces greenhouse gas emissions from the selected industry by switching the fuels used by facilities to electricity and/or hydrogen. Only fuel consumed for energy, not fuel used as a chemical feedstock, is affected by this policy. // | **Guidance for setting values: ** | Yes | Coal Mining Industry Hydrogen Use | //**Coal Mining Industry Hydrogen Use: **
Subheading |  | Industry | Electrification + Hydrogen | Fraction of Industrial Fuel Use Shifted to Other Fuels | waste management | electricity if | Water & Waste | Electricity Use | 466 | No |  | **Description:** | This policy reduces greenhouse gas emissions from the selected industry by switching the fuels used by facilities to electricity and/or hydrogen. Only fuel consumed for energy, not fuel used as a chemical feedstock, is affected by this policy. // | **Guidance for setting values: ** | Yes | Water & Waste Electricity Use | //**Water & Waste Electricity Use: **
Subheading |  | Industry | Electrification + Hydrogen | Fraction of Industrial Fuel Use Shifted to Other Fuels | waste management | hard coal if | Water & Waste | Coal Use | 467 | No |  | **Description:** | This policy reduces greenhouse gas emissions from the selected industry by switching the fuels used by facilities to electricity and/or hydrogen. Only fuel consumed for energy, not fuel used as a chemical feedstock, is affected by this policy. // | **Guidance for setting values: ** | Yes | Water & Waste Coal Use | //**Water & Waste Coal Use: **
Subheading |  | Industry | Electrification + Hydrogen | Fraction of Industrial Fuel Use Shifted to Other Fuels | waste management | natural gas if | Water & Waste | Natural Gas Use | 468 | No |  | **Description:** | This policy reduces greenhouse gas emissions from the selected industry by switching the fuels used by facilities to electricity and/or hydrogen. Only fuel consumed for energy, not fuel used as a chemical feedstock, is affected by this policy. // | **Guidance for setting values: ** | Yes | Water & Waste Natural Gas Use | //**Water & Waste Natural Gas Use: **
Subheading |  | Industry | Electrification + Hydrogen | Fraction of Industrial Fuel Use Shifted to Other Fuels | waste management | biomass if | Water & Waste | Biomass Use | 469 | No |  | **Description:** | This policy reduces greenhouse gas emissions from the selected industry by switching the fuels used by facilities to electricity and/or hydrogen. Only fuel consumed for energy, not fuel used as a chemical feedstock, is affected by this policy. // | **Guidance for setting values: ** | Yes | Water & Waste Biomass Use | //**Water & Waste Biomass Use: **
Subheading |  | Industry | Electrification + Hydrogen | Fraction of Industrial Fuel Use Shifted to Other Fuels | waste management | petroleum diesel if | Water & Waste | Petroleum Use | 470 | Yes |  | **Description:** | This policy reduces greenhouse gas emissions from the selected industry by switching the fuels used by facilities to electricity and/or hydrogen. Only fuel consumed for energy, not fuel used as a chemical feedstock, is affected by this policy. // | **Guidance for setting values: ** | Yes | Water & Waste Petroleum Use | //**Water & Waste Petroleum Use: ** | //**Water & Waste Petroleum Use: **
Subheading |  | Industry | Electrification + Hydrogen | Fraction of Industrial Fuel Use Shifted to Other Fuels | waste management | heat if | Water & Waste | Purchased Heat Use | 471 | No |  | **Description:** | This policy reduces greenhouse gas emissions from the selected industry by switching the fuels used by facilities to electricity and/or hydrogen. Only fuel consumed for energy, not fuel used as a chemical feedstock, is affected by this policy. // | **Guidance for setting values: ** | Yes | Water & Waste Purchased Heat Use | //**Water & Waste Purchased Heat Use: **
Subheading |  | Industry | Electrification + Hydrogen | Fraction of Industrial Fuel Use Shifted to Other Fuels | waste management | crude oil if | Water & Waste | Crude Oil Use | 472 | No |  | **Description:** | This policy reduces greenhouse gas emissions from the selected industry by switching the fuels used by facilities to electricity and/or hydrogen. Only fuel consumed for energy, not fuel used as a chemical feedstock, is affected by this policy. // | **Guidance for setting values: ** | Yes | Water & Waste Crude Oil Use | //**Water & Waste Crude Oil Use: **
Subheading |  | Industry | Electrification + Hydrogen | Fraction of Industrial Fuel Use Shifted to Other Fuels | waste management | heavy or residual fuel oil if | Water & Waste | Heavy or Residual Fuel Oil Use | 473 | No |  | **Description:** | This policy reduces greenhouse gas emissions from the selected industry by switching the fuels used by facilities to electricity and/or hydrogen. Only fuel consumed for energy, not fuel used as a chemical feedstock, is affected by this policy. // | **Guidance for setting values: ** | Yes | Water & Waste Heavy or Residual Fuel Oil Use | //**Water & Waste Heavy or Residual Fuel Oil Use: **
Subheading |  | Industry | Electrification + Hydrogen | Fraction of Industrial Fuel Use Shifted to Other Fuels | waste management | LPG propane or butane if | Water & Waste | LPG Propane or Butane Use | 474 | No |  | **Description:** | This policy reduces greenhouse gas emissions from the selected industry by switching the fuels used by facilities to electricity and/or hydrogen. Only fuel consumed for energy, not fuel used as a chemical feedstock, is affected by this policy. // | **Guidance for setting values: ** | Yes | Water & Waste LPG Propane or Butane Use | //**Water & Waste LPG Propane or Butane Use: **
Subheading |  | Industry | Electrification + Hydrogen | Fraction of Industrial Fuel Use Shifted to Other Fuels | waste management | hydrogen if | Water & Waste | Hydrogen Use | 475 | No |  | **Description:** | This policy reduces greenhouse gas emissions from the selected industry by switching the fuels used by facilities to electricity and/or hydrogen. Only fuel consumed for energy, not fuel used as a chemical feedstock, is affected by this policy. // | **Guidance for setting values: ** | Yes | Water & Waste Hydrogen Use | //**Water & Waste Hydrogen Use: **
Subheading |  | Industry | Electrification + Hydrogen | Fraction of Industrial Fuel Use Shifted to Other Fuels | agriculture | electricity if | Agriculture | Electricity Use | 476 | No |  | **Description:** | This policy reduces greenhouse gas emissions from the selected industry by switching the fuels used by facilities to electricity and/or hydrogen. Only fuel consumed for energy, not fuel used as a chemical feedstock, is affected by this policy. // | **Guidance for setting values: ** | Yes | Agriculture Electricity Use | //**Agriculture Electricity Use: **
Subheading |  | Industry | Electrification + Hydrogen | Fraction of Industrial Fuel Use Shifted to Other Fuels | agriculture | hard coal if | Agriculture | Coal Use | 477 | No |  | **Description:** | This policy reduces greenhouse gas emissions from the selected industry by switching the fuels used by facilities to electricity and/or hydrogen. Only fuel consumed for energy, not fuel used as a chemical feedstock, is affected by this policy. // | **Guidance for setting values: ** | Yes | Agriculture Coal Use | //**Agriculture Coal Use: **
Subheading |  | Industry | Electrification + Hydrogen | Fraction of Industrial Fuel Use Shifted to Other Fuels | agriculture | natural gas if | Agriculture | Natural Gas Use | 478 | No | Excluding chemical feedstocks, over 90% of the thermal fuels used by industry are burned to generate heat (to fuel boilers, generate process heat, and HVAC heat). It is relatively uncommon to replace thermal fuels with electricity or hydrogen for these end uses today, but these approaches may become necessary in order to achieve deep decarbonization by mid-century. A 100% setting is not likely, however, due to peculiarities of certain industries. For instance, the electrification potential for refineries is low because they consume a lot of waste gases that come from the petroleum products they are refining. These gases aren’t of sufficient quality to sell, so they would be wasted if the refinery electrified all of its operations. | **Description:** | This policy reduces greenhouse gas emissions from the selected industry by switching the fuels used by facilities to electricity and/or hydrogen. Only fuel consumed for energy, not fuel used as a chemical feedstock, is affected by this policy. // | **Guidance for setting values: ** | Yes | Agriculture Natural Gas Use | //**Agriculture Natural Gas Use: **
Subheading |  | Industry | Electrification + Hydrogen | Fraction of Industrial Fuel Use Shifted to Other Fuels | agriculture | biomass if | Agriculture | Biomass Use | 479 | No |  | **Description:** | This policy reduces greenhouse gas emissions from the selected industry by switching the fuels used by facilities to electricity and/or hydrogen. Only fuel consumed for energy, not fuel used as a chemical feedstock, is affected by this policy. // | **Guidance for setting values: ** | Yes | Agriculture Biomass Use | //**Agriculture Biomass Use: **
Subheading |  | Industry | Electrification + Hydrogen | Fraction of Industrial Fuel Use Shifted to Other Fuels | agriculture | petroleum diesel if | Agriculture | Petroleum Use | 480 | Yes | Excluding chemical feedstocks, over 90% of the thermal fuels used by industry are burned to generate heat (to fuel boilers, generate process heat, and HVAC heat). It is relatively uncommon to replace thermal fuels with electricity or hydrogen for these end uses today, but these approaches may become necessary in order to achieve deep decarbonization by mid-century. A 100% setting is not likely, however, due to peculiarities of certain industries. For instance, the electrification potential for refineries is low because they consume a lot of waste gases that come from the petroleum products they are refining. These gases aren’t of sufficient quality to sell, so they would be wasted if the refinery electrified all of its operations. | **Description:** | This policy reduces greenhouse gas emissions from the selected industry by switching the fuels used by facilities to electricity and/or hydrogen. Only fuel consumed for energy, not fuel used as a chemical feedstock, is affected by this policy. // | **Guidance for setting values: ** | Yes | Agriculture Petroleum Use | //**Agriculture Petroleum Use: ** | //**Agriculture Petroleum Use: ** Excluding chemical feedstocks, over 90% of the thermal fuels used by industry are burned to generate heat (to fuel boilers, generate process heat, and HVAC heat). It is relatively uncommon to replace thermal fuels with electricity or hydrogen for these end uses today, but these approaches may become necessary in order to achieve deep decarbonization by mid-century. A 100% setting is not likely, however, due to peculiarities of certain industries. For instance, the electrification potential for refineries is low because they consume a lot of waste gases that come from the petroleum products they are refining. These gases aren’t of sufficient quality to sell, so they would be wasted if the refinery electrified all of its operations.
Subheading |  | Industry | Electrification + Hydrogen | Fraction of Industrial Fuel Use Shifted to Other Fuels | agriculture | heat if | Agriculture | Purchased Heat Use | 481 | No |  | **Description:** | This policy reduces greenhouse gas emissions from the selected industry by switching the fuels used by facilities to electricity and/or hydrogen. Only fuel consumed for energy, not fuel used as a chemical feedstock, is affected by this policy. // | **Guidance for setting values: ** | Yes | Agriculture Purchased Heat Use | //**Agriculture Purchased Heat Use: **
Subheading |  | Industry | Electrification + Hydrogen | Fraction of Industrial Fuel Use Shifted to Other Fuels | agriculture | crude oil if | Agriculture | Crude Oil Use | 482 | No |  | **Description:** | This policy reduces greenhouse gas emissions from the selected industry by switching the fuels used by facilities to electricity and/or hydrogen. Only fuel consumed for energy, not fuel used as a chemical feedstock, is affected by this policy. // | **Guidance for setting values: ** | Yes | Agriculture Crude Oil Use | //**Agriculture Crude Oil Use: **
Subheading |  | Industry | Electrification + Hydrogen | Fraction of Industrial Fuel Use Shifted to Other Fuels | agriculture | heavy or residual fuel oil if | Agriculture | Heavy or Residual Fuel Oil Use | 483 | No | Excluding chemical feedstocks, over 90% of the thermal fuels used by industry are burned to generate heat (to fuel boilers, generate process heat, and HVAC heat). It is relatively uncommon to replace thermal fuels with electricity or hydrogen for these end uses today, but these approaches may become necessary in order to achieve deep decarbonization by mid-century. A 100% setting is not likely, however, due to peculiarities of certain industries. For instance, the electrification potential for refineries is low because they consume a lot of waste gases that come from the petroleum products they are refining. These gases aren’t of sufficient quality to sell, so they would be wasted if the refinery electrified all of its operations. | **Description:** | This policy reduces greenhouse gas emissions from the selected industry by switching the fuels used by facilities to electricity and/or hydrogen. Only fuel consumed for energy, not fuel used as a chemical feedstock, is affected by this policy. // | **Guidance for setting values: ** | Yes | Agriculture Heavy or Residual Fuel Oil Use | //**Agriculture Heavy or Residual Fuel Oil Use: **
Subheading |  | Industry | Electrification + Hydrogen | Fraction of Industrial Fuel Use Shifted to Other Fuels | agriculture | LPG propane or butane if | Agriculture | LPG Propane or Butane Use | 484 | No | Excluding chemical feedstocks, over 90% of the thermal fuels used by industry are burned to generate heat (to fuel boilers, generate process heat, and HVAC heat). It is relatively uncommon to replace thermal fuels with electricity or hydrogen for these end uses today, but these approaches may become necessary in order to achieve deep decarbonization by mid-century. A 100% setting is not likely, however, due to peculiarities of certain industries. For instance, the electrification potential for refineries is low because they consume a lot of waste gases that come from the petroleum products they are refining. These gases aren’t of sufficient quality to sell, so they would be wasted if the refinery electrified all of its operations. | **Description:** | This policy reduces greenhouse gas emissions from the selected industry by switching the fuels used by facilities to electricity and/or hydrogen. Only fuel consumed for energy, not fuel used as a chemical feedstock, is affected by this policy. // | **Guidance for setting values: ** | Yes | Agriculture LPG Propane or Butane Use | //**Agriculture LPG Propane or Butane Use: **
Subheading |  | Industry | Electrification + Hydrogen | Fraction of Industrial Fuel Use Shifted to Other Fuels | agriculture | hydrogen if | Agriculture | Hydrogen Use | 485 | No |  | **Description:** | This policy reduces greenhouse gas emissions from the selected industry by switching the fuels used by facilities to electricity and/or hydrogen. Only fuel consumed for energy, not fuel used as a chemical feedstock, is affected by this policy. // | **Guidance for setting values: ** | Yes | Agriculture Hydrogen Use | //**Agriculture Hydrogen Use: **
Subheading |  | Industry | Electrification + Hydrogen | Fraction of Industrial Fuel Use Shifted to Other Fuels | other industries | electricity if | Other Industries | Electricity Use | 486 | No |  | **Description:** | This policy reduces greenhouse gas emissions from the selected industry by switching the fuels used by facilities to electricity and/or hydrogen. Only fuel consumed for energy, not fuel used as a chemical feedstock, is affected by this policy. // | **Guidance for setting values: ** | Yes | Other Industries Electricity Use | //**Other Industries Electricity Use: **
Subheading |  | Industry | Electrification + Hydrogen | Fraction of Industrial Fuel Use Shifted to Other Fuels | other industries | hard coal if | Other Industries | Coal Use | 487 | Yes | Excluding chemical feedstocks, over 90% of the thermal fuels used by industry are burned to generate heat (to fuel boilers, generate process heat, and HVAC heat). It is relatively uncommon to replace thermal fuels with electricity or hydrogen for these end uses today, but these approaches may become necessary in order to achieve deep decarbonization by mid-century. A 100% setting is not likely, however, due to peculiarities of certain industries. For example, the process of creating new steel from iron ore requires not just heat but also a chemical reducing agent and source of carbon atoms. Today, this is provided by coke, a fuel derived from coal. | **Description:** | This policy reduces greenhouse gas emissions from the selected industry by switching the fuels used by facilities to electricity and/or hydrogen. Only fuel consumed for energy, not fuel used as a chemical feedstock, is affected by this policy. // | **Guidance for setting values: ** | Yes | Other Industries Coal Use | //**Other Industries Coal Use: ** | //**Other Industries Coal Use: ** Excluding chemical feedstocks, over 90% of the thermal fuels used by industry are burned to generate heat (to fuel boilers, generate process heat, and HVAC heat). It is relatively uncommon to replace thermal fuels with electricity or hydrogen for these end uses today, but these approaches may become necessary in order to achieve deep decarbonization by mid-century. A 100% setting is not likely, however, due to peculiarities of certain industries. For example, the process of creating new steel from iron ore requires not just heat but also a chemical reducing agent and source of carbon atoms. Today, this is provided by coke, a fuel derived from coal.
Subheading |  | Industry | Electrification + Hydrogen | Fraction of Industrial Fuel Use Shifted to Other Fuels | other industries | natural gas if | Other Industries | Natural Gas Use | 488 | Yes | Excluding chemical feedstocks, over 90% of the thermal fuels used by industry are burned to generate heat (to fuel boilers, generate process heat, and HVAC heat). It is relatively uncommon to replace thermal fuels with electricity or hydrogen for these end uses today, but these approaches may become necessary in order to achieve deep decarbonization by mid-century. A 100% setting is not likely, however, due to peculiarities of certain industries. For instance, the electrification potential for refineries is low because they consume a lot of waste gases that come from the petroleum products they are refining. These gases aren’t of sufficient quality to sell, so they would be wasted if the refinery electrified all of its operations. | **Description:** | This policy reduces greenhouse gas emissions from the selected industry by switching the fuels used by facilities to electricity and/or hydrogen. Only fuel consumed for energy, not fuel used as a chemical feedstock, is affected by this policy. // | **Guidance for setting values: ** | Yes | Other Industries Natural Gas Use | //**Other Industries Natural Gas Use: ** | //**Other Industries Natural Gas Use: ** Excluding chemical feedstocks, over 90% of the thermal fuels used by industry are burned to generate heat (to fuel boilers, generate process heat, and HVAC heat). It is relatively uncommon to replace thermal fuels with electricity or hydrogen for these end uses today, but these approaches may become necessary in order to achieve deep decarbonization by mid-century. A 100% setting is not likely, however, due to peculiarities of certain industries. For instance, the electrification potential for refineries is low because they consume a lot of waste gases that come from the petroleum products they are refining. These gases aren’t of sufficient quality to sell, so they would be wasted if the refinery electrified all of its operations.
Subheading |  | Industry | Electrification + Hydrogen | Fraction of Industrial Fuel Use Shifted to Other Fuels | other industries | biomass if | Other Industries | Biomass Use | 489 | No |  | **Description:** | This policy reduces greenhouse gas emissions from the selected industry by switching the fuels used by facilities to electricity and/or hydrogen. Only fuel consumed for energy, not fuel used as a chemical feedstock, is affected by this policy. // | **Guidance for setting values: ** | Yes | Other Industries Biomass Use | //**Other Industries Biomass Use: **
Subheading |  | Industry | Electrification + Hydrogen | Fraction of Industrial Fuel Use Shifted to Other Fuels | other industries | petroleum diesel if | Other Industries | Petroleum Use | 490 | Yes | Excluding chemical feedstocks, over 90% of the thermal fuels used by industry are burned to generate heat (to fuel boilers, generate process heat, and HVAC heat). It is relatively uncommon to replace thermal fuels with electricity or hydrogen for these end uses today, but these approaches may become necessary in order to achieve deep decarbonization by mid-century. A 100% setting is not likely, however, due to peculiarities of certain industries. For instance, the electrification potential for refineries is low because they consume a lot of waste gases that come from the petroleum products they are refining. These gases aren’t of sufficient quality to sell, so they would be wasted if the refinery electrified all of its operations. | **Description:** | This policy reduces greenhouse gas emissions from the selected industry by switching the fuels used by facilities to electricity and/or hydrogen. Only fuel consumed for energy, not fuel used as a chemical feedstock, is affected by this policy. // | **Guidance for setting values: ** | Yes | Other Industries Petroleum Use | //**Other Industries Petroleum Use: ** | //**Other Industries Petroleum Use: ** Excluding chemical feedstocks, over 90% of the thermal fuels used by industry are burned to generate heat (to fuel boilers, generate process heat, and HVAC heat). It is relatively uncommon to replace thermal fuels with electricity or hydrogen for these end uses today, but these approaches may become necessary in order to achieve deep decarbonization by mid-century. A 100% setting is not likely, however, due to peculiarities of certain industries. For instance, the electrification potential for refineries is low because they consume a lot of waste gases that come from the petroleum products they are refining. These gases aren’t of sufficient quality to sell, so they would be wasted if the refinery electrified all of its operations.
Subheading |  | Industry | Electrification + Hydrogen | Fraction of Industrial Fuel Use Shifted to Other Fuels | other industries | heat if | Other Industries | Purchased Heat Use | 491 | No |  | **Description:** | This policy reduces greenhouse gas emissions from the selected industry by switching the fuels used by facilities to electricity and/or hydrogen. Only fuel consumed for energy, not fuel used as a chemical feedstock, is affected by this policy. // | **Guidance for setting values: ** | Yes | Other Industries Purchased Heat Use | //**Other Industries Purchased Heat Use: **
Subheading |  | Industry | Electrification + Hydrogen | Fraction of Industrial Fuel Use Shifted to Other Fuels | other industries | crude oil if | Other Industries | Crude Oil Use | 492 | Yes |  | **Description:** | This policy reduces greenhouse gas emissions from the selected industry by switching the fuels used by facilities to electricity and/or hydrogen. Only fuel consumed for energy, not fuel used as a chemical feedstock, is affected by this policy. // | **Guidance for setting values: ** | Yes | Other Industries Crude Oil Use | //**Other Industries Crude Oil Use: ** | //**Other Industries Crude Oil Use: **
Subheading |  | Industry | Electrification + Hydrogen | Fraction of Industrial Fuel Use Shifted to Other Fuels | other industries | heavy or residual fuel oil if | Other Industries | Heavy or Residual Fuel Oil Use | 493 | Yes | Excluding chemical feedstocks, over 90% of the thermal fuels used by industry are burned to generate heat (to fuel boilers, generate process heat, and HVAC heat). It is relatively uncommon to replace thermal fuels with electricity or hydrogen for these end uses today, but these approaches may become necessary in order to achieve deep decarbonization by mid-century. A 100% setting is not likely, however, due to peculiarities of certain industries. For instance, the electrification potential for refineries is low because they consume a lot of waste gases that come from the petroleum products they are refining. These gases aren’t of sufficient quality to sell, so they would be wasted if the refinery electrified all of its operations. | **Description:** | This policy reduces greenhouse gas emissions from the selected industry by switching the fuels used by facilities to electricity and/or hydrogen. Only fuel consumed for energy, not fuel used as a chemical feedstock, is affected by this policy. // | **Guidance for setting values: ** | Yes | Other Industries Heavy or Residual Fuel Oil Use | //**Other Industries Heavy or Residual Fuel Oil Use: ** | //**Other Industries Heavy or Residual Fuel Oil Use: ** Excluding chemical feedstocks, over 90% of the thermal fuels used by industry are burned to generate heat (to fuel boilers, generate process heat, and HVAC heat). It is relatively uncommon to replace thermal fuels with electricity or hydrogen for these end uses today, but these approaches may become necessary in order to achieve deep decarbonization by mid-century. A 100% setting is not likely, however, due to peculiarities of certain industries. For instance, the electrification potential for refineries is low because they consume a lot of waste gases that come from the petroleum products they are refining. These gases aren’t of sufficient quality to sell, so they would be wasted if the refinery electrified all of its operations.
Subheading |  | Industry | Electrification + Hydrogen | Fraction of Industrial Fuel Use Shifted to Other Fuels | other industries | LPG propane or butane if | Other Industries | LPG Propane or Butane Use | 494 | Yes | Excluding chemical feedstocks, over 90% of the thermal fuels used by industry are burned to generate heat (to fuel boilers, generate process heat, and HVAC heat). It is relatively uncommon to replace thermal fuels with electricity or hydrogen for these end uses today, but these approaches may become necessary in order to achieve deep decarbonization by mid-century. A 100% setting is not likely, however, due to peculiarities of certain industries. For instance, the electrification potential for refineries is low because they consume a lot of waste gases that come from the petroleum products they are refining. These gases aren’t of sufficient quality to sell, so they would be wasted if the refinery electrified all of its operations. | **Description:** | This policy reduces greenhouse gas emissions from the selected industry by switching the fuels used by facilities to electricity and/or hydrogen. Only fuel consumed for energy, not fuel used as a chemical feedstock, is affected by this policy. // | **Guidance for setting values: ** | Yes | Other Industries LPG Propane or Butane Use | //**Other Industries LPG Propane or Butane Use: ** | //**Other Industries LPG Propane or Butane Use: ** Excluding chemical feedstocks, over 90% of the thermal fuels used by industry are burned to generate heat (to fuel boilers, generate process heat, and HVAC heat). It is relatively uncommon to replace thermal fuels with electricity or hydrogen for these end uses today, but these approaches may become necessary in order to achieve deep decarbonization by mid-century. A 100% setting is not likely, however, due to peculiarities of certain industries. For instance, the electrification potential for refineries is low because they consume a lot of waste gases that come from the petroleum products they are refining. These gases aren’t of sufficient quality to sell, so they would be wasted if the refinery electrified all of its operations.
Subheading |  | Industry | Electrification + Hydrogen | Fraction of Industrial Fuel Use Shifted to Other Fuels | other industries | hydrogen if | Other Industries | Hydrogen Use | 495 | No |  | **Description:** | This policy reduces greenhouse gas emissions from the selected industry by switching the fuels used by facilities to electricity and/or hydrogen. Only fuel consumed for energy, not fuel used as a chemical feedstock, is affected by this policy. // | **Guidance for setting values: ** | Yes | Other Industries Hydrogen Use | //**Other Industries Hydrogen Use: **
Heading | IndustryF-Gas SubstitutionFraction of F Gas Substitution Achieved | Industry | F-Gas Substitution | Fraction of F Gas Substitution Achieved |  |  |  |  | 58 | Yes | If this policy is fully implemented, F-gas emissions in 2050 are reduced by 66%. | **Description:** | This policy reduces emissions of high-GWP, fluorinated gases (F-gases) from the industry sector by substituting less-harmful chemicals. // | **Guidance for setting values: ** | No |  |  | If this policy is fully implemented, F-gas emissions in 2050 are reduced by 66%. | **Description:** This policy reduces emissions of high-GWP, fluorinated gases (F-gases) from the industry sector by substituting less-harmful chemicals. // **Guidance for setting values: ** If this policy is fully implemented, F-gas emissions in 2050 are reduced by 66%.
Heading | IndustryF-Gas DestructionFraction of F Gas Destruction Achieved | Industry | F-Gas Destruction | Fraction of F Gas Destruction Achieved |  |  |  |  | 510 | Yes | If this policy is fully implemented, F-gas emissions in 2050 are reduced by 5%. | **Description:** | This policy reduces emissions of high-GWP, fluorinated gases (F-gases) from the industry sector by destroying F-gases created as byproducts during the creation of desired products. // | **Guidance for setting values: ** | No |  |  | If this policy is fully implemented, F-gas emissions in 2050 are reduced by 5%. | **Description:** This policy reduces emissions of high-GWP, fluorinated gases (F-gases) from the industry sector by destroying F-gases created as byproducts during the creation of desired products. // **Guidance for setting values: ** If this policy is fully implemented, F-gas emissions in 2050 are reduced by 5%.
Heading | IndustryF-Gas RecoveryFraction of F Gas Recovery Achieved | Industry | F-Gas Recovery | Fraction of F Gas Recovery Achieved |  |  |  |  | 511 | Yes | If this policy is fully implemented, F-gas emissions in 2050 are reduced by 17%. | **Description:** | This policy reduces emissions of high-GWP, fluorinated gases (F-gases) by recovering F-gases from equipment at the end of its service life and destroying or recycling those F-gases. // | **Guidance for setting values: ** | No |  |  | If this policy is fully implemented, F-gas emissions in 2050 are reduced by 17%. | **Description:** This policy reduces emissions of high-GWP, fluorinated gases (F-gases) by recovering F-gases from equipment at the end of its service life and destroying or recycling those F-gases. // **Guidance for setting values: ** If this policy is fully implemented, F-gas emissions in 2050 are reduced by 17%.
Heading | IndustryF-Gas Eqpt. Maintenance & RetrofitsFraction of F Gas Inspct Maint Retrofit Achieved | Industry | F-Gas Eqpt. Maintenance & Retrofits | Fraction of F Gas Inspct Maint Retrofit Achieved |  |  |  |  | 512 | Yes | If this policy is fully implemented, F-gas emissions in 2050 are reduced by 2%. | **Description:** | This policy reduces emissions of high-GWP, fluorinated gases (F-gases) from the industry sector by reducing leakage and losses through improved inspections, maintenance, and retrofitting of equipment. // | **Guidance for setting values: ** | No |  |  | If this policy is fully implemented, F-gas emissions in 2050 are reduced by 2%. | **Description:** This policy reduces emissions of high-GWP, fluorinated gases (F-gases) from the industry sector by reducing leakage and losses through improved inspections, maintenance, and retrofitting of equipment. // **Guidance for setting values: ** If this policy is fully implemented, F-gas emissions in 2050 are reduced by 2%.
Heading | IndustryMaterial Efficiency, Longevity, & Re-UsePercent Reduction in Nonenergy Nonagriculture Industry Product Demand | Industry | Material Efficiency, Longevity, & Re-Use | Percent Reduction in Nonenergy Nonagriculture Industry Product Demand | [7 empty] | **Description:** | 0 | **Guidance for setting values: ** | Yes |  |  |  | **Description:**0**Guidance for setting values: **
Subheading |  | Industry | Material Efficiency, Longevity, & Re-Use | Percent Reduction in Nonenergy Nonagriculture Industry Product Demand | cement and other carbonates |  | Cement Industry |  | 429 | No | In "Sustainable Materials Without the Hot Air: Making Buildings, Vehicles and Products Efficiently and with Less New Material," Allwood and Cullen estimate that concrete use could be reduced by up to 40% using optimized molds, and concrete building longevity could be more than doubled to 200 years. Together, these measures might reduce concrete demand by up to 70%, if demand for building floorspace reaches steady state. | **Description:** | 0 | **Guidance for setting values: ** | Yes | Cement Industry | //**Cement Industry : **
Subheading |  | Industry | Material Efficiency, Longevity, & Re-Use | Percent Reduction in Nonenergy Nonagriculture Industry Product Demand | iron and steel |  | Iron and Steel Industry |  | 430 | No | In "Sustainable Materials With Both Eyes Open," Allwood and Cullen estimate that steel use could be reduced by 30% by optimizing designs and controlling the loads they experience during installation and use. If the lifetime of steel products could be doubled, the resulting material reduction could be up to 65%, if sales reach steady state. | **Description:** | 0 | **Guidance for setting values: ** | Yes | Iron and Steel Industry | //**Iron and Steel Industry : **
Subheading |  | Industry | Material Efficiency, Longevity, & Re-Use | Percent Reduction in Nonenergy Nonagriculture Industry Product Demand | waste management |  | Water & Waste |  | 432 | No | The majority of energy use and emissions from the water and waste sector are a result of water treatment, not solid waste management. The USDA reports that agriculture accounts for 80% of U.S. water consumption, and the U.S. EPA reports that "as much as 50 percent of the water we use outdoors is lost due to wind, evaporation, and runoff caused by inefficient irrigation methods and systems." Non-agriculture uses, including lawn irrigation and in-home use, may be able to achieve similar savings through improved practices and fixtures. | **Description:** | 0 | **Guidance for setting values: ** | Yes | Water & Waste | //**Water & Waste : **
Heading | IndustryMethane CaptureFraction of Methane Capture Opportunities Achieved | Industry | Methane Capture | Fraction of Methane Capture Opportunities Achieved | [7 empty] | **Description:** | This policy reduces methane emissions from the selected industry by increasing the capture of methane that is currently being released into the atmosphere (for example, stopping leaks from wellheads, pipes, coal mines, landfills, etc.).// | **Guidance for setting values: ** | Yes |  |  |  | **Description:** This policy reduces methane emissions from the selected industry by increasing the capture of methane that is currently being released into the atmosphere (for example, stopping leaks from wellheads, pipes, coal mines, landfills, etc.).//**Guidance for setting values: **//**Natural Gas and Petroleum Industry : ** If this policy is fully implemented, process emissions in 2050 are reduced by 22% from the natural gas and petroleum industry.//**Water & Waste : ** If this policy is fully implemented, process emissions in 2050 are reduced by 36% from the waste management industry.
Subheading |  | Industry | Methane Capture | Fraction of Methane Capture Opportunities Achieved | natural gas and petroleum systems |  | Natural Gas and Petroleum Industry |  | 56 | Yes | If this policy is fully implemented, process emissions in 2050 are reduced by 22% from the natural gas and petroleum industry. | **Description:** | This policy reduces methane emissions from the selected industry by increasing the capture of methane that is currently being released into the atmosphere (for example, stopping leaks from wellheads, pipes, coal mines, landfills, etc.).// | **Guidance for setting values: ** | Yes | Natural Gas and Petroleum Industry | //**Natural Gas and Petroleum Industry : ** | //**Natural Gas and Petroleum Industry : ** If this policy is fully implemented, process emissions in 2050 are reduced by 22% from the natural gas and petroleum industry.
Subheading |  | Industry | Methane Capture | Fraction of Methane Capture Opportunities Achieved | coal mining |  | Coal Mining Industry |  | 513 | No | If this policy is fully implemented, process emissions in 2050 are reduced by 8% from the mining industry.. | **Description:** | This policy reduces methane emissions from the selected industry by increasing the capture of methane that is currently being released into the atmosphere (for example, stopping leaks from wellheads, pipes, coal mines, landfills, etc.).// | **Guidance for setting values: ** | Yes | Coal Mining Industry | //**Coal Mining Industry : **
Subheading |  | Industry | Methane Capture | Fraction of Methane Capture Opportunities Achieved | waste management |  | Water & Waste |  | 514 | Yes | If this policy is fully implemented, process emissions in 2050 are reduced by 36% from the waste management industry. | **Description:** | This policy reduces methane emissions from the selected industry by increasing the capture of methane that is currently being released into the atmosphere (for example, stopping leaks from wellheads, pipes, coal mines, landfills, etc.).// | **Guidance for setting values: ** | Yes | Water & Waste | //**Water & Waste : ** | //**Water & Waste : ** If this policy is fully implemented, process emissions in 2050 are reduced by 36% from the waste management industry.
Heading | IndustryMethane DestructionFraction of Methane Destruction Opportunities Achieved | Industry | Methane Destruction | Fraction of Methane Destruction Opportunities Achieved | [7 empty] | **Description:** | This policy reduces methane emissions from the selected industry by increasing the burning of methane that is currently being released into the atmosphere (i.e. flaring instead of venting/leaking).// | **Guidance for setting values: ** | Yes |  |  |  | **Description:** This policy reduces methane emissions from the selected industry by increasing the burning of methane that is currently being released into the atmosphere (i.e. flaring instead of venting/leaking).//**Guidance for setting values: **//**Natural Gas and Petroleum Industry : ** If this policy is fully implemented, process emissions in 2050 are reduced by 3% from the natural gas and petroleum industry.//**Water & Waste : ** If this policy is fully implemented, process emissions in 2050 are reduced by 14% from the waste management industry.
Subheading |  | Industry | Methane Destruction | Fraction of Methane Destruction Opportunities Achieved | natural gas and petroleum systems |  | Natural Gas and Petroleum Industry |  | 57 | Yes | If this policy is fully implemented, process emissions in 2050 are reduced by 3% from the natural gas and petroleum industry. | **Description:** | This policy reduces methane emissions from the selected industry by increasing the burning of methane that is currently being released into the atmosphere (i.e. flaring instead of venting/leaking).// | **Guidance for setting values: ** | Yes | Natural Gas and Petroleum Industry | //**Natural Gas and Petroleum Industry : ** | //**Natural Gas and Petroleum Industry : ** If this policy is fully implemented, process emissions in 2050 are reduced by 3% from the natural gas and petroleum industry.
Subheading |  | Industry | Methane Destruction | Fraction of Methane Destruction Opportunities Achieved | coal mining |  | Coal Mining Industry |  | 515 | No | If this policy is fully implemented, process emissions in 2050 are reduced by 32% from the mining industry. | **Description:** | This policy reduces methane emissions from the selected industry by increasing the burning of methane that is currently being released into the atmosphere (i.e. flaring instead of venting/leaking).// | **Guidance for setting values: ** | Yes | Coal Mining Industry | //**Coal Mining Industry : **
Subheading |  | Industry | Methane Destruction | Fraction of Methane Destruction Opportunities Achieved | waste management |  | Water & Waste |  | 516 | Yes | If this policy is fully implemented, process emissions in 2050 are reduced by 14% from the waste management industry. | **Description:** | This policy reduces methane emissions from the selected industry by increasing the burning of methane that is currently being released into the atmosphere (i.e. flaring instead of venting/leaking).// | **Guidance for setting values: ** | Yes | Water & Waste | //**Water & Waste : ** | //**Water & Waste : ** If this policy is fully implemented, process emissions in 2050 are reduced by 14% from the waste management industry.
Heading | IndustryReduce Fossil Fuel ExportsPercent Reduction in Fossil Fuel Exports | Industry | Reduce Fossil Fuel Exports | Percent Reduction in Fossil Fuel Exports | [7 empty] | **Description:** | This policy reduces production of the selected fuel type(s) for export. This lever may represent a reduction in fuel demand by actors outside the modeled region (i.e., not caused by domestic policy) or a conscious policy within the modeled region to transition its economy away from dependence on fossil fuel exports. // | **Guidance for setting values: ** | Yes |  |  |  | **Description:** This policy reduces production of the selected fuel type(s) for export. This lever may represent a reduction in fuel demand by actors outside the modeled region (i.e., not caused by domestic policy) or a conscious policy within the modeled region to transition its economy away from dependence on fossil fuel exports. // **Guidance for setting values: **//**Petroleum Gasoline : ** Today, exports represent 6% of Brazil petroleum gasoline production.//**Jet Fuel/Kerosene : ** Today, exports represent 38% of Brazil jet fuel and kerosene production.//**Crude Oil : ** Today, exports represent 43% of Brazil crude oil production.//**LPG/Propane/Butane : ** Today, exports represent 0% of Brazil LPG, propane, and butane production.
Subheading |  | Industry | Reduce Fossil Fuel Exports | Percent Reduction in Fossil Fuel Exports | hard coal |  | Hard Coal |  | 451 | No | Today, exports represent 15% of U.S. hard coal production. | **Description:** | This policy reduces production of the selected fuel type(s) for export. This lever may represent a reduction in fuel demand by actors outside the modeled region (i.e., not caused by domestic policy) or a conscious policy within the modeled region to transition its economy away from dependence on fossil fuel exports. // | **Guidance for setting values: ** | Yes | Hard Coal | //**Hard Coal : **
Subheading |  | Industry | Reduce Fossil Fuel Exports | Percent Reduction in Fossil Fuel Exports | natural gas |  | Natural Gas |  | 452 | No | Today, exports represent 11% of U.S. natural gas production. | **Description:** | This policy reduces production of the selected fuel type(s) for export. This lever may represent a reduction in fuel demand by actors outside the modeled region (i.e., not caused by domestic policy) or a conscious policy within the modeled region to transition its economy away from dependence on fossil fuel exports. // | **Guidance for setting values: ** | Yes | Natural Gas | //**Natural Gas : **
Subheading |  | Industry | Reduce Fossil Fuel Exports | Percent Reduction in Fossil Fuel Exports | petroleum gasoline |  | Petroleum Gasoline |  | 453 | Yes | Today, exports represent 6% of Brazil petroleum gasoline production. | **Description:** | This policy reduces production of the selected fuel type(s) for export. This lever may represent a reduction in fuel demand by actors outside the modeled region (i.e., not caused by domestic policy) or a conscious policy within the modeled region to transition its economy away from dependence on fossil fuel exports. // | **Guidance for setting values: ** | Yes | Petroleum Gasoline | //**Petroleum Gasoline : ** | //**Petroleum Gasoline : ** Today, exports represent 6% of Brazil petroleum gasoline production.
Subheading |  | Industry | Reduce Fossil Fuel Exports | Percent Reduction in Fossil Fuel Exports | petroleum diesel |  | Petroleum Diesel |  | 454 | No | Today, exports represent 27% of U.S. petroleum diesel production. | **Description:** | This policy reduces production of the selected fuel type(s) for export. This lever may represent a reduction in fuel demand by actors outside the modeled region (i.e., not caused by domestic policy) or a conscious policy within the modeled region to transition its economy away from dependence on fossil fuel exports. // | **Guidance for setting values: ** | Yes | Petroleum Diesel | //**Petroleum Diesel : **
Subheading |  | Industry | Reduce Fossil Fuel Exports | Percent Reduction in Fossil Fuel Exports | jet fuel or kerosene |  | Jet Fuel/Kerosene |  | 455 | Yes | Today, exports represent 38% of Brazil jet fuel and kerosene production. | **Description:** | This policy reduces production of the selected fuel type(s) for export. This lever may represent a reduction in fuel demand by actors outside the modeled region (i.e., not caused by domestic policy) or a conscious policy within the modeled region to transition its economy away from dependence on fossil fuel exports. // | **Guidance for setting values: ** | Yes | Jet Fuel/Kerosene | //**Jet Fuel/Kerosene : ** | //**Jet Fuel/Kerosene : ** Today, exports represent 38% of Brazil jet fuel and kerosene production.
Subheading |  | Industry | Reduce Fossil Fuel Exports | Percent Reduction in Fossil Fuel Exports | lignite |  | Lignite |  | 456 | No |  | **Description:** | This policy reduces production of the selected fuel type(s) for export. This lever may represent a reduction in fuel demand by actors outside the modeled region (i.e., not caused by domestic policy) or a conscious policy within the modeled region to transition its economy away from dependence on fossil fuel exports. // | **Guidance for setting values: ** | Yes | Lignite | //**Lignite : **
Subheading |  | Industry | Reduce Fossil Fuel Exports | Percent Reduction in Fossil Fuel Exports | crude oil |  | Crude Oil |  | 457 | Yes | Today, exports represent 43% of Brazil crude oil production. | **Description:** | This policy reduces production of the selected fuel type(s) for export. This lever may represent a reduction in fuel demand by actors outside the modeled region (i.e., not caused by domestic policy) or a conscious policy within the modeled region to transition its economy away from dependence on fossil fuel exports. // | **Guidance for setting values: ** | Yes | Crude Oil | //**Crude Oil : ** | //**Crude Oil : ** Today, exports represent 43% of Brazil crude oil production.
Subheading |  | Industry | Reduce Fossil Fuel Exports | Percent Reduction in Fossil Fuel Exports | heavy or residual fuel oil |  | Heavy/Residual Fuel Oil |  | 458 | No | Today, exports represent 72% of U.S. heavy and residual fuel oil production. | **Description:** | This policy reduces production of the selected fuel type(s) for export. This lever may represent a reduction in fuel demand by actors outside the modeled region (i.e., not caused by domestic policy) or a conscious policy within the modeled region to transition its economy away from dependence on fossil fuel exports. // | **Guidance for setting values: ** | Yes | Heavy/Residual Fuel Oil | //**Heavy/Residual Fuel Oil : **
Subheading |  | Industry | Reduce Fossil Fuel Exports | Percent Reduction in Fossil Fuel Exports | LPG propane or butane |  | LPG/Propane/Butane |  | 459 | Yes | Today, exports represent 0% of Brazil LPG, propane, and butane production. | **Description:** | This policy reduces production of the selected fuel type(s) for export. This lever may represent a reduction in fuel demand by actors outside the modeled region (i.e., not caused by domestic policy) or a conscious policy within the modeled region to transition its economy away from dependence on fossil fuel exports. // | **Guidance for setting values: ** | Yes | LPG/Propane/Butane | //**LPG/Propane/Butane : ** | //**LPG/Propane/Butane : ** Today, exports represent 0% of Brazil LPG, propane, and butane production.
Heading | Agriculture, Land Use, and ForestryAfforestation and ReforestationFraction of Afforestation and Reforestation Achieved | Agriculture, Land Use, and Forestry | Afforestation and Reforestation | Fraction of Afforestation and Reforestation Achieved |  |  |  |  | 60 | Yes | If this policy is fully implemented, we will have an additional 5.2 million hectacres of planted forests between 2020 and 2050 in Brazil. | **Description:** | This policy increases the sequestration of CO2 by planting forests. Planted forests are assumed to be managed with best practices and are not used for timber harvesting. // | **Guidance for setting values: ** | Yes |  |  | If this policy is fully implemented, we will have an additional 5.2 million hectacres of planted forests between 2020 and 2050 in Brazil. | **Description:** This policy increases the sequestration of CO2 by planting forests. Planted forests are assumed to be managed with best practices and are not used for timber harvesting. // **Guidance for setting values: ** If this policy is fully implemented, we will have an additional 5.2 million hectacres of planted forests between 2020 and 2050 in Brazil.
Heading | Agriculture, Land Use, and ForestryAvoid DeforestationFraction of Avoided Deforestation Achieved | Agriculture, Land Use, and Forestry | Avoid Deforestation | Fraction of Avoided Deforestation Achieved |  |  |  |  | 590 | Yes | This policy should be set as a one-time value, for the year in which the avoided deforestation is achieved. Using the Customize Implementation Schedule feture below, enter a 1 for the year in which you want the policy to be enacted and a 0 for all other years. | **Description:** | This policy prevents the release of CO2 that accompanies deforestation. // | **Guidance for setting values: ** | Yes |  |  | This policy should be set as a one-time value, for the year in which the avoided deforestation is achieved. Using the Customize Implementation Schedule feture below, enter a 1 for the year in which you want the policy to be enacted and a 0 for all other years. | **Description:**This policy prevents the release of CO2 that accompanies deforestation. //**Guidance for setting values: ** This policy should be set as a one-time value, for the year in which the avoided deforestation is achieved. Using the Customize Implementation Schedule feture below, enter a 1 for the year in which you want the policy to be enacted and a 0 for all other years.
Heading | Agriculture, Land Use, and ForestryForest RestorationFraction of Forest Restoration Achieved | Agriculture, Land Use, and Forestry | Forest Restoration | Fraction of Forest Restoration Achieved |  |  |  |  | 177 | Yes | If this policy is fully implemented, this policy can restore 16.38 million hectares, which represents 76% of the Brazilian legal environmental liability in the sector | **Description:** | This policy restores degraded forest, increasing the rate of carbon sequestration of the forest.// | **Guidance for setting values: ** | Yes |  |  | If this policy is fully implemented, this policy can restore 16.38 million hectares, which represents 76% of the Brazilian legal environmental liability in the sector | **Description:** This policy restores degraded forest, increasing the rate of carbon sequestration of the forest.//**Guidance for setting values: ** If this policy is fully implemented, this policy can restore 16.38 million hectares, which represents 76% of the Brazilian legal environmental liability in the sector
Heading | Agriculture, Land Use, and ForestryForest Set-AsidesFraction of Forest Set Asides Achieved | Agriculture, Land Use, and Forestry | Forest Set-Asides | Fraction of Forest Set Asides Achieved |  |  |  |  | 61 | No | A 100% setting of this lever reduces timber harvesting by 2% of the BAU amount per year, reaching a roughly 70% reduction in timber harvesting by 2050. | **Description:** | This policy avoids the release of CO2 from forests by reducing timber harvesting. // | **Guidance for setting values: ** | No |  |  |  | **Description:** This policy avoids the release of CO2 from forests by reducing timber harvesting. // **Guidance for setting values: **
Heading | Agriculture, Land Use, and ForestryCropland and Rice MeasuresFraction of Cropland and Rice Measures Achieved | Agriculture, Land Use, and Forestry | Cropland and Rice Measures | Fraction of Cropland and Rice Measures Achieved |  |  |  |  | 62 | Yes | If this policy is fully implemented, agricultural process emissions in 2050 are reduced by 5%. | **Description:** | This policy reduces greenhouse gas emissions from agriculture through cropland management practices, such as improved crop rotations, reduced soil tillage, and improvements in fertilizer composition and application. Measures particular to rice cultivation include improved flooding practices that avoid anaerobic, methane-forming conditions. // | **Guidance for setting values: ** | Yes |  |  | If this policy is fully implemented, agricultural process emissions in 2050 are reduced by 5%. | **Description:** This policy reduces greenhouse gas emissions from agriculture through cropland management practices, such as improved crop rotations, reduced soil tillage, and improvements in fertilizer composition and application. Measures particular to rice cultivation include improved flooding practices that avoid anaerobic, methane-forming conditions. // **Guidance for setting values: ** If this policy is fully implemented, agricultural process emissions in 2050 are reduced by 5%.
Heading | Agriculture, Land Use, and ForestryImproved Forest ManagementFraction of Improved Forest Management Achieved | Agriculture, Land Use, and Forestry | Improved Forest Management | Fraction of Improved Forest Management Achieved |  |  |  |  | 63 | No | If this policy is fully implemented, half of the 94 million acres of forest not currently under best management practices will instead be managed with best practices by 2050. | **Description:** | This policy increases CO2 sequestration by forests through improved forest management practices. // | **Guidance for setting values: ** | No |  |  |  | **Description:** This policy increases CO2 sequestration by forests through improved forest management practices. // **Guidance for setting values: **
Heading | Agriculture, Land Use, and ForestryLivestock MeasuresFraction of Livestock Measures Achieved | Agriculture, Land Use, and Forestry | Livestock Measures | Fraction of Livestock Measures Achieved |  |  |  |  | 64 | Yes | If this policy is fully implemented, agricultural process emissions in 2050 are reduced by 5%. | **Description:** | This policy reduces greenhouse gas emissions from agriculture through livestock-related measures, such as feed supplements or drugs to prevent enteric methane formation. // | **Guidance for setting values: ** | Yes |  |  | If this policy is fully implemented, agricultural process emissions in 2050 are reduced by 5%. | **Description:** This policy reduces greenhouse gas emissions from agriculture through livestock-related measures, such as feed supplements or drugs to prevent enteric methane formation. // **Guidance for setting values: ** If this policy is fully implemented, agricultural process emissions in 2050 are reduced by 5%.
Heading | Agriculture, Land Use, and ForestryPeatland RestorationFraction of Peatland Restoration Achieved | Agriculture, Land Use, and Forestry | Peatland Restoration | Fraction of Peatland Restoration Achieved |  |  |  |  | 178 | No |  | **Description:** | 0 | **Guidance for setting values: ** | No |  |  |  | **Description:**0**Guidance for setting values: **
Heading | Agriculture, Land Use, and ForestryShift to Non-Animal ProductsPercent Animal Products Shifted to Nonanimal Products | Agriculture, Land Use, and Forestry | Shift to Non-Animal Products | Percent Animal Products Shifted to Nonanimal Products |  |  |  |  | 434 | Yes | According to OECD statistics, the Brazil has a per-capita meat consumption of 78 kg/person/year. If the Brazil were to achieve a rate similar to that in Europe (70 kg/person/yr) or Japan (36 kg/person/yr), this would be a reduction of 10% (Europe) or 54% (Japan), respectively. | **Description:** | This policy causes non-animal products to be substituted for animal products, which might be achieved by changes in consumer preferences or by changes in costs of agricultural products (such as by redirecting subsidies currently paid to farmers who raise animals or feed crops to farmers growing fruits, vegetables, and other plant-based foods for human consumption). Moderate settings of this policy lever do not imply a vegan diet: for instance, a 50% setting could represent each individual consuming half as many animal products, rather than half of the population consuming no animal products. // | **Guidance for setting values: ** | Yes |  |  | According to OECD statistics, the Brazil has a per-capita meat consumption of 78 kg/person/year. If the Brazil were to achieve a rate similar to that in Europe (70 kg/person/yr) or Japan (36 kg/person/yr), this would be a reduction of 10% (Europe) or 54% (Japan), respectively. | **Description:** This policy causes non-animal products to be substituted for animal products, which might be achieved by changes in consumer preferences or by changes in costs of agricultural products (such as by redirecting subsidies currently paid to farmers who raise animals or feed crops to farmers growing fruits, vegetables, and other plant-based foods for human consumption). Moderate settings of this policy lever do not imply a vegan diet: for instance, a 50% setting could represent each individual consuming half as many animal products, rather than half of the population consuming no animal products. // **Guidance for setting values: ** According to OECD statistics, the Brazil has a per-capita meat consumption of 78 kg/person/year. If the Brazil were to achieve a rate similar to that in Europe (70 kg/person/yr) or Japan (36 kg/person/yr), this would be a reduction of 10% (Europe) or 54% (Japan), respectively.
Heading | District Heat and HydrogenUse CHP for District HeatFraction of Non CHP Heat Production Converted to CHP | District Heat and Hydrogen | Use CHP for District Heat | Fraction of Non CHP Heat Production Converted to CHP |  |  |  |  | 68 | No | In the BAU Scenario, the fraction of heat derived from CHP plants is constant at roughly 50%. Therefore, a policy setting of 50% would increase the CHP fraction to 75% in 2050. | **Description:** | This policy causes a percentage of the district heat that would be generated by dedicated heat plants to instead be generated via CHP plants. In this model, this causes them to consume no additional fuel, since it is assumed CHP plants would be run anyway in order to produce electricity. // | **Guidance for setting values: ** | No |  |  |  | **Description:** This policy causes a percentage of the district heat that would be generated by dedicated heat plants to instead be generated via CHP plants. In this model, this causes them to consume no additional fuel, since it is assumed CHP plants would be run anyway in order to produce electricity. // **Guidance for setting values: **
Heading | District Heat and HydrogenProduce District Heat with HydrogenFraction of District Heat Fuel Use Shifted to Other Fuels | District Heat and Hydrogen | Produce District Heat with Hydrogen | Fraction of District Heat Fuel Use Shifted to Other Fuels |  |  |  |  | 176 | No | In the United States, 64% of district heat is made by burning natural gas, 17% from coal, 16% from biomass, and 3% from petroleum. Hydrogen technologies are still emerging, and it is not yet clear if it will be more economical to electrify end uses of heat (ceasing to use district heat), or if decarbonizing district heat facilities will be an economical pathway. | **Description:** | This policy causes a percentage of the district heat to be generated by burning hydrogen instead of the fuels used in the BAU case. // | **Guidance for setting values: ** | No |  |  |  | **Description:** This policy causes a percentage of the district heat to be generated by burning hydrogen instead of the fuels used in the BAU case. // **Guidance for setting values: **
Heading | District Heat and HydrogenShift Hydrogen Production to ElectrolysisFraction of Hydrogen Production Pathways Shifted | District Heat and Hydrogen | Shift Hydrogen Production to Electrolysis | Fraction of Hydrogen Production Pathways Shifted |  |  |  |  | 450 | Yes | Today, in the United States, roughly 95% of hydrogen is produced via steam reforming of natural gas and 5% is produced via electrolysis. These shares are not projected to change in the BAU case. | **Description:** | This policy causes a percentage of merchant hydrogen (i.e. hydrogen produced for sale, not hydrogen produced and consumed on-site within a facility) to be produced via electrolysis rather than via other production pathways. // | **Guidance for setting values: ** | Yes |  |  | Today, in the United States, roughly 95% of hydrogen is produced via steam reforming of natural gas and 5% is produced via electrolysis. These shares are not projected to change in the BAU case. | **Description:** This policy causes a percentage of merchant hydrogen (i.e. hydrogen produced for sale, not hydrogen produced and consumed on-site within a facility) to be produced via electrolysis rather than via other production pathways. // **Guidance for setting values: ** Today, in the United States, roughly 95% of hydrogen is produced via steam reforming of natural gas and 5% is produced via electrolysis. These shares are not projected to change in the BAU case.
Heading | Cross-SectorCarbon TaxAdditional Carbon Tax Rate | Cross-Sector | Carbon Tax | Additional Carbon Tax Rate | [7 empty] | **Description:** | This policy applies a price on fuels used in the selected sector(s) based on their greenhouse gas emissions. It also increases the base cost of capital equipment (e.g., vehicles, power plants, building components) according to their embedded carbon content. When applied to the Industry Sector, the price **is not** levied on greenhouse gas emissions from non-energy industrial and agricultural processes by default, but these emissions sources can be included by enabling the policy lever "Carbon Price Applies to Process Emissions." | **Guidance for setting values: ** | Yes |  |  |  | **Description:**This policy applies a price on fuels used in the selected sector(s) based on their greenhouse gas emissions. It also increases the base cost of capital equipment (e.g., vehicles, power plants, building components) according to their embedded carbon content. When applied to the Industry Sector, the price **is not** levied on greenhouse gas emissions from non-energy industrial and agricultural processes by default, but these emissions sources can be included by enabling the policy lever "Carbon Price Applies to Process Emissions." **Guidance for setting values: **//**Transportation Sector : ** The Brazil government's estimation of the carbon price for the year 2050 range from $5 to $75 per ton (in inflation-adjusted 2018 dollars), depending on one's choice of discount rate.//**Industry Sector : **These emissions sources can be included by enabling the policy lever "Carbon Price Applies to Process Emissions."
Subheading |  | Cross-Sector | Carbon Tax | Additional Carbon Tax Rate | transportation sector |  | Transportation Sector |  | 171 | Yes | The Brazil government's estimation of the carbon price for the year 2050 range from $5 to $75 per ton (in inflation-adjusted 2018 dollars), depending on one's choice of discount rate. | **Description:** | This policy applies a price on fuels used in the selected sector(s) based on their greenhouse gas emissions. It also increases the base cost of capital equipment (e.g., vehicles, power plants, building components) according to their embedded carbon content. When applied to the Industry Sector, the price **is not** levied on greenhouse gas emissions from non-energy industrial and agricultural processes by default, but these emissions sources can be included by enabling the policy lever "Carbon Price Applies to Process Emissions." | **Guidance for setting values: ** | Yes | Transportation Sector | //**Transportation Sector : ** | //**Transportation Sector : ** The Brazil government's estimation of the carbon price for the year 2050 range from $5 to $75 per ton (in inflation-adjusted 2018 dollars), depending on one's choice of discount rate.
Subheading |  | Cross-Sector | Carbon Tax | Additional Carbon Tax Rate | electricity sector |  | Electricity Sector |  | 172 | Yes |  | **Description:** | This policy applies a price on fuels used in the selected sector(s) based on their greenhouse gas emissions. It also increases the base cost of capital equipment (e.g., vehicles, power plants, building components) according to their embedded carbon content. When applied to the Industry Sector, the price **is not** levied on greenhouse gas emissions from non-energy industrial and agricultural processes by default, but these emissions sources can be included by enabling the policy lever "Carbon Price Applies to Process Emissions." | **Guidance for setting values: ** | Yes | Electricity Sector | //**Electricity Sector : **
Subheading |  | Cross-Sector | Carbon Tax | Additional Carbon Tax Rate | residential buildings sector |  | Residential Bldg Sector |  | 173 | Yes |  | **Description:** | This policy applies a price on fuels used in the selected sector(s) based on their greenhouse gas emissions. It also increases the base cost of capital equipment (e.g., vehicles, power plants, building components) according to their embedded carbon content. When applied to the Industry Sector, the price **is not** levied on greenhouse gas emissions from non-energy industrial and agricultural processes by default, but these emissions sources can be included by enabling the policy lever "Carbon Price Applies to Process Emissions." | **Guidance for setting values: ** | Yes | Residential Bldg Sector | //**Residential Bldg Sector : **
Subheading |  | Cross-Sector | Carbon Tax | Additional Carbon Tax Rate | commercial buildings sector |  | Commercial Bldg Sector |  | 174 | Yes |  | **Description:** | This policy applies a price on fuels used in the selected sector(s) based on their greenhouse gas emissions. It also increases the base cost of capital equipment (e.g., vehicles, power plants, building components) according to their embedded carbon content. When applied to the Industry Sector, the price **is not** levied on greenhouse gas emissions from non-energy industrial and agricultural processes by default, but these emissions sources can be included by enabling the policy lever "Carbon Price Applies to Process Emissions." | **Guidance for setting values: ** | Yes | Commercial Bldg Sector | //**Commercial Bldg Sector : **
Subheading |  | Cross-Sector | Carbon Tax | Additional Carbon Tax Rate | industry sector |  | Industry Sector |  | 175 | Yes | These emissions sources can be included by enabling the policy lever "Carbon Price Applies to Process Emissions." | **Description:** | This policy applies a price on fuels used in the selected sector(s) based on their greenhouse gas emissions. It also increases the base cost of capital equipment (e.g., vehicles, power plants, building components) according to their embedded carbon content. When applied to the Industry Sector, the price **is not** levied on greenhouse gas emissions from non-energy industrial and agricultural processes by default, but these emissions sources can be included by enabling the policy lever "Carbon Price Applies to Process Emissions." | **Guidance for setting values: ** | Yes | Industry Sector | //**Industry Sector : ** | //**Industry Sector : **These emissions sources can be included by enabling the policy lever "Carbon Price Applies to Process Emissions." |  | Guidance for setting values: | The estimates for India's Social Cost of Carbon (SCC) vary widely across global studies, ranging from INR 100/ tCO2 (Nordhaus, 2017) to INR 6,300 t/CO2 (Ricke et. al, 2020). The Goods and Services Tax (GST) Compensation Cess of INR 400 levied per tonne of coal works out to an SCC of around INR 253/ tCO2 (2018) based on the specific emissions for coal used in Indian thermal plants. The India simulator uses a median SCC from India-specific estimates across a range of global studies summarized in Nordhaus (2017). This is about INR 560 t/CO2, projected to reach INR 2,730 t/CO2 in 2050 (at 2018 fixed cost), as per the growth rate in the Nordhaus study baseline scenario that includes existing climate policies at a 5% discount rate.
Subheading |  | Cross-Sector | Carbon Tax | Additional Carbon Tax Rate | district heat and hydrogen sector |  | District Heat & Hydrogen Sector |  | 544 | No | The U.S. government's revised 2015 Social Cost of Carbon estimates for the year 2050 range from $32 to $115 per ton (in inflation-adjusted 2018 dollars), depending on one's choice of discount rate. | **Description:** | This policy applies a price on fuels used in the selected sector(s) based on their greenhouse gas emissions. It also increases the base cost of capital equipment (e.g., vehicles, power plants, building components) according to their embedded carbon content. When applied to the Industry Sector, the price **is not** levied on greenhouse gas emissions from non-energy industrial and agricultural processes by default, but these emissions sources can be included by enabling the policy lever "Carbon Price Applies to Process Emissions." | **Guidance for setting values: ** | Yes | District Heat & Hydrogen Sector | //**District Heat & Hydrogen Sector : **
Heading | Cross-SectorEnd Existing SubsidiesPercent Reduction in BAU Subsidies | Cross-Sector | End Existing Subsidies | Percent Reduction in BAU Subsidies | [7 empty] | **Description:** | This policy reduces the subsidies paid for the production of the selected energy source(s) in the BAU case. // | **Guidance for setting values: ** | Yes |  |  |  | **Description:** This policy reduces the subsidies paid for the production of the selected energy source(s) in the BAU case. // **Guidance for setting values: **
Subheading |  | Cross-Sector | End Existing Subsidies | Percent Reduction in BAU Subsidies | electricity |  | Electricity |  |  | No |  | **Description:** | This policy reduces the subsidies paid for the production of the selected energy source(s) in the BAU case. // | **Guidance for setting values: ** | Yes | Electricity | //**Electricity : **
Subheading |  | Cross-Sector | End Existing Subsidies | Percent Reduction in BAU Subsidies | hard coal |  | Hard Coal |  | 69 | No | A value of 100% eliminates subsidies, increasing the price of coal by 0.3% - 0.5% (varying by sector) in 2050. | **Description:** | This policy reduces the subsidies paid for the production of the selected energy source(s) in the BAU case. // | **Guidance for setting values: ** | Yes | Hard Coal | //**Hard Coal : **
Subheading |  | Cross-Sector | End Existing Subsidies | Percent Reduction in BAU Subsidies | natural gas |  | Natural Gas |  | 70 | No | A value of 100% eliminates subsidies, increasing the price of natural gas by 0.4% - 0.7% (varying by sector) in 2050. | **Description:** | This policy reduces the subsidies paid for the production of the selected energy source(s) in the BAU case. // | **Guidance for setting values: ** | Yes | Natural Gas | //**Natural Gas : **
Subheading |  | Cross-Sector | End Existing Subsidies | Percent Reduction in BAU Subsidies | nuclear |  | Nuclear |  | 71 | No | A value of 100% eliminates subsidies, increasing the price of electricity from nuclear plants by 1.2% in 2050. | **Description:** | This policy reduces the subsidies paid for the production of the selected energy source(s) in the BAU case. // | **Guidance for setting values: ** | Yes | Nuclear | //**Nuclear : **
Subheading |  | Cross-Sector | End Existing Subsidies | Percent Reduction in BAU Subsidies | hydro |  | Hydro |  | 72 | No |  | **Description:** | This policy reduces the subsidies paid for the production of the selected energy source(s) in the BAU case. // | **Guidance for setting values: ** | Yes | Hydro | //**Hydro : **
Subheading |  | Cross-Sector | End Existing Subsidies | Percent Reduction in BAU Subsidies | wind |  | Onshore Wind |  | 73 | No |  | **Description:** | This policy reduces the subsidies paid for the production of the selected energy source(s) in the BAU case. // | **Guidance for setting values: ** | Yes | Onshore Wind | //**Onshore Wind : **
Subheading |  | Cross-Sector | End Existing Subsidies | Percent Reduction in BAU Subsidies | solar |  | Solar |  | 74 | No | A value of 100% eliminates subsidies, increasing the price of electricity from solar PV plants by 2% in 2050. | **Description:** | This policy reduces the subsidies paid for the production of the selected energy source(s) in the BAU case. // | **Guidance for setting values: ** | Yes | Solar | //**Solar : **
Subheading |  | Cross-Sector | End Existing Subsidies | Percent Reduction in BAU Subsidies | biomass |  | Biomass |  |  | No |  | **Description:** | This policy reduces the subsidies paid for the production of the selected energy source(s) in the BAU case. // | **Guidance for setting values: ** | Yes | Biomass | //**Biomass : **
Subheading |  | Cross-Sector | End Existing Subsidies | Percent Reduction in BAU Subsidies | petroleum gasoline |  | Petroleum Gasoline |  | 75 | No | A value of 100% eliminates subsidies, increasing the price of petroleum gasoline by 0.2% in 2050. | **Description:** | This policy reduces the subsidies paid for the production of the selected energy source(s) in the BAU case. // | **Guidance for setting values: ** | Yes | Petroleum Gasoline | //**Petroleum Gasoline : **
Subheading |  | Cross-Sector | End Existing Subsidies | Percent Reduction in BAU Subsidies | petroleum diesel |  | Petroleum Diesel |  | 76 | No | A value of 100% eliminates subsidies, increasing the price of petroleum diesel by 0.2% - 0.3% (varying by sector) in 2050. | **Description:** | This policy reduces the subsidies paid for the production of the selected energy source(s) in the BAU case. // | **Guidance for setting values: ** | Yes | Petroleum Diesel | //**Petroleum Diesel : **
Subheading |  | Cross-Sector | End Existing Subsidies | Percent Reduction in BAU Subsidies | biofuel gasoline |  | Biofuel Gasoline |  |  | No |  | **Description:** | This policy reduces the subsidies paid for the production of the selected energy source(s) in the BAU case. // | **Guidance for setting values: ** | Yes | Biofuel Gasoline | //**Biofuel Gasoline : **
Subheading |  | Cross-Sector | End Existing Subsidies | Percent Reduction in BAU Subsidies | biofuel diesel |  | Biofuel Diesel |  |  | No |  | **Description:** | This policy reduces the subsidies paid for the production of the selected energy source(s) in the BAU case. // | **Guidance for setting values: ** | Yes | Biofuel Diesel | //**Biofuel Diesel : **
Subheading |  | Cross-Sector | End Existing Subsidies | Percent Reduction in BAU Subsidies | jet fuel or kerosene |  | Jet Fuel/Kerosene |  |  | No |  | **Description:** | This policy reduces the subsidies paid for the production of the selected energy source(s) in the BAU case. // | **Guidance for setting values: ** | Yes | Jet Fuel/Kerosene | //**Jet Fuel/Kerosene : **
Subheading |  | Cross-Sector | End Existing Subsidies | Percent Reduction in BAU Subsidies | heat |  | Heat |  |  | No |  | **Description:** | This policy reduces the subsidies paid for the production of the selected energy source(s) in the BAU case. // | **Guidance for setting values: ** | Yes | Heat | //**Heat : **
Subheading |  | Cross-Sector | End Existing Subsidies | Percent Reduction in BAU Subsidies | geothermal |  | Geothermal |  |  | No |  | **Description:** | This policy reduces the subsidies paid for the production of the selected energy source(s) in the BAU case. // | **Guidance for setting values: ** | Yes | Geothermal | //**Geothermal : **
Subheading |  | Cross-Sector | End Existing Subsidies | Percent Reduction in BAU Subsidies | lignite |  | Lignite |  |  | No |  | **Description:** | This policy reduces the subsidies paid for the production of the selected energy source(s) in the BAU case. // | **Guidance for setting values: ** | Yes | Lignite | //**Lignite : **
Subheading |  | Cross-Sector | End Existing Subsidies | Percent Reduction in BAU Subsidies | crude oil |  | Crude Oil |  |  | No |  | **Description:** | This policy reduces the subsidies paid for the production of the selected energy source(s) in the BAU case. // | **Guidance for setting values: ** | Yes | Crude Oil | //**Crude Oil : **
Subheading |  | Cross-Sector | End Existing Subsidies | Percent Reduction in BAU Subsidies | heavy or residual fuel oil |  | Heavy/Residual Fuel Oil |  |  | No |  | **Description:** | This policy reduces the subsidies paid for the production of the selected energy source(s) in the BAU case. // | **Guidance for setting values: ** | Yes | Heavy/Residual Fuel Oil | //**Heavy/Residual Fuel Oil : **
Subheading |  | Cross-Sector | End Existing Subsidies | Percent Reduction in BAU Subsidies | LPG propane or butane |  | LPG/Propane/Butane |  |  | No |  | **Description:** | This policy reduces the subsidies paid for the production of the selected energy source(s) in the BAU case. // | **Guidance for setting values: ** | Yes | LPG/Propane/Butane | //**LPG/Propane/Butane : **
Subheading |  | Cross-Sector | End Existing Subsidies | Percent Reduction in BAU Subsidies | municipal solid waste |  | Municipal Solid Waste |  |  | No |  | **Description:** | This policy reduces the subsidies paid for the production of the selected energy source(s) in the BAU case. // | **Guidance for setting values: ** | Yes | Municipal Solid Waste | //**Municipal Solid Waste : **
Subheading |  | Cross-Sector | End Existing Subsidies | Percent Reduction in BAU Subsidies | hydrogen |  | Hydrogen |  |  | No |  | **Description:** | This policy reduces the subsidies paid for the production of the selected energy source(s) in the BAU case. // | **Guidance for setting values: ** | Yes | Hydrogen | //**Hydrogen : **
Heading | Cross-SectorExempt Non-CO2 Emissions from C TaxToggle Whether Carbon Tax Affects Non CO2 Emissions | Cross-Sector | Exempt Non-CO2 Emissions from C Tax | Toggle Whether Carbon Tax Affects Non CO2 Emissions | [5 empty] | No |  | **Description:** | 0 | **Guidance for setting values: ** | No |  |  |  | **Description:**0
Heading | Cross-SectorCarbon Tax Applies to Process EmissionsToggle Whether Carbon Tax Affects Process Emissions | Cross-Sector | Carbon Tax Applies to Process Emissions | Toggle Whether Carbon Tax Affects Process Emissions |  |  |  |  | 509 | Yes |  | **Description:** | This policy prevents the carbon price from being levied on process emissions (non-energy greenhouse gas emissions from industrial and agricultural operations). | **Guidance for setting values: ** | No |  |  |  | **Description:** This policy prevents the carbon price from being levied on process emissions (non-energy greenhouse gas emissions from industrial and agricultural operations).
Heading | Cross-SectorFixed Energy PricesToggle Whether Policies Affect Energy Prices | Cross-Sector | Fixed Energy Prices | Toggle Whether Policies Affect Energy Prices | [7 empty] | **Description:** | 0 | **Guidance for setting values: ** | Yes |  |  |  | **Description:**0
Subheading |  | Cross-Sector | Fixed Energy Prices | Toggle Whether Policies Affect Energy Prices | electricity |  | Electricity |  |  | No |  | **Description:** | 0 | **Guidance for setting values: ** | Yes | Electricity | //**Electricity : **
Subheading |  | Cross-Sector | Fixed Energy Prices | Toggle Whether Policies Affect Energy Prices | heat |  | Heat |  |  | No |  | **Description:** | 0 | **Guidance for setting values: ** | Yes | Heat | //**Heat : **
Subheading |  | Cross-Sector | Fixed Energy Prices | Toggle Whether Policies Affect Energy Prices | hydrogen |  | Hydrogen |  |  | No |  | **Description:** | 0 | **Guidance for setting values: ** | Yes | Hydrogen | //**Hydrogen : **
Heading | Cross-SectorVariable Energy Prices0 | Cross-Sector | Variable Energy Prices | 0 | [7 empty] | **Description:** | #N/A | **Guidance for setting values: ** | Yes |  |  |  | #N/A
Subheading | [11 empty] | **Description:** | #N/A | **Guidance for setting values: ** | Yes |  | //** : **
Subheading | [11 empty] | **Description:** | #N/A | **Guidance for setting values: ** | Yes |  | //** : **
Subheading | [11 empty] | **Description:** | #N/A | **Guidance for setting values: ** | Yes |  | //** : **
Subheading | [11 empty] | **Description:** | #N/A | **Guidance for setting values: ** | Yes |  | //** : **
Subheading | [11 empty] | **Description:** | #N/A | **Guidance for setting values: ** | Yes |  | //** : **
Subheading | [11 empty] | **Description:** | #N/A | **Guidance for setting values: ** | Yes |  | //** : **
Subheading | [11 empty] | **Description:** | #N/A | **Guidance for setting values: ** | Yes |  | //** : **
Subheading | [11 empty] | **Description:** | #N/A | **Guidance for setting values: ** | Yes |  | //** : **
Subheading | [11 empty] | **Description:** | #N/A | **Guidance for setting values: ** | Yes |  | //** : **
Subheading | [11 empty] | **Description:** | #N/A | **Guidance for setting values: ** | Yes |  | //** : **
Subheading | [11 empty] | **Description:** | #N/A | **Guidance for setting values: ** | Yes |  | //** : **
Subheading | [11 empty] | **Description:** | #N/A | **Guidance for setting values: ** | Yes |  | //** : **
Heading | Cross-SectorFuel Price DeregulationFuel Price Deregulation | Cross-Sector | Fuel Price Deregulation | Fuel Price Deregulation | [7 empty] | **Description:** | This policy causes the price of the selected fuel(s) for domestic buyers to approach international market prices. // | **Guidance for setting values: ** | Yes
Subheading |  | Cross-Sector | Fuel Price Deregulation | Fuel Price Deregulation | hard coal |  | Hard Coal |  |  | No | A value of 100% causes domestic hard coal prices to equal international market prices, increasing the domestic price by roughly X% in 2050. | **Description:** | This policy causes the price of the selected fuel(s) for domestic buyers to approach international market prices. // | **Guidance for setting values: ** | Yes | Hard Coal | //**Hard Coal : **
Subheading |  | Cross-Sector | Fuel Price Deregulation | Fuel Price Deregulation | natural gas |  | Natural Gas |  |  | No |  | **Description:** | This policy causes the price of the selected fuel(s) for domestic buyers to approach international market prices. // | **Guidance for setting values: ** | Yes | Natural Gas | //**Natural Gas : **
Subheading |  | Cross-Sector | Fuel Price Deregulation | Fuel Price Deregulation | nuclear |  | Nuclear |  |  | No |  | **Description:** | This policy causes the price of the selected fuel(s) for domestic buyers to approach international market prices. // | **Guidance for setting values: ** | Yes | Nuclear | //**Nuclear : **
Subheading |  | Cross-Sector | Fuel Price Deregulation | Fuel Price Deregulation | biomass |  | Biomass |  |  | No |  | **Description:** | This policy causes the price of the selected fuel(s) for domestic buyers to approach international market prices. // | **Guidance for setting values: ** | Yes | Biomass | //**Biomass : **
Subheading |  | Cross-Sector | Fuel Price Deregulation | Fuel Price Deregulation | petroleum gasoline |  | Petroleum Gasoline |  |  | No |  | **Description:** | This policy causes the price of the selected fuel(s) for domestic buyers to approach international market prices. // | **Guidance for setting values: ** | Yes | Petroleum Gasoline | //**Petroleum Gasoline : **
Subheading |  | Cross-Sector | Fuel Price Deregulation | Fuel Price Deregulation | petroleum diesel |  | Petroleum Diesel |  |  | No |  | **Description:** | This policy causes the price of the selected fuel(s) for domestic buyers to approach international market prices. // | **Guidance for setting values: ** | Yes | Petroleum Diesel | //**Petroleum Diesel : **
Subheading |  | Cross-Sector | Fuel Price Deregulation | Fuel Price Deregulation | biofuel gasoline |  | Biofuel Gasoline |  |  | No |  | **Description:** | This policy causes the price of the selected fuel(s) for domestic buyers to approach international market prices. // | **Guidance for setting values: ** | Yes | Biofuel Gasoline | //**Biofuel Gasoline : **
Subheading |  | Cross-Sector | Fuel Price Deregulation | Fuel Price Deregulation | biofuel diesel |  | Biofuel Diesel |  |  | No |  | **Description:** | This policy causes the price of the selected fuel(s) for domestic buyers to approach international market prices. // | **Guidance for setting values: ** | Yes | Biofuel Diesel | //**Biofuel Diesel : **
Subheading |  | Cross-Sector | Fuel Price Deregulation | Fuel Price Deregulation | jet fuel or kerosene |  | Jet Fuel/Kerosene |  |  | No |  | **Description:** | This policy causes the price of the selected fuel(s) for domestic buyers to approach international market prices. // | **Guidance for setting values: ** | Yes | Jet Fuel/Kerosene | //**Jet Fuel/Kerosene : **
Subheading |  | Cross-Sector | Fuel Price Deregulation | Fuel Price Deregulation | lignite |  | Lignite |  |  | No |  | **Description:** | This policy causes the price of the selected fuel(s) for domestic buyers to approach international market prices. // | **Guidance for setting values: ** | Yes | Lignite | //**Lignite : **
Subheading |  | Cross-Sector | Fuel Price Deregulation | Fuel Price Deregulation | crude oil |  | Crude Oil |  |  | No |  | **Description:** | This policy causes the price of the selected fuel(s) for domestic buyers to approach international market prices. // | **Guidance for setting values: ** | Yes | Crude Oil | //**Crude Oil : **
Subheading |  | Cross-Sector | Fuel Price Deregulation | Fuel Price Deregulation | heavy or residual fuel oil |  | Heavy/Residual Fuel Oil |  |  | No |  | **Description:** | This policy causes the price of the selected fuel(s) for domestic buyers to approach international market prices. // | **Guidance for setting values: ** | Yes | Heavy/Residual Fuel Oil | //**Heavy/Residual Fuel Oil : **
Subheading |  | Cross-Sector | Fuel Price Deregulation | Fuel Price Deregulation | LPG propane or butane |  | LPG/Propane/Butane |  |  | No |  | **Description:** | This policy causes the price of the selected fuel(s) for domestic buyers to approach international market prices. // | **Guidance for setting values: ** | Yes | LPG/Propane/Butane | //**LPG/Propane/Butane : **
Subheading |  | Cross-Sector | Fuel Price Deregulation | Fuel Price Deregulation | municipal solid waste |  | Municipal Solid Waste |  |  | No |  | **Description:** | This policy causes the price of the selected fuel(s) for domestic buyers to approach international market prices. // | **Guidance for setting values: ** | Yes | Municipal Solid Waste | //**Municipal Solid Waste : **
Subheading |  | Cross-Sector | Fuel Price Deregulation | Fuel Price Deregulation | hydrogen |  | Hydrogen |  |  | No |  | **Description:** | This policy causes the price of the selected fuel(s) for domestic buyers to approach international market prices. // | **Guidance for setting values: ** | Yes | Hydrogen | //**Hydrogen : **
Heading | Cross-SectorFuel TaxesAdditional Fuel Tax Rate by Fuel | Cross-Sector | Fuel Taxes | Additional Fuel Tax Rate by Fuel | [7 empty] | **Description:** | This policy increases the tax rate for the selected fuel type(s). It is expressed as a percentage of the BAU Scenario price, which includes sales and excise taxes. // | **Guidance for setting values: ** | Yes |  |  |  | **Description:** This policy increases the tax rate for the selected fuel type(s). It is expressed as a percentage of the BAU Scenario price, which includes sales and excise taxes. // **Guidance for setting values: **//**Petroleum Gasoline : ** In 2013, the national average sales tax rate was 1,46% and the national tax rate on gasoline was 33% in December, 2013.
Subheading |  | Cross-Sector | Fuel Taxes | Additional Fuel Tax Rate by Fuel | electricity |  | Electricity |  | 78 | No | In 2013, the national average sales tax rate was 1,46% and the national tax rate on gasoline was 33% in December, 2013. | **Description:** | This policy increases the tax rate for the selected fuel type(s). It is expressed as a percentage of the BAU Scenario price, which includes sales and excise taxes. // | **Guidance for setting values: ** | Yes | Electricity | //**Electricity : **
Subheading |  | Cross-Sector | Fuel Taxes | Additional Fuel Tax Rate by Fuel | hard coal |  | Hard Coal |  | 79 | No | In 2013, the national average sales tax rate was 1,46% and the national tax rate on gasoline was 33% in December, 2013. | **Description:** | This policy increases the tax rate for the selected fuel type(s). It is expressed as a percentage of the BAU Scenario price, which includes sales and excise taxes. // | **Guidance for setting values: ** | Yes | Hard Coal | //**Hard Coal : **
Subheading |  | Cross-Sector | Fuel Taxes | Additional Fuel Tax Rate by Fuel | natural gas |  | Natural Gas |  | 80 | No | In 2013, the national average sales tax rate was 1,46% and the national tax rate on gasoline was 33% in December, 2013. | **Description:** | This policy increases the tax rate for the selected fuel type(s). It is expressed as a percentage of the BAU Scenario price, which includes sales and excise taxes. // | **Guidance for setting values: ** | Yes | Natural Gas | //**Natural Gas : **
Subheading |  | Cross-Sector | Fuel Taxes | Additional Fuel Tax Rate by Fuel | nuclear |  | Nuclear |  |  | No |  | **Description:** | This policy increases the tax rate for the selected fuel type(s). It is expressed as a percentage of the BAU Scenario price, which includes sales and excise taxes. // | **Guidance for setting values: ** | Yes | Nuclear | //**Nuclear : **
Subheading |  | Cross-Sector | Fuel Taxes | Additional Fuel Tax Rate by Fuel | biomass |  | Biomass |  |  | No |  | **Description:** | This policy increases the tax rate for the selected fuel type(s). It is expressed as a percentage of the BAU Scenario price, which includes sales and excise taxes. // | **Guidance for setting values: ** | Yes | Biomass | //**Biomass : **
Subheading |  | Cross-Sector | Fuel Taxes | Additional Fuel Tax Rate by Fuel | petroleum gasoline |  | Petroleum Gasoline |  | 81 | Yes | In 2013, the national average sales tax rate was 1,46% and the national tax rate on gasoline was 33% in December, 2013. | **Description:** | This policy increases the tax rate for the selected fuel type(s). It is expressed as a percentage of the BAU Scenario price, which includes sales and excise taxes. // | **Guidance for setting values: ** | Yes | Petroleum Gasoline | //**Petroleum Gasoline : ** | //**Petroleum Gasoline : ** In 2013, the national average sales tax rate was 1,46% and the national tax rate on gasoline was 33% in December, 2013.
Subheading |  | Cross-Sector | Fuel Taxes | Additional Fuel Tax Rate by Fuel | petroleum diesel |  | Petroleum Diesel |  | 82 | No | In 2013, the national average sales tax rate was 1,46% and the national tax rate on gasoline was 33% in December, 2013. | **Description:** | This policy increases the tax rate for the selected fuel type(s). It is expressed as a percentage of the BAU Scenario price, which includes sales and excise taxes. // | **Guidance for setting values: ** | Yes | Petroleum Diesel | //**Petroleum Diesel : **
Subheading |  | Cross-Sector | Fuel Taxes | Additional Fuel Tax Rate by Fuel | biofuel gasoline |  | Biofuel Gasoline |  |  | No |  | **Description:** | This policy increases the tax rate for the selected fuel type(s). It is expressed as a percentage of the BAU Scenario price, which includes sales and excise taxes. // | **Guidance for setting values: ** | Yes | Biofuel Gasoline | //**Biofuel Gasoline : **
Subheading |  | Cross-Sector | Fuel Taxes | Additional Fuel Tax Rate by Fuel | biofuel diesel |  | Biofuel Diesel |  |  | No |  | **Description:** | This policy increases the tax rate for the selected fuel type(s). It is expressed as a percentage of the BAU Scenario price, which includes sales and excise taxes. // | **Guidance for setting values: ** | Yes | Biofuel Diesel | //**Biofuel Diesel : **
Subheading |  | Cross-Sector | Fuel Taxes | Additional Fuel Tax Rate by Fuel | jet fuel or kerosene |  | Jet Fuel/Kerosene |  |  | No |  | **Description:** | This policy increases the tax rate for the selected fuel type(s). It is expressed as a percentage of the BAU Scenario price, which includes sales and excise taxes. // | **Guidance for setting values: ** | Yes | Jet Fuel/Kerosene | //**Jet Fuel/Kerosene : **
Subheading |  | Cross-Sector | Fuel Taxes | Additional Fuel Tax Rate by Fuel | heat |  | Heat |  |  | No |  | **Description:** | This policy increases the tax rate for the selected fuel type(s). It is expressed as a percentage of the BAU Scenario price, which includes sales and excise taxes. // | **Guidance for setting values: ** | Yes | Heat | //**Heat : **
Subheading |  | Cross-Sector | Fuel Taxes | Additional Fuel Tax Rate by Fuel | lignite |  | Lignite |  |  | No |  | **Description:** | This policy increases the tax rate for the selected fuel type(s). It is expressed as a percentage of the BAU Scenario price, which includes sales and excise taxes. // | **Guidance for setting values: ** | Yes | Lignite | //**Lignite : **
Subheading |  | Cross-Sector | Fuel Taxes | Additional Fuel Tax Rate by Fuel | crude oil |  | Crude Oil |  |  | No |  | **Description:** | This policy increases the tax rate for the selected fuel type(s). It is expressed as a percentage of the BAU Scenario price, which includes sales and excise taxes. // | **Guidance for setting values: ** | Yes | Crude Oil | //**Crude Oil : **
Subheading |  | Cross-Sector | Fuel Taxes | Additional Fuel Tax Rate by Fuel | heavy or residual fuel oil |  | Heavy/Residual Fuel Oil |  |  | No |  | **Description:** | This policy increases the tax rate for the selected fuel type(s). It is expressed as a percentage of the BAU Scenario price, which includes sales and excise taxes. // | **Guidance for setting values: ** | Yes | Heavy/Residual Fuel Oil | //**Heavy/Residual Fuel Oil : **
Subheading |  | Cross-Sector | Fuel Taxes | Additional Fuel Tax Rate by Fuel | LPG propane or butane |  | LPG/Propane/Butane |  | 599 | No |  | **Description:** | This policy increases the tax rate for the selected fuel type(s). It is expressed as a percentage of the BAU Scenario price, which includes sales and excise taxes. // | **Guidance for setting values: ** | Yes | LPG/Propane/Butane | //**LPG/Propane/Butane : **
Subheading |  | Cross-Sector | Fuel Taxes | Additional Fuel Tax Rate by Fuel | municipal solid waste |  | Municipal Solid Waste |  |  | No |  | **Description:** | This policy increases the tax rate for the selected fuel type(s). It is expressed as a percentage of the BAU Scenario price, which includes sales and excise taxes. // | **Guidance for setting values: ** | Yes | Municipal Solid Waste | //**Municipal Solid Waste : **
Subheading |  | Cross-Sector | Fuel Taxes | Additional Fuel Tax Rate by Fuel | hydrogen |  | Hydrogen |  |  | No |  | **Description:** | This policy increases the tax rate for the selected fuel type(s). It is expressed as a percentage of the BAU Scenario price, which includes sales and excise taxes. // | **Guidance for setting values: ** | Yes | Hydrogen | //**Hydrogen : **
Heading | Research and DevelopmentCapital Cost ReductionRnD Building Capital Cost Perc Reduction | Research and Development | Capital Cost Reduction | RnD Building Capital Cost Perc Reduction | [6 empty] | This policy should generally be set to zero unless you are exploring a scenario with unusual and unexpected technological advancement. If setting a non-zero value, more mature technologies, such as coal, should have lower values than younger technologies, such as solar. A setting of 30% implies an average of roughly 1% annual improvement, which is very substantial. | **Description:** | This policy causes the capital cost of the selected type(s) of equipment to decline by the set percentage over the course of the model run. The R&D progress caused by this policy is additional to any R&D necessary to comply with other policies, such as tighter fuel economy standards. No costs associated with conducting this additional R&D (such as investments in laboratories or engineers' salaries) are included in the model. // | **Guidance for setting values: ** | Yes |  |  |  | **Description:** This policy causes the capital cost of the selected type(s) of equipment to decline by the set percentage over the course of the model run. The R&D progress caused by this policy is additional to any R&D necessary to comply with other policies, such as tighter fuel economy standards. No costs associated with conducting this additional R&D (such as investments in laboratories or engineers' salaries) are included in the model. // **Guidance for setting values: ** This policy should generally be set to zero unless you are exploring a scenario with unusual and unexpected technological advancement. If setting a non-zero value, more mature technologies, such as coal, should have lower values than younger technologies, such as solar. A setting of 30% implies an average of roughly 1% annual improvement, which is very substantial.
Subheading |  | Research and Development | Capital Cost Reduction | RnD Building Capital Cost Perc Reduction | heating |  | Buildings: Heating |  | 85 | No | This policy should generally be set to zero unless you are exploring a scenario with unusual and unexpected technological advancement. If setting a non-zero value, more mature technologies, such as coal, should have lower values than younger technologies, such as solar. A setting of 30% implies an average of roughly 1% annual improvement, which is very substantial. | **Description:** | This policy causes the capital cost of the selected type(s) of equipment to decline by the set percentage over the course of the model run. The R&D progress caused by this policy is additional to any R&D necessary to comply with other policies, such as tighter fuel economy standards. No costs associated with conducting this additional R&D (such as investments in laboratories or engineers' salaries) are included in the model. // | **Guidance for setting values: ** | Yes | Buildings: Heating | //**Buildings: Heating : **
Subheading |  | Research and Development | Capital Cost Reduction | RnD Building Capital Cost Perc Reduction | cooling and ventilation |  | Buildings: Cooling and Ventilation |  | 86 | No | This policy should generally be set to zero unless you are exploring a scenario with unusual and unexpected technological advancement. If setting a non-zero value, more mature technologies, such as coal, should have lower values than younger technologies, such as solar. A setting of 30% implies an average of roughly 1% annual improvement, which is very substantial. | **Description:** | This policy causes the capital cost of the selected type(s) of equipment to decline by the set percentage over the course of the model run. The R&D progress caused by this policy is additional to any R&D necessary to comply with other policies, such as tighter fuel economy standards. No costs associated with conducting this additional R&D (such as investments in laboratories or engineers' salaries) are included in the model. // | **Guidance for setting values: ** | Yes | Buildings: Cooling and Ventilation | //**Buildings: Cooling and Ventilation : **
Subheading |  | Research and Development | Capital Cost Reduction | RnD Building Capital Cost Perc Reduction | envelope |  | Buildings: Envelope |  | 87 | No | This policy should generally be set to zero unless you are exploring a scenario with unusual and unexpected technological advancement. If setting a non-zero value, more mature technologies, such as coal, should have lower values than younger technologies, such as solar. A setting of 30% implies an average of roughly 1% annual improvement, which is very substantial. | **Description:** | This policy causes the capital cost of the selected type(s) of equipment to decline by the set percentage over the course of the model run. The R&D progress caused by this policy is additional to any R&D necessary to comply with other policies, such as tighter fuel economy standards. No costs associated with conducting this additional R&D (such as investments in laboratories or engineers' salaries) are included in the model. // | **Guidance for setting values: ** | Yes | Buildings: Envelope | //**Buildings: Envelope : **
Subheading |  | Research and Development | Capital Cost Reduction | RnD Building Capital Cost Perc Reduction | lighting |  | Buildings: Lighting |  | 88 | No | This policy should generally be set to zero unless you are exploring a scenario with unusual and unexpected technological advancement. If setting a non-zero value, more mature technologies, such as coal, should have lower values than younger technologies, such as solar. A setting of 30% implies an average of roughly 1% annual improvement, which is very substantial. | **Description:** | This policy causes the capital cost of the selected type(s) of equipment to decline by the set percentage over the course of the model run. The R&D progress caused by this policy is additional to any R&D necessary to comply with other policies, such as tighter fuel economy standards. No costs associated with conducting this additional R&D (such as investments in laboratories or engineers' salaries) are included in the model. // | **Guidance for setting values: ** | Yes | Buildings: Lighting | //**Buildings: Lighting : **
Subheading |  | Research and Development | Capital Cost Reduction | RnD Building Capital Cost Perc Reduction | appliances |  | Buildings: Appliances |  | 89 | No | This policy should generally be set to zero unless you are exploring a scenario with unusual and unexpected technological advancement. If setting a non-zero value, more mature technologies, such as coal, should have lower values than younger technologies, such as solar. A setting of 30% implies an average of roughly 1% annual improvement, which is very substantial. | **Description:** | This policy causes the capital cost of the selected type(s) of equipment to decline by the set percentage over the course of the model run. The R&D progress caused by this policy is additional to any R&D necessary to comply with other policies, such as tighter fuel economy standards. No costs associated with conducting this additional R&D (such as investments in laboratories or engineers' salaries) are included in the model. // | **Guidance for setting values: ** | Yes | Buildings: Appliances | //**Buildings: Appliances : **
Subheading |  | Research and Development | Capital Cost Reduction | RnD Building Capital Cost Perc Reduction | other component |  | Buildings: Other Components |  | 90 | No | This policy should generally be set to zero unless you are exploring a scenario with unusual and unexpected technological advancement. If setting a non-zero value, more mature technologies, such as coal, should have lower values than younger technologies, such as solar. A setting of 30% implies an average of roughly 1% annual improvement, which is very substantial. | **Description:** | This policy causes the capital cost of the selected type(s) of equipment to decline by the set percentage over the course of the model run. The R&D progress caused by this policy is additional to any R&D necessary to comply with other policies, such as tighter fuel economy standards. No costs associated with conducting this additional R&D (such as investments in laboratories or engineers' salaries) are included in the model. // | **Guidance for setting values: ** | Yes | Buildings: Other Components | //**Buildings: Other Components : **
Heading | Research and DevelopmentCapital Cost ReductionRnD CCS Capital Cost Perc Reduction | Research and Development | Capital Cost Reduction | RnD CCS Capital Cost Perc Reduction |  |  | Carbon Capture and Sequestration |  | 91 | No | This policy should generally be set to zero unless you are exploring a scenario with unusual and unexpected technological advancement. If setting a non-zero value, more mature technologies, such as coal, should have lower values than younger technologies, such as solar. A setting of 30% implies an average of roughly 1% annual improvement, which is very substantial. | **Description:** | This policy causes the capital cost of the selected type(s) of equipment to decline by the set percentage over the course of the model run. The R&D progress caused by this policy is additional to any R&D necessary to comply with other policies, such as tighter fuel economy standards. No costs associated with conducting this additional R&D (such as investments in laboratories or engineers' salaries) are included in the model. // | **Guidance for setting values: ** | Yes | Carbon Capture and Sequestration | //**Carbon Capture and Sequestration : ** |  | **Description:** This policy causes the capital cost of the selected type(s) of equipment to decline by the set percentage over the course of the model run. The R&D progress caused by this policy is additional to any R&D necessary to comply with other policies, such as tighter fuel economy standards. No costs associated with conducting this additional R&D (such as investments in laboratories or engineers' salaries) are included in the model. // **Guidance for setting values: ** This policy should generally be set to zero unless you are exploring a scenario with unusual and unexpected technological advancement. If setting a non-zero value, more mature technologies, such as coal, should have lower values than younger technologies, such as solar. A setting of 30% implies an average of roughly 1% annual improvement, which is very substantial.
Heading | Research and DevelopmentCapital Cost ReductionRnD Electricity Capital Cost Perc Reduction | Research and Development | Capital Cost Reduction | RnD Electricity Capital Cost Perc Reduction | [7 empty] | **Description:** | This policy causes the capital cost of the selected type(s) of equipment to decline by the set percentage over the course of the model run. The R&D progress caused by this policy is additional to any R&D necessary to comply with other policies, such as tighter fuel economy standards. No costs associated with conducting this additional R&D (such as investments in laboratories or engineers' salaries) are included in the model. // | **Guidance for setting values: ** | Yes |  |  | This policy should generally be set to zero unless you are exploring a scenario with unusual and unexpected technological advancement. If setting a non-zero value, more mature technologies, such as coal, should have lower values than younger technologies, such as solar. A setting of 30% implies an average of roughly 1% annual improvement, which is very substantial. | **Description:** This policy causes the capital cost of the selected type(s) of equipment to decline by the set percentage over the course of the model run. The R&D progress caused by this policy is additional to any R&D necessary to comply with other policies, such as tighter fuel economy standards. No costs associated with conducting this additional R&D (such as investments in laboratories or engineers' salaries) are included in the model. // **Guidance for setting values: ** This policy should generally be set to zero unless you are exploring a scenario with unusual and unexpected technological advancement. If setting a non-zero value, more mature technologies, such as coal, should have lower values than younger technologies, such as solar. A setting of 30% implies an average of roughly 1% annual improvement, which is very substantial.
Subheading |  | Research and Development | Capital Cost Reduction | RnD Electricity Capital Cost Perc Reduction | hard coal es |  | Electricity: Hard Coal |  | 92 | No | This policy should generally be set to zero unless you are exploring a scenario with unusual and unexpected technological advancement. If setting a non-zero value, more mature technologies, such as coal, should have lower values than younger technologies, such as solar. A setting of 30% implies an average of roughly 1% annual improvement, which is very substantial. | **Description:** | This policy causes the capital cost of the selected type(s) of equipment to decline by the set percentage over the course of the model run. The R&D progress caused by this policy is additional to any R&D necessary to comply with other policies, such as tighter fuel economy standards. No costs associated with conducting this additional R&D (such as investments in laboratories or engineers' salaries) are included in the model. // | **Guidance for setting values: ** | Yes | Electricity: Hard Coal | //**Electricity: Hard Coal : **
Subheading |  | Research and Development | Capital Cost Reduction | RnD Electricity Capital Cost Perc Reduction | natural gas nonpeaker es |  | Electricity: Natural Gas Nonpeaker |  | 93 | No | This policy should generally be set to zero unless you are exploring a scenario with unusual and unexpected technological advancement. If setting a non-zero value, more mature technologies, such as coal, should have lower values than younger technologies, such as solar. A setting of 30% implies an average of roughly 1% annual improvement, which is very substantial. | **Description:** | This policy causes the capital cost of the selected type(s) of equipment to decline by the set percentage over the course of the model run. The R&D progress caused by this policy is additional to any R&D necessary to comply with other policies, such as tighter fuel economy standards. No costs associated with conducting this additional R&D (such as investments in laboratories or engineers' salaries) are included in the model. // | **Guidance for setting values: ** | Yes | Electricity: Natural Gas Nonpeaker | //**Electricity: Natural Gas Nonpeaker : **
Subheading |  | Research and Development | Capital Cost Reduction | RnD Electricity Capital Cost Perc Reduction | nuclear es |  | Electricity: Nuclear |  | 94 | No | This policy should generally be set to zero unless you are exploring a scenario with unusual and unexpected technological advancement. If setting a non-zero value, more mature technologies, such as coal, should have lower values than younger technologies, such as solar. A setting of 30% implies an average of roughly 1% annual improvement, which is very substantial. | **Description:** | This policy causes the capital cost of the selected type(s) of equipment to decline by the set percentage over the course of the model run. The R&D progress caused by this policy is additional to any R&D necessary to comply with other policies, such as tighter fuel economy standards. No costs associated with conducting this additional R&D (such as investments in laboratories or engineers' salaries) are included in the model. // | **Guidance for setting values: ** | Yes | Electricity: Nuclear | //**Electricity: Nuclear : **
Subheading |  | Research and Development | Capital Cost Reduction | RnD Electricity Capital Cost Perc Reduction | hydro es |  | Electricity: Hydro |  | 95 | No | This policy should generally be set to zero unless you are exploring a scenario with unusual and unexpected technological advancement. If setting a non-zero value, more mature technologies, such as coal, should have lower values than younger technologies, such as solar. A setting of 30% implies an average of roughly 1% annual improvement, which is very substantial. | **Description:** | This policy causes the capital cost of the selected type(s) of equipment to decline by the set percentage over the course of the model run. The R&D progress caused by this policy is additional to any R&D necessary to comply with other policies, such as tighter fuel economy standards. No costs associated with conducting this additional R&D (such as investments in laboratories or engineers' salaries) are included in the model. // | **Guidance for setting values: ** | Yes | Electricity: Hydro | //**Electricity: Hydro : **
Subheading |  | Research and Development | Capital Cost Reduction | RnD Electricity Capital Cost Perc Reduction | onshore wind es |  | Electricity: Onshore Wind |  | 96 | No | This policy should generally be set to zero unless you are exploring a scenario with unusual and unexpected technological advancement. If setting a non-zero value, more mature technologies, such as coal, should have lower values than younger technologies, such as solar. A setting of 30% implies an average of roughly 1% annual improvement, which is very substantial. | **Description:** | This policy causes the capital cost of the selected type(s) of equipment to decline by the set percentage over the course of the model run. The R&D progress caused by this policy is additional to any R&D necessary to comply with other policies, such as tighter fuel economy standards. No costs associated with conducting this additional R&D (such as investments in laboratories or engineers' salaries) are included in the model. // | **Guidance for setting values: ** | Yes | Electricity: Onshore Wind | //**Electricity: Onshore Wind : **
Subheading |  | Research and Development | Capital Cost Reduction | RnD Electricity Capital Cost Perc Reduction | solar PV es |  | Electricity: Solar PV |  | 97 | No | This policy should generally be set to zero unless you are exploring a scenario with unusual and unexpected technological advancement. If setting a non-zero value, more mature technologies, such as coal, should have lower values than younger technologies, such as solar. A setting of 30% implies an average of roughly 1% annual improvement, which is very substantial. | **Description:** | This policy causes the capital cost of the selected type(s) of equipment to decline by the set percentage over the course of the model run. The R&D progress caused by this policy is additional to any R&D necessary to comply with other policies, such as tighter fuel economy standards. No costs associated with conducting this additional R&D (such as investments in laboratories or engineers' salaries) are included in the model. // | **Guidance for setting values: ** | Yes | Electricity: Solar PV | //**Electricity: Solar PV : **
Subheading |  | Research and Development | Capital Cost Reduction | RnD Electricity Capital Cost Perc Reduction | solar thermal es |  | Electricity: Solar Thermal |  | 98 | No | This policy should generally be set to zero unless you are exploring a scenario with unusual and unexpected technological advancement. If setting a non-zero value, more mature technologies, such as coal, should have lower values than younger technologies, such as solar. A setting of 30% implies an average of roughly 1% annual improvement, which is very substantial. | **Description:** | This policy causes the capital cost of the selected type(s) of equipment to decline by the set percentage over the course of the model run. The R&D progress caused by this policy is additional to any R&D necessary to comply with other policies, such as tighter fuel economy standards. No costs associated with conducting this additional R&D (such as investments in laboratories or engineers' salaries) are included in the model. // | **Guidance for setting values: ** | Yes | Electricity: Solar Thermal | //**Electricity: Solar Thermal : **
Subheading |  | Research and Development | Capital Cost Reduction | RnD Electricity Capital Cost Perc Reduction | biomass es |  | Electricity: Biomass |  | 99 | No | This policy should generally be set to zero unless you are exploring a scenario with unusual and unexpected technological advancement. If setting a non-zero value, more mature technologies, such as coal, should have lower values than younger technologies, such as solar. A setting of 30% implies an average of roughly 1% annual improvement, which is very substantial. | **Description:** | This policy causes the capital cost of the selected type(s) of equipment to decline by the set percentage over the course of the model run. The R&D progress caused by this policy is additional to any R&D necessary to comply with other policies, such as tighter fuel economy standards. No costs associated with conducting this additional R&D (such as investments in laboratories or engineers' salaries) are included in the model. // | **Guidance for setting values: ** | Yes | Electricity: Biomass | //**Electricity: Biomass : **
Subheading |  | Research and Development | Capital Cost Reduction | RnD Electricity Capital Cost Perc Reduction | natural gas peaker es |  | Electricity: Natural Gas Peaker |  | 192 | No | This policy should generally be set to zero unless you are exploring a scenario with unusual and unexpected technological advancement. If setting a non-zero value, more mature technologies, such as coal, should have lower values than younger technologies, such as solar. A setting of 30% implies an average of roughly 1% annual improvement, which is very substantial. | **Description:** | This policy causes the capital cost of the selected type(s) of equipment to decline by the set percentage over the course of the model run. The R&D progress caused by this policy is additional to any R&D necessary to comply with other policies, such as tighter fuel economy standards. No costs associated with conducting this additional R&D (such as investments in laboratories or engineers' salaries) are included in the model. // | **Guidance for setting values: ** | Yes | Electricity: Natural Gas Peaker | //**Electricity: Natural Gas Peaker : **
Subheading |  | Research and Development | Capital Cost Reduction | RnD Electricity Capital Cost Perc Reduction | lignite es |  | Electricity: Lignite |  | 180 | No | This policy should generally be set to zero unless you are exploring a scenario with unusual and unexpected technological advancement. If setting a non-zero value, more mature technologies, such as coal, should have lower values than younger technologies, such as solar. A setting of 30% implies an average of roughly 1% annual improvement, which is very substantial. | **Description:** | This policy causes the capital cost of the selected type(s) of equipment to decline by the set percentage over the course of the model run. The R&D progress caused by this policy is additional to any R&D necessary to comply with other policies, such as tighter fuel economy standards. No costs associated with conducting this additional R&D (such as investments in laboratories or engineers' salaries) are included in the model. // | **Guidance for setting values: ** | Yes | Electricity: Lignite | //**Electricity: Lignite : **
Subheading |  | Research and Development | Capital Cost Reduction | RnD Electricity Capital Cost Perc Reduction | offshore wind es |  | Electricity: Offshore Wind |  | 183 | No | This policy should generally be set to zero unless you are exploring a scenario with unusual and unexpected technological advancement. If setting a non-zero value, more mature technologies, such as coal, should have lower values than younger technologies, such as solar. A setting of 30% implies an average of roughly 1% annual improvement, which is very substantial. | **Description:** | This policy causes the capital cost of the selected type(s) of equipment to decline by the set percentage over the course of the model run. The R&D progress caused by this policy is additional to any R&D necessary to comply with other policies, such as tighter fuel economy standards. No costs associated with conducting this additional R&D (such as investments in laboratories or engineers' salaries) are included in the model. // | **Guidance for setting values: ** | Yes | Electricity: Offshore Wind | //**Electricity: Offshore Wind : **
Heading | Research and DevelopmentCapital Cost ReductionRnD Industry Capital Cost Perc Reduction | Research and Development | Capital Cost Reduction | RnD Industry Capital Cost Perc Reduction | [7 empty] | **Description:** | This policy causes the capital cost of the selected type(s) of equipment to decline by the set percentage over the course of the model run. The R&D progress caused by this policy is additional to any R&D necessary to comply with other policies, such as tighter fuel economy standards. No costs associated with conducting this additional R&D (such as investments in laboratories or engineers' salaries) are included in the model. // | **Guidance for setting values: ** | Yes |  |  |  | **Description:** This policy causes the capital cost of the selected type(s) of equipment to decline by the set percentage over the course of the model run. The R&D progress caused by this policy is additional to any R&D necessary to comply with other policies, such as tighter fuel economy standards. No costs associated with conducting this additional R&D (such as investments in laboratories or engineers' salaries) are included in the model. // **Guidance for setting values: ** This policy should generally be set to zero unless you are exploring a scenario with unusual and unexpected technological advancement. If setting a non-zero value, more mature technologies, such as coal, should have lower values than younger technologies, such as solar. A setting of 30% implies an average of roughly 1% annual improvement, which is very substantial.
Subheading |  | Research and Development | Capital Cost Reduction | RnD Industry Capital Cost Perc Reduction | cement and other carbonates |  | Industry: Cement |  | 100 | No | This policy should generally be set to zero unless you are exploring a scenario with unusual and unexpected technological advancement. If setting a non-zero value, more mature technologies, such as coal, should have lower values than younger technologies, such as solar. A setting of 30% implies an average of roughly 1% annual improvement, which is very substantial. | **Description:** | This policy causes the capital cost of the selected type(s) of equipment to decline by the set percentage over the course of the model run. The R&D progress caused by this policy is additional to any R&D necessary to comply with other policies, such as tighter fuel economy standards. No costs associated with conducting this additional R&D (such as investments in laboratories or engineers' salaries) are included in the model. // | **Guidance for setting values: ** | Yes | Industry: Cement | //**Industry: Cement : **
Subheading |  | Research and Development | Capital Cost Reduction | RnD Industry Capital Cost Perc Reduction | natural gas and petroleum systems |  | Industry: Natural Gas and Petroleum |  | 101 | No | This policy should generally be set to zero unless you are exploring a scenario with unusual and unexpected technological advancement. If setting a non-zero value, more mature technologies, such as coal, should have lower values than younger technologies, such as solar. A setting of 30% implies an average of roughly 1% annual improvement, which is very substantial. | **Description:** | This policy causes the capital cost of the selected type(s) of equipment to decline by the set percentage over the course of the model run. The R&D progress caused by this policy is additional to any R&D necessary to comply with other policies, such as tighter fuel economy standards. No costs associated with conducting this additional R&D (such as investments in laboratories or engineers' salaries) are included in the model. // | **Guidance for setting values: ** | Yes | Industry: Natural Gas and Petroleum | //**Industry: Natural Gas and Petroleum : **
Subheading |  | Research and Development | Capital Cost Reduction | RnD Industry Capital Cost Perc Reduction | iron and steel |  | Industry: Iron and Steel |  | 102 | No | This policy should generally be set to zero unless you are exploring a scenario with unusual and unexpected technological advancement. If setting a non-zero value, more mature technologies, such as coal, should have lower values than younger technologies, such as solar. A setting of 30% implies an average of roughly 1% annual improvement, which is very substantial. | **Description:** | This policy causes the capital cost of the selected type(s) of equipment to decline by the set percentage over the course of the model run. The R&D progress caused by this policy is additional to any R&D necessary to comply with other policies, such as tighter fuel economy standards. No costs associated with conducting this additional R&D (such as investments in laboratories or engineers' salaries) are included in the model. // | **Guidance for setting values: ** | Yes | Industry: Iron and Steel | //**Industry: Iron and Steel : **
Subheading |  | Research and Development | Capital Cost Reduction | RnD Industry Capital Cost Perc Reduction | chemicals |  | Industry: Chemicals |  | 103 | No | This policy should generally be set to zero unless you are exploring a scenario with unusual and unexpected technological advancement. If setting a non-zero value, more mature technologies, such as coal, should have lower values than younger technologies, such as solar. A setting of 30% implies an average of roughly 1% annual improvement, which is very substantial. | **Description:** | This policy causes the capital cost of the selected type(s) of equipment to decline by the set percentage over the course of the model run. The R&D progress caused by this policy is additional to any R&D necessary to comply with other policies, such as tighter fuel economy standards. No costs associated with conducting this additional R&D (such as investments in laboratories or engineers' salaries) are included in the model. // | **Guidance for setting values: ** | Yes | Industry: Chemicals | //**Industry: Chemicals : **
Subheading |  | Research and Development | Capital Cost Reduction | RnD Industry Capital Cost Perc Reduction | coal mining |  | Industry: Mining |  | 104 | No | This policy should generally be set to zero unless you are exploring a scenario with unusual and unexpected technological advancement. If setting a non-zero value, more mature technologies, such as coal, should have lower values than younger technologies, such as solar. A setting of 30% implies an average of roughly 1% annual improvement, which is very substantial. | **Description:** | This policy causes the capital cost of the selected type(s) of equipment to decline by the set percentage over the course of the model run. The R&D progress caused by this policy is additional to any R&D necessary to comply with other policies, such as tighter fuel economy standards. No costs associated with conducting this additional R&D (such as investments in laboratories or engineers' salaries) are included in the model. // | **Guidance for setting values: ** | Yes | Industry: Mining | //**Industry: Mining : **
Subheading |  | Research and Development | Capital Cost Reduction | RnD Industry Capital Cost Perc Reduction | waste management |  | Industry: Water & Waste |  | 105 | No | This policy should generally be set to zero unless you are exploring a scenario with unusual and unexpected technological advancement. If setting a non-zero value, more mature technologies, such as coal, should have lower values than younger technologies, such as solar. A setting of 30% implies an average of roughly 1% annual improvement, which is very substantial. | **Description:** | This policy causes the capital cost of the selected type(s) of equipment to decline by the set percentage over the course of the model run. The R&D progress caused by this policy is additional to any R&D necessary to comply with other policies, such as tighter fuel economy standards. No costs associated with conducting this additional R&D (such as investments in laboratories or engineers' salaries) are included in the model. // | **Guidance for setting values: ** | Yes | Industry: Water & Waste | //**Industry: Water & Waste : **
Subheading |  | Research and Development | Capital Cost Reduction | RnD Industry Capital Cost Perc Reduction | agriculture |  | Industry: Agriculture |  | 106 | No | This policy should generally be set to zero unless you are exploring a scenario with unusual and unexpected technological advancement. If setting a non-zero value, more mature technologies, such as coal, should have lower values than younger technologies, such as solar. A setting of 30% implies an average of roughly 1% annual improvement, which is very substantial. | **Description:** | This policy causes the capital cost of the selected type(s) of equipment to decline by the set percentage over the course of the model run. The R&D progress caused by this policy is additional to any R&D necessary to comply with other policies, such as tighter fuel economy standards. No costs associated with conducting this additional R&D (such as investments in laboratories or engineers' salaries) are included in the model. // | **Guidance for setting values: ** | Yes | Industry: Agriculture | //**Industry: Agriculture : **
Subheading |  | Research and Development | Capital Cost Reduction | RnD Industry Capital Cost Perc Reduction | other industries |  | Industry: Other Industries |  | 107 | No | This policy should generally be set to zero unless you are exploring a scenario with unusual and unexpected technological advancement. If setting a non-zero value, more mature technologies, such as coal, should have lower values than younger technologies, such as solar. A setting of 30% implies an average of roughly 1% annual improvement, which is very substantial. | **Description:** | This policy causes the capital cost of the selected type(s) of equipment to decline by the set percentage over the course of the model run. The R&D progress caused by this policy is additional to any R&D necessary to comply with other policies, such as tighter fuel economy standards. No costs associated with conducting this additional R&D (such as investments in laboratories or engineers' salaries) are included in the model. // | **Guidance for setting values: ** | Yes | Industry: Other Industries | //**Industry: Other Industries : **
Heading | Research and DevelopmentCapital Cost ReductionRnD Transportation Capital Cost Perc Reduction | Research and Development | Capital Cost Reduction | RnD Transportation Capital Cost Perc Reduction | [7 empty] | **Description:** | This policy causes the capital cost of the selected type(s) of equipment to decline by the set percentage over the course of the model run. The R&D progress caused by this policy is additional to any R&D necessary to comply with other policies, such as tighter fuel economy standards. No costs associated with conducting this additional R&D (such as investments in laboratories or engineers' salaries) are included in the model. // | **Guidance for setting values: ** | Yes |  |  |  | **Description:** This policy causes the capital cost of the selected type(s) of equipment to decline by the set percentage over the course of the model run. The R&D progress caused by this policy is additional to any R&D necessary to comply with other policies, such as tighter fuel economy standards. No costs associated with conducting this additional R&D (such as investments in laboratories or engineers' salaries) are included in the model. // **Guidance for setting values: ** This policy should generally be set to zero unless you are exploring a scenario with unusual and unexpected technological advancement. If setting a non-zero value, more mature technologies, such as coal, should have lower values than younger technologies, such as solar. A setting of 30% implies an average of roughly 1% annual improvement, which is very substantial.
Subheading |  | Research and Development | Capital Cost Reduction | RnD Transportation Capital Cost Perc Reduction | battery electric vehicle |  | Vehicles: Battery Electric |  | 108 | No | This policy should generally be set to zero unless you are exploring a scenario with unusual and unexpected technological advancement. If setting a non-zero value, more mature technologies, such as coal, should have lower values than younger technologies, such as solar. A setting of 30% implies an average of roughly 1% annual improvement, which is very substantial. | **Description:** | This policy causes the capital cost of the selected type(s) of equipment to decline by the set percentage over the course of the model run. The R&D progress caused by this policy is additional to any R&D necessary to comply with other policies, such as tighter fuel economy standards. No costs associated with conducting this additional R&D (such as investments in laboratories or engineers' salaries) are included in the model. // | **Guidance for setting values: ** | Yes | Vehicles: Battery Electric | //**Vehicles: Battery Electric : **
Subheading |  | Research and Development | Capital Cost Reduction | RnD Transportation Capital Cost Perc Reduction | natural gas vehicle |  | Vehicles: Natural Gas |  | 109 | No | This policy should generally be set to zero unless you are exploring a scenario with unusual and unexpected technological advancement. If setting a non-zero value, more mature technologies, such as coal, should have lower values than younger technologies, such as solar. A setting of 30% implies an average of roughly 1% annual improvement, which is very substantial. | **Description:** | This policy causes the capital cost of the selected type(s) of equipment to decline by the set percentage over the course of the model run. The R&D progress caused by this policy is additional to any R&D necessary to comply with other policies, such as tighter fuel economy standards. No costs associated with conducting this additional R&D (such as investments in laboratories or engineers' salaries) are included in the model. // | **Guidance for setting values: ** | Yes | Vehicles: Natural Gas | //**Vehicles: Natural Gas : **
Subheading |  | Research and Development | Capital Cost Reduction | RnD Transportation Capital Cost Perc Reduction | gasoline vehicle |  | Vehicles: Gasoline Engine |  | 110 | No | This policy should generally be set to zero unless you are exploring a scenario with unusual and unexpected technological advancement. If setting a non-zero value, more mature technologies, such as coal, should have lower values than younger technologies, such as solar. A setting of 30% implies an average of roughly 1% annual improvement, which is very substantial. | **Description:** | This policy causes the capital cost of the selected type(s) of equipment to decline by the set percentage over the course of the model run. The R&D progress caused by this policy is additional to any R&D necessary to comply with other policies, such as tighter fuel economy standards. No costs associated with conducting this additional R&D (such as investments in laboratories or engineers' salaries) are included in the model. // | **Guidance for setting values: ** | Yes | Vehicles: Gasoline Engine | //**Vehicles: Gasoline Engine : **
Subheading |  | Research and Development | Capital Cost Reduction | RnD Transportation Capital Cost Perc Reduction | diesel vehicle |  | Vehicles: Diesel Engine |  | 111 | No | This policy should generally be set to zero unless you are exploring a scenario with unusual and unexpected technological advancement. If setting a non-zero value, more mature technologies, such as coal, should have lower values than younger technologies, such as solar. A setting of 30% implies an average of roughly 1% annual improvement, which is very substantial. | **Description:** | This policy causes the capital cost of the selected type(s) of equipment to decline by the set percentage over the course of the model run. The R&D progress caused by this policy is additional to any R&D necessary to comply with other policies, such as tighter fuel economy standards. No costs associated with conducting this additional R&D (such as investments in laboratories or engineers' salaries) are included in the model. // | **Guidance for setting values: ** | Yes | Vehicles: Diesel Engine | //**Vehicles: Diesel Engine : **
Subheading |  | Research and Development | Capital Cost Reduction | RnD Transportation Capital Cost Perc Reduction | plugin hybrid vehicle |  | Vehicles: Plug-in Hybrid |  | 112 | No | This policy should generally be set to zero unless you are exploring a scenario with unusual and unexpected technological advancement. If setting a non-zero value, more mature technologies, such as coal, should have lower values than younger technologies, such as solar. A setting of 30% implies an average of roughly 1% annual improvement, which is very substantial. | **Description:** | This policy causes the capital cost of the selected type(s) of equipment to decline by the set percentage over the course of the model run. The R&D progress caused by this policy is additional to any R&D necessary to comply with other policies, such as tighter fuel economy standards. No costs associated with conducting this additional R&D (such as investments in laboratories or engineers' salaries) are included in the model. // | **Guidance for setting values: ** | Yes | Vehicles: Plug-in Hybrid | //**Vehicles: Plug-in Hybrid : **
Subheading |  | Research and Development | Capital Cost Reduction | RnD Transportation Capital Cost Perc Reduction | LPG vehicle |  | Vehicles: LPG |  | 113 | No | This policy should generally be set to zero unless you are exploring a scenario with unusual and unexpected technological advancement. If setting a non-zero value, more mature technologies, such as coal, should have lower values than younger technologies, such as solar. A setting of 30% implies an average of roughly 1% annual improvement, which is very substantial. | **Description:** | This policy causes the capital cost of the selected type(s) of equipment to decline by the set percentage over the course of the model run. The R&D progress caused by this policy is additional to any R&D necessary to comply with other policies, such as tighter fuel economy standards. No costs associated with conducting this additional R&D (such as investments in laboratories or engineers' salaries) are included in the model. // | **Guidance for setting values: ** | Yes | Vehicles: LPG | //**Vehicles: LPG : **
Subheading |  | Research and Development | Capital Cost Reduction | RnD Transportation Capital Cost Perc Reduction | hydrogen vehicle |  | Vehicles: Hydrogen |  | 523 | No | This policy should generally be set to zero unless you are exploring a scenario with unusual and unexpected technological advancement. If setting a non-zero value, more mature technologies, such as coal, should have lower values than younger technologies, such as solar. A setting of 30% implies an average of roughly 1% annual improvement, which is very substantial. | **Description:** | This policy causes the capital cost of the selected type(s) of equipment to decline by the set percentage over the course of the model run. The R&D progress caused by this policy is additional to any R&D necessary to comply with other policies, such as tighter fuel economy standards. No costs associated with conducting this additional R&D (such as investments in laboratories or engineers' salaries) are included in the model. // | **Guidance for setting values: ** | Yes | Vehicles: Hydrogen | //**Vehicles: Hydrogen : **
Heading | Research and DevelopmentDirect Air CaptureFraction of Direct Air Capture Potential Achieved | Research and Development | Direct Air Capture | Fraction of Direct Air Capture Potential Achieved |  |  |  |  | 525 | Yes | A 100% setting implies large DAC research and development investments starting today, and aggressive deployment in line with a global 1.5-degree-compatible trajectory from a 2019 Nature paper from Realmonte et al. That paper's global deployment rate has been scaled for the U.S. by the Brazil's share of world GDP in 2017 (about 3%). | **Description:** | This policy causes direct air capture (DAC) technology to be used to remove carbon dioxide from the atmosphere. The modeled technology is based on hydroxide sorbents, as this is the most mature DAC technology. Alternatives (such as amine-based technologies) are unlikely to have a perceptible impact by 2050, the last year of the EPS model run. Note that all DAC technologies, even hydroxide sorbents, have their greatest potential effects after 2050, which cannot be seen in a model run that ends in 2050. (DAC refers only to mechanical methods of carbon dioxide removal, not afforestation and other land use measures. For those measures, see the policy levers in the "Agriculture, Land Use, and Forestry" category.) // | **Guidance for setting values: ** | No |  |  | A 100% setting implies large DAC research and development investments starting today, and aggressive deployment in line with a global 1.5-degree-compatible trajectory from a 2019 Nature paper from Realmonte et al. That paper's global deployment rate has been scaled for the U.S. by the Brazil's share of world GDP in 2017 (about 3%). | **Description:** This policy causes direct air capture (DAC) technology to be used to remove carbon dioxide from the atmosphere. The modeled technology is based on hydroxide sorbents, as this is the most mature DAC technology. Alternatives (such as amine-based technologies) are unlikely to have a perceptible impact by 2050, the last year of the EPS model run. Note that all DAC technologies, even hydroxide sorbents, have their greatest potential effects after 2050, which cannot be seen in a model run that ends in 2050. (DAC refers only to mechanical methods of carbon dioxide removal, not afforestation and other land use measures. For those measures, see the policy levers in the "Agriculture, Land Use, and Forestry" category.) // **Guidance for setting values: ** A 100% setting implies large DAC research and development investments starting today, and aggressive deployment in line with a global 1.5-degree-compatible trajectory from a 2019 Nature paper from Realmonte et al. That paper's global deployment rate has been scaled for the U.S. by the Brazil's share of world GDP in 2017 (about 3%).
Heading | Research and DevelopmentFuel Use ReductionRnD Building Fuel Use Perc Reduction | Research and Development | Fuel Use Reduction | RnD Building Fuel Use Perc Reduction | [6 empty] | This policy should generally be set to zero unless you are exploring a scenario with unusual and unexpected technological advancement. If setting a non-zero value, more mature technologies, such as coal, should have lower values than younger technologies, such as solar. A setting of 30% implies an average of roughly 1% annual improvement, which is very substantial. | **Description:** | This policy causes the fuel use of the selected type(s) of equipment to decline by the set percentage over the course of the model run. The R&D progress caused by this policy is additional to any R&D necessary to comply with other policies, such as tighter fuel economy standards. No costs associated with conducting this additional R&D (such as investments in laboratories or engineers' salaries) are included in the model. // | **Guidance for setting values: ** | Yes |  |  |  | **Description:** This policy causes the fuel use of the selected type(s) of equipment to decline by the set percentage over the course of the model run. The R&D progress caused by this policy is additional to any R&D necessary to comply with other policies, such as tighter fuel economy standards. No costs associated with conducting this additional R&D (such as investments in laboratories or engineers' salaries) are included in the model. // **Guidance for setting values: ** This policy should generally be set to zero unless you are exploring a scenario with unusual and unexpected technological advancement. If setting a non-zero value, more mature technologies, such as coal, should have lower values than younger technologies, such as solar. A setting of 30% implies an average of roughly 1% annual improvement, which is very substantial.
Subheading |  | Research and Development | Fuel Use Reduction | RnD Building Fuel Use Perc Reduction | heating |  | Buildings: Heating |  | 114 | No | This policy should generally be set to zero unless you are exploring a scenario with unusual and unexpected technological advancement. If setting a non-zero value, more mature technologies, such as coal, should have lower values than younger technologies, such as solar. A setting of 30% implies an average of roughly 1% annual improvement, which is very substantial. | **Description:** | This policy causes the fuel use of the selected type(s) of equipment to decline by the set percentage over the course of the model run. The R&D progress caused by this policy is additional to any R&D necessary to comply with other policies, such as tighter fuel economy standards. No costs associated with conducting this additional R&D (such as investments in laboratories or engineers' salaries) are included in the model. // | **Guidance for setting values: ** | Yes | Buildings: Heating | //**Buildings: Heating : **
Subheading |  | Research and Development | Fuel Use Reduction | RnD Building Fuel Use Perc Reduction | cooling and ventilation |  | Buildings: Cooling and Ventilation |  | 115 | Yes | This policy should generally be set to zero unless you are exploring a scenario with unusual and unexpected technological advancement. If setting a non-zero value, more mature technologies, such as coal, should have lower values than younger technologies, such as solar. A setting of 30% implies an average of roughly 1% annual improvement, which is very substantial. | **Description:** | This policy causes the fuel use of the selected type(s) of equipment to decline by the set percentage over the course of the model run. The R&D progress caused by this policy is additional to any R&D necessary to comply with other policies, such as tighter fuel economy standards. No costs associated with conducting this additional R&D (such as investments in laboratories or engineers' salaries) are included in the model. // | **Guidance for setting values: ** | Yes | Buildings: Cooling and Ventilation | //**Buildings: Cooling and Ventilation : ** | //**Buildings: Cooling and Ventilation : ** This policy should generally be set to zero unless you are exploring a scenario with unusual and unexpected technological advancement. If setting a non-zero value, more mature technologies, such as coal, should have lower values than younger technologies, such as solar. A setting of 30% implies an average of roughly 1% annual improvement, which is very substantial.
Subheading |  | Research and Development | Fuel Use Reduction | RnD Building Fuel Use Perc Reduction | envelope |  | Buildings: Envelope |  |  | No |  | **Description:** | This policy causes the fuel use of the selected type(s) of equipment to decline by the set percentage over the course of the model run. The R&D progress caused by this policy is additional to any R&D necessary to comply with other policies, such as tighter fuel economy standards. No costs associated with conducting this additional R&D (such as investments in laboratories or engineers' salaries) are included in the model. // | **Guidance for setting values: ** | Yes | Buildings: Envelope | //**Buildings: Envelope : **
Subheading |  | Research and Development | Fuel Use Reduction | RnD Building Fuel Use Perc Reduction | lighting |  | Buildings: Lighting |  | 117 | Yes | This policy should generally be set to zero unless you are exploring a scenario with unusual and unexpected technological advancement. If setting a non-zero value, more mature technologies, such as coal, should have lower values than younger technologies, such as solar. A setting of 30% implies an average of roughly 1% annual improvement, which is very substantial. | **Description:** | This policy causes the fuel use of the selected type(s) of equipment to decline by the set percentage over the course of the model run. The R&D progress caused by this policy is additional to any R&D necessary to comply with other policies, such as tighter fuel economy standards. No costs associated with conducting this additional R&D (such as investments in laboratories or engineers' salaries) are included in the model. // | **Guidance for setting values: ** | Yes | Buildings: Lighting | //**Buildings: Lighting : ** | //**Buildings: Lighting : ** This policy should generally be set to zero unless you are exploring a scenario with unusual and unexpected technological advancement. If setting a non-zero value, more mature technologies, such as coal, should have lower values than younger technologies, such as solar. A setting of 30% implies an average of roughly 1% annual improvement, which is very substantial.
Subheading |  | Research and Development | Fuel Use Reduction | RnD Building Fuel Use Perc Reduction | appliances |  | Buildings: Appliances |  | 118 | Yes | This policy should generally be set to zero unless you are exploring a scenario with unusual and unexpected technological advancement. If setting a non-zero value, more mature technologies, such as coal, should have lower values than younger technologies, such as solar. A setting of 30% implies an average of roughly 1% annual improvement, which is very substantial. | **Description:** | This policy causes the fuel use of the selected type(s) of equipment to decline by the set percentage over the course of the model run. The R&D progress caused by this policy is additional to any R&D necessary to comply with other policies, such as tighter fuel economy standards. No costs associated with conducting this additional R&D (such as investments in laboratories or engineers' salaries) are included in the model. // | **Guidance for setting values: ** | Yes | Buildings: Appliances | //**Buildings: Appliances : ** | //**Buildings: Appliances : ** This policy should generally be set to zero unless you are exploring a scenario with unusual and unexpected technological advancement. If setting a non-zero value, more mature technologies, such as coal, should have lower values than younger technologies, such as solar. A setting of 30% implies an average of roughly 1% annual improvement, which is very substantial.
Subheading |  | Research and Development | Fuel Use Reduction | RnD Building Fuel Use Perc Reduction | other component |  | Buildings: Other Components |  | 119 | Yes | This policy should generally be set to zero unless you are exploring a scenario with unusual and unexpected technological advancement. If setting a non-zero value, more mature technologies, such as coal, should have lower values than younger technologies, such as solar. A setting of 30% implies an average of roughly 1% annual improvement, which is very substantial. | **Description:** | This policy causes the fuel use of the selected type(s) of equipment to decline by the set percentage over the course of the model run. The R&D progress caused by this policy is additional to any R&D necessary to comply with other policies, such as tighter fuel economy standards. No costs associated with conducting this additional R&D (such as investments in laboratories or engineers' salaries) are included in the model. // | **Guidance for setting values: ** | Yes | Buildings: Other Components | //**Buildings: Other Components : ** | //**Buildings: Other Components : ** This policy should generally be set to zero unless you are exploring a scenario with unusual and unexpected technological advancement. If setting a non-zero value, more mature technologies, such as coal, should have lower values than younger technologies, such as solar. A setting of 30% implies an average of roughly 1% annual improvement, which is very substantial.
Heading | Research and DevelopmentFuel Use ReductionRnD CCS Fuel Use Perc Reduction | Research and Development | Fuel Use Reduction | RnD CCS Fuel Use Perc Reduction |  |  | Carbon Capture and Sequestration |  | 120 | Yes | This policy should generally be set to zero unless you are exploring a scenario with unusual and unexpected technological advancement. If setting a non-zero value, more mature technologies, such as coal, should have lower values than younger technologies, such as solar. A setting of 30% implies an average of roughly 1% annual improvement, which is very substantial. | **Description:** | This policy causes the fuel use of the selected type(s) of equipment to decline by the set percentage over the course of the model run. The R&D progress caused by this policy is additional to any R&D necessary to comply with other policies, such as tighter fuel economy standards. No costs associated with conducting this additional R&D (such as investments in laboratories or engineers' salaries) are included in the model. // | **Guidance for setting values: ** | Yes | Carbon Capture and Sequestration | //**Carbon Capture and Sequestration : ** | //**Carbon Capture and Sequestration : ** This policy should generally be set to zero unless you are exploring a scenario with unusual and unexpected technological advancement. If setting a non-zero value, more mature technologies, such as coal, should have lower values than younger technologies, such as solar. A setting of 30% implies an average of roughly 1% annual improvement, which is very substantial. | **Description:** This policy causes the fuel use of the selected type(s) of equipment to decline by the set percentage over the course of the model run. The R&D progress caused by this policy is additional to any R&D necessary to comply with other policies, such as tighter fuel economy standards. No costs associated with conducting this additional R&D (such as investments in laboratories or engineers' salaries) are included in the model. // **Guidance for setting values: **//**Carbon Capture and Sequestration : ** This policy should generally be set to zero unless you are exploring a scenario with unusual and unexpected technological advancement. If setting a non-zero value, more mature technologies, such as coal, should have lower values than younger technologies, such as solar. A setting of 30% implies an average of roughly 1% annual improvement, which is very substantial.
Heading | Research and DevelopmentFuel Use ReductionRnD Electricity Fuel Use Perc Reduction | Research and Development | Fuel Use Reduction | RnD Electricity Fuel Use Perc Reduction | [7 empty] | **Description:** | This policy causes the fuel use of the selected type(s) of equipment to decline by the set percentage over the course of the model run. The R&D progress caused by this policy is additional to any R&D necessary to comply with other policies, such as tighter fuel economy standards. No costs associated with conducting this additional R&D (such as investments in laboratories or engineers' salaries) are included in the model. // | **Guidance for setting values: ** | Yes |  |  |  | **Description:** This policy causes the fuel use of the selected type(s) of equipment to decline by the set percentage over the course of the model run. The R&D progress caused by this policy is additional to any R&D necessary to comply with other policies, such as tighter fuel economy standards. No costs associated with conducting this additional R&D (such as investments in laboratories or engineers' salaries) are included in the model. // **Guidance for setting values: **//**Electricity: Hard Coal : ** This policy should generally be set to zero unless you are exploring a scenario with unusual and unexpected technological advancement. If setting a non-zero value, more mature technologies, such as coal, should have lower values than younger technologies, such as solar. A setting of 30% implies an average of roughly 1% annual improvement, which is very substantial.//**Electricity: Natural Gas Nonpeaker : ** This policy should generally be set to zero unless you are exploring a scenario with unusual and unexpected technological advancement. If setting a non-zero value, more mature technologies, such as coal, should have lower values than younger technologies, such as solar. A setting of 30% implies an average of roughly 1% annual improvement, which is very substantial.//**Electricity: Nuclear : ** This policy should generally be set to zero unless you are exploring a scenario with unusual and unexpected technological advancement. If setting a non-zero value, more mature technologies, such as coal, should have lower values than younger technologies, such as solar. A setting of 30% implies an average of roughly 1% annual improvement, which is very substantial.//**Electricity: Natural Gas Peaker : ** This policy should generally be set to zero unless you are exploring a scenario with unusual and unexpected technological advancement. If setting a non-zero value, more mature technologies, such as coal, should have lower values than younger technologies, such as solar. A setting of 30% implies an average of roughly 1% annual improvement, which is very substantial.//**Electricity: Lignite : ** This policy should generally be set to zero unless you are exploring a scenario with unusual and unexpected technological advancement. If setting a non-zero value, more mature technologies, such as coal, should have lower values than younger technologies, such as solar. A setting of 30% implies an average of roughly 1% annual improvement, which is very substantial.
Subheading |  | Research and Development | Fuel Use Reduction | RnD Electricity Fuel Use Perc Reduction | hard coal es |  | Electricity: Hard Coal |  | 121 | Yes | This policy should generally be set to zero unless you are exploring a scenario with unusual and unexpected technological advancement. If setting a non-zero value, more mature technologies, such as coal, should have lower values than younger technologies, such as solar. A setting of 30% implies an average of roughly 1% annual improvement, which is very substantial. | **Description:** | This policy causes the fuel use of the selected type(s) of equipment to decline by the set percentage over the course of the model run. The R&D progress caused by this policy is additional to any R&D necessary to comply with other policies, such as tighter fuel economy standards. No costs associated with conducting this additional R&D (such as investments in laboratories or engineers' salaries) are included in the model. // | **Guidance for setting values: ** | Yes | Electricity: Hard Coal | //**Electricity: Hard Coal : ** | //**Electricity: Hard Coal : ** This policy should generally be set to zero unless you are exploring a scenario with unusual and unexpected technological advancement. If setting a non-zero value, more mature technologies, such as coal, should have lower values than younger technologies, such as solar. A setting of 30% implies an average of roughly 1% annual improvement, which is very substantial.
Subheading |  | Research and Development | Fuel Use Reduction | RnD Electricity Fuel Use Perc Reduction | natural gas nonpeaker es |  | Electricity: Natural Gas Nonpeaker |  | 122 | Yes | This policy should generally be set to zero unless you are exploring a scenario with unusual and unexpected technological advancement. If setting a non-zero value, more mature technologies, such as coal, should have lower values than younger technologies, such as solar. A setting of 30% implies an average of roughly 1% annual improvement, which is very substantial. | **Description:** | This policy causes the fuel use of the selected type(s) of equipment to decline by the set percentage over the course of the model run. The R&D progress caused by this policy is additional to any R&D necessary to comply with other policies, such as tighter fuel economy standards. No costs associated with conducting this additional R&D (such as investments in laboratories or engineers' salaries) are included in the model. // | **Guidance for setting values: ** | Yes | Electricity: Natural Gas Nonpeaker | //**Electricity: Natural Gas Nonpeaker : ** | //**Electricity: Natural Gas Nonpeaker : ** This policy should generally be set to zero unless you are exploring a scenario with unusual and unexpected technological advancement. If setting a non-zero value, more mature technologies, such as coal, should have lower values than younger technologies, such as solar. A setting of 30% implies an average of roughly 1% annual improvement, which is very substantial.
Subheading |  | Research and Development | Fuel Use Reduction | RnD Electricity Fuel Use Perc Reduction | nuclear es |  | Electricity: Nuclear |  | 123 | Yes | This policy should generally be set to zero unless you are exploring a scenario with unusual and unexpected technological advancement. If setting a non-zero value, more mature technologies, such as coal, should have lower values than younger technologies, such as solar. A setting of 30% implies an average of roughly 1% annual improvement, which is very substantial. | **Description:** | This policy causes the fuel use of the selected type(s) of equipment to decline by the set percentage over the course of the model run. The R&D progress caused by this policy is additional to any R&D necessary to comply with other policies, such as tighter fuel economy standards. No costs associated with conducting this additional R&D (such as investments in laboratories or engineers' salaries) are included in the model. // | **Guidance for setting values: ** | Yes | Electricity: Nuclear | //**Electricity: Nuclear : ** | //**Electricity: Nuclear : ** This policy should generally be set to zero unless you are exploring a scenario with unusual and unexpected technological advancement. If setting a non-zero value, more mature technologies, such as coal, should have lower values than younger technologies, such as solar. A setting of 30% implies an average of roughly 1% annual improvement, which is very substantial.
Subheading |  | Research and Development | Fuel Use Reduction | RnD Electricity Fuel Use Perc Reduction | hydro es |  | Electricity: Hydro |  |  | No |  | **Description:** | This policy causes the fuel use of the selected type(s) of equipment to decline by the set percentage over the course of the model run. The R&D progress caused by this policy is additional to any R&D necessary to comply with other policies, such as tighter fuel economy standards. No costs associated with conducting this additional R&D (such as investments in laboratories or engineers' salaries) are included in the model. // | **Guidance for setting values: ** | Yes | Electricity: Hydro | //**Electricity: Hydro : **
Subheading |  | Research and Development | Fuel Use Reduction | RnD Electricity Fuel Use Perc Reduction | onshore wind es |  | Electricity: Onshore Wind |  |  | No |  | **Description:** | This policy causes the fuel use of the selected type(s) of equipment to decline by the set percentage over the course of the model run. The R&D progress caused by this policy is additional to any R&D necessary to comply with other policies, such as tighter fuel economy standards. No costs associated with conducting this additional R&D (such as investments in laboratories or engineers' salaries) are included in the model. // | **Guidance for setting values: ** | Yes | Electricity: Onshore Wind | //**Electricity: Onshore Wind : **
Subheading |  | Research and Development | Fuel Use Reduction | RnD Electricity Fuel Use Perc Reduction | solar PV es |  | Electricity: Solar PV |  |  | No |  | **Description:** | This policy causes the fuel use of the selected type(s) of equipment to decline by the set percentage over the course of the model run. The R&D progress caused by this policy is additional to any R&D necessary to comply with other policies, such as tighter fuel economy standards. No costs associated with conducting this additional R&D (such as investments in laboratories or engineers' salaries) are included in the model. // | **Guidance for setting values: ** | Yes | Electricity: Solar PV | //**Electricity: Solar PV : **
Subheading |  | Research and Development | Fuel Use Reduction | RnD Electricity Fuel Use Perc Reduction | solar thermal es |  | Electricity: Solar Thermal |  |  | No |  | **Description:** | This policy causes the fuel use of the selected type(s) of equipment to decline by the set percentage over the course of the model run. The R&D progress caused by this policy is additional to any R&D necessary to comply with other policies, such as tighter fuel economy standards. No costs associated with conducting this additional R&D (such as investments in laboratories or engineers' salaries) are included in the model. // | **Guidance for setting values: ** | Yes | Electricity: Solar Thermal | //**Electricity: Solar Thermal : **
Subheading |  | Research and Development | Fuel Use Reduction | RnD Electricity Fuel Use Perc Reduction | biomass es |  | Electricity: Biomass |  | 124 | No | This policy should generally be set to zero unless you are exploring a scenario with unusual and unexpected technological advancement. If setting a non-zero value, more mature technologies, such as coal, should have lower values than younger technologies, such as solar. A setting of 30% implies an average of roughly 1% annual improvement, which is very substantial. | **Description:** | This policy causes the fuel use of the selected type(s) of equipment to decline by the set percentage over the course of the model run. The R&D progress caused by this policy is additional to any R&D necessary to comply with other policies, such as tighter fuel economy standards. No costs associated with conducting this additional R&D (such as investments in laboratories or engineers' salaries) are included in the model. // | **Guidance for setting values: ** | Yes | Electricity: Biomass | //**Electricity: Biomass : **
Subheading |  | Research and Development | Fuel Use Reduction | RnD Electricity Fuel Use Perc Reduction | natural gas peaker es |  | Electricity: Natural Gas Peaker |  | 193 | Yes | This policy should generally be set to zero unless you are exploring a scenario with unusual and unexpected technological advancement. If setting a non-zero value, more mature technologies, such as coal, should have lower values than younger technologies, such as solar. A setting of 30% implies an average of roughly 1% annual improvement, which is very substantial. | **Description:** | This policy causes the fuel use of the selected type(s) of equipment to decline by the set percentage over the course of the model run. The R&D progress caused by this policy is additional to any R&D necessary to comply with other policies, such as tighter fuel economy standards. No costs associated with conducting this additional R&D (such as investments in laboratories or engineers' salaries) are included in the model. // | **Guidance for setting values: ** | Yes | Electricity: Natural Gas Peaker | //**Electricity: Natural Gas Peaker : ** | //**Electricity: Natural Gas Peaker : ** This policy should generally be set to zero unless you are exploring a scenario with unusual and unexpected technological advancement. If setting a non-zero value, more mature technologies, such as coal, should have lower values than younger technologies, such as solar. A setting of 30% implies an average of roughly 1% annual improvement, which is very substantial.
Subheading |  | Research and Development | Fuel Use Reduction | RnD Electricity Fuel Use Perc Reduction | lignite es |  | Electricity: Lignite |  | 181 | Yes | This policy should generally be set to zero unless you are exploring a scenario with unusual and unexpected technological advancement. If setting a non-zero value, more mature technologies, such as coal, should have lower values than younger technologies, such as solar. A setting of 30% implies an average of roughly 1% annual improvement, which is very substantial. | **Description:** | This policy causes the fuel use of the selected type(s) of equipment to decline by the set percentage over the course of the model run. The R&D progress caused by this policy is additional to any R&D necessary to comply with other policies, such as tighter fuel economy standards. No costs associated with conducting this additional R&D (such as investments in laboratories or engineers' salaries) are included in the model. // | **Guidance for setting values: ** | Yes | Electricity: Lignite | //**Electricity: Lignite : ** | //**Electricity: Lignite : ** This policy should generally be set to zero unless you are exploring a scenario with unusual and unexpected technological advancement. If setting a non-zero value, more mature technologies, such as coal, should have lower values than younger technologies, such as solar. A setting of 30% implies an average of roughly 1% annual improvement, which is very substantial.
Subheading |  | Research and Development | Fuel Use Reduction | RnD Electricity Fuel Use Perc Reduction | offshore wind es |  | Electricity: Offshore Wind |  |  | No |  | **Description:** | This policy causes the fuel use of the selected type(s) of equipment to decline by the set percentage over the course of the model run. The R&D progress caused by this policy is additional to any R&D necessary to comply with other policies, such as tighter fuel economy standards. No costs associated with conducting this additional R&D (such as investments in laboratories or engineers' salaries) are included in the model. // | **Guidance for setting values: ** | Yes | Electricity: Offshore Wind | //**Electricity: Offshore Wind : **
Heading | Research and DevelopmentFuel Use ReductionRnD Industry Fuel Use Perc Reduction | Research and Development | Fuel Use Reduction | RnD Industry Fuel Use Perc Reduction | [7 empty] | **Description:** | This policy causes the fuel use of the selected type(s) of equipment to decline by the set percentage over the course of the model run. The R&D progress caused by this policy is additional to any R&D necessary to comply with other policies, such as tighter fuel economy standards. No costs associated with conducting this additional R&D (such as investments in laboratories or engineers' salaries) are included in the model. // | **Guidance for setting values: ** | Yes |  |  |  | **Description:** This policy causes the fuel use of the selected type(s) of equipment to decline by the set percentage over the course of the model run. The R&D progress caused by this policy is additional to any R&D necessary to comply with other policies, such as tighter fuel economy standards. No costs associated with conducting this additional R&D (such as investments in laboratories or engineers' salaries) are included in the model. // **Guidance for setting values: **//**Industry: Cement : ** This policy should generally be set to zero unless you are exploring a scenario with unusual and unexpected technological advancement. If setting a non-zero value, more mature technologies, such as coal, should have lower values than younger technologies, such as solar. A setting of 30% implies an average of roughly 1% annual improvement, which is very substantial.//**Industry: Natural Gas and Petroleum : ** This policy should generally be set to zero unless you are exploring a scenario with unusual and unexpected technological advancement. If setting a non-zero value, more mature technologies, such as coal, should have lower values than younger technologies, such as solar. A setting of 30% implies an average of roughly 1% annual improvement, which is very substantial.//**Industry: Iron and Steel : ** This policy should generally be set to zero unless you are exploring a scenario with unusual and unexpected technological advancement. If setting a non-zero value, more mature technologies, such as coal, should have lower values than younger technologies, such as solar. A setting of 30% implies an average of roughly 1% annual improvement, which is very substantial.//**Industry: Chemicals : ** This policy should generally be set to zero unless you are exploring a scenario with unusual and unexpected technological advancement. If setting a non-zero value, more mature technologies, such as coal, should have lower values than younger technologies, such as solar. A setting of 30% implies an average of roughly 1% annual improvement, which is very substantial.//**Industry: Mining : ** This policy should generally be set to zero unless you are exploring a scenario with unusual and unexpected technological advancement. If setting a non-zero value, more mature technologies, such as coal, should have lower values than younger technologies, such as solar. A setting of 30% implies an average of roughly 1% annual improvement, which is very substantial.//**Industry: Water & Waste : ** This policy should generally be set to zero unless you are exploring a scenario with unusual and unexpected technological advancement. If setting a non-zero value, more mature technologies, such as coal, should have lower values than younger technologies, such as solar. A setting of 30% implies an average of roughly 1% annual improvement, which is very substantial.//**Industry: Agriculture : ** This policy should generally be set to zero unless you are exploring a scenario with unusual and unexpected technological advancement. If setting a non-zero value, more mature technologies, such as coal, should have lower values than younger technologies, such as solar. A setting of 30% implies an average of roughly 1% annual improvement, which is very substantial.//**Industry: Other Industries : ** This policy should generally be set to zero unless you are exploring a scenario with unusual and unexpected technological advancement. If setting a non-zero value, more mature technologies, such as coal, should have lower values than younger technologies, such as solar. A setting of 30% implies an average of roughly 1% annual improvement, which is very substantial.
Subheading |  | Research and Development | Fuel Use Reduction | RnD Industry Fuel Use Perc Reduction | cement and other carbonates |  | Industry: Cement |  | 125 | Yes | This policy should generally be set to zero unless you are exploring a scenario with unusual and unexpected technological advancement. If setting a non-zero value, more mature technologies, such as coal, should have lower values than younger technologies, such as solar. A setting of 30% implies an average of roughly 1% annual improvement, which is very substantial. | **Description:** | This policy causes the fuel use of the selected type(s) of equipment to decline by the set percentage over the course of the model run. The R&D progress caused by this policy is additional to any R&D necessary to comply with other policies, such as tighter fuel economy standards. No costs associated with conducting this additional R&D (such as investments in laboratories or engineers' salaries) are included in the model. // | **Guidance for setting values: ** | Yes | Industry: Cement | //**Industry: Cement : ** | //**Industry: Cement : ** This policy should generally be set to zero unless you are exploring a scenario with unusual and unexpected technological advancement. If setting a non-zero value, more mature technologies, such as coal, should have lower values than younger technologies, such as solar. A setting of 30% implies an average of roughly 1% annual improvement, which is very substantial.
Subheading |  | Research and Development | Fuel Use Reduction | RnD Industry Fuel Use Perc Reduction | natural gas and petroleum systems |  | Industry: Natural Gas and Petroleum |  | 126 | Yes | This policy should generally be set to zero unless you are exploring a scenario with unusual and unexpected technological advancement. If setting a non-zero value, more mature technologies, such as coal, should have lower values than younger technologies, such as solar. A setting of 30% implies an average of roughly 1% annual improvement, which is very substantial. | **Description:** | This policy causes the fuel use of the selected type(s) of equipment to decline by the set percentage over the course of the model run. The R&D progress caused by this policy is additional to any R&D necessary to comply with other policies, such as tighter fuel economy standards. No costs associated with conducting this additional R&D (such as investments in laboratories or engineers' salaries) are included in the model. // | **Guidance for setting values: ** | Yes | Industry: Natural Gas and Petroleum | //**Industry: Natural Gas and Petroleum : ** | //**Industry: Natural Gas and Petroleum : ** This policy should generally be set to zero unless you are exploring a scenario with unusual and unexpected technological advancement. If setting a non-zero value, more mature technologies, such as coal, should have lower values than younger technologies, such as solar. A setting of 30% implies an average of roughly 1% annual improvement, which is very substantial.
Subheading |  | Research and Development | Fuel Use Reduction | RnD Industry Fuel Use Perc Reduction | iron and steel |  | Industry: Iron and Steel |  | 127 | Yes | This policy should generally be set to zero unless you are exploring a scenario with unusual and unexpected technological advancement. If setting a non-zero value, more mature technologies, such as coal, should have lower values than younger technologies, such as solar. A setting of 30% implies an average of roughly 1% annual improvement, which is very substantial. | **Description:** | This policy causes the fuel use of the selected type(s) of equipment to decline by the set percentage over the course of the model run. The R&D progress caused by this policy is additional to any R&D necessary to comply with other policies, such as tighter fuel economy standards. No costs associated with conducting this additional R&D (such as investments in laboratories or engineers' salaries) are included in the model. // | **Guidance for setting values: ** | Yes | Industry: Iron and Steel | //**Industry: Iron and Steel : ** | //**Industry: Iron and Steel : ** This policy should generally be set to zero unless you are exploring a scenario with unusual and unexpected technological advancement. If setting a non-zero value, more mature technologies, such as coal, should have lower values than younger technologies, such as solar. A setting of 30% implies an average of roughly 1% annual improvement, which is very substantial.
Subheading |  | Research and Development | Fuel Use Reduction | RnD Industry Fuel Use Perc Reduction | chemicals |  | Industry: Chemicals |  | 128 | Yes | This policy should generally be set to zero unless you are exploring a scenario with unusual and unexpected technological advancement. If setting a non-zero value, more mature technologies, such as coal, should have lower values than younger technologies, such as solar. A setting of 30% implies an average of roughly 1% annual improvement, which is very substantial. | **Description:** | This policy causes the fuel use of the selected type(s) of equipment to decline by the set percentage over the course of the model run. The R&D progress caused by this policy is additional to any R&D necessary to comply with other policies, such as tighter fuel economy standards. No costs associated with conducting this additional R&D (such as investments in laboratories or engineers' salaries) are included in the model. // | **Guidance for setting values: ** | Yes | Industry: Chemicals | //**Industry: Chemicals : ** | //**Industry: Chemicals : ** This policy should generally be set to zero unless you are exploring a scenario with unusual and unexpected technological advancement. If setting a non-zero value, more mature technologies, such as coal, should have lower values than younger technologies, such as solar. A setting of 30% implies an average of roughly 1% annual improvement, which is very substantial.
Subheading |  | Research and Development | Fuel Use Reduction | RnD Industry Fuel Use Perc Reduction | coal mining |  | Industry: Mining |  | 129 | Yes | This policy should generally be set to zero unless you are exploring a scenario with unusual and unexpected technological advancement. If setting a non-zero value, more mature technologies, such as coal, should have lower values than younger technologies, such as solar. A setting of 30% implies an average of roughly 1% annual improvement, which is very substantial. | **Description:** | This policy causes the fuel use of the selected type(s) of equipment to decline by the set percentage over the course of the model run. The R&D progress caused by this policy is additional to any R&D necessary to comply with other policies, such as tighter fuel economy standards. No costs associated with conducting this additional R&D (such as investments in laboratories or engineers' salaries) are included in the model. // | **Guidance for setting values: ** | Yes | Industry: Mining | //**Industry: Mining : ** | //**Industry: Mining : ** This policy should generally be set to zero unless you are exploring a scenario with unusual and unexpected technological advancement. If setting a non-zero value, more mature technologies, such as coal, should have lower values than younger technologies, such as solar. A setting of 30% implies an average of roughly 1% annual improvement, which is very substantial.
Subheading |  | Research and Development | Fuel Use Reduction | RnD Industry Fuel Use Perc Reduction | waste management |  | Industry: Water & Waste |  | 130 | Yes | This policy should generally be set to zero unless you are exploring a scenario with unusual and unexpected technological advancement. If setting a non-zero value, more mature technologies, such as coal, should have lower values than younger technologies, such as solar. A setting of 30% implies an average of roughly 1% annual improvement, which is very substantial. | **Description:** | This policy causes the fuel use of the selected type(s) of equipment to decline by the set percentage over the course of the model run. The R&D progress caused by this policy is additional to any R&D necessary to comply with other policies, such as tighter fuel economy standards. No costs associated with conducting this additional R&D (such as investments in laboratories or engineers' salaries) are included in the model. // | **Guidance for setting values: ** | Yes | Industry: Water & Waste | //**Industry: Water & Waste : ** | //**Industry: Water & Waste : ** This policy should generally be set to zero unless you are exploring a scenario with unusual and unexpected technological advancement. If setting a non-zero value, more mature technologies, such as coal, should have lower values than younger technologies, such as solar. A setting of 30% implies an average of roughly 1% annual improvement, which is very substantial.
Subheading |  | Research and Development | Fuel Use Reduction | RnD Industry Fuel Use Perc Reduction | agriculture |  | Industry: Agriculture |  | 131 | Yes | This policy should generally be set to zero unless you are exploring a scenario with unusual and unexpected technological advancement. If setting a non-zero value, more mature technologies, such as coal, should have lower values than younger technologies, such as solar. A setting of 30% implies an average of roughly 1% annual improvement, which is very substantial. | **Description:** | This policy causes the fuel use of the selected type(s) of equipment to decline by the set percentage over the course of the model run. The R&D progress caused by this policy is additional to any R&D necessary to comply with other policies, such as tighter fuel economy standards. No costs associated with conducting this additional R&D (such as investments in laboratories or engineers' salaries) are included in the model. // | **Guidance for setting values: ** | Yes | Industry: Agriculture | //**Industry: Agriculture : ** | //**Industry: Agriculture : ** This policy should generally be set to zero unless you are exploring a scenario with unusual and unexpected technological advancement. If setting a non-zero value, more mature technologies, such as coal, should have lower values than younger technologies, such as solar. A setting of 30% implies an average of roughly 1% annual improvement, which is very substantial.
Subheading |  | Research and Development | Fuel Use Reduction | RnD Industry Fuel Use Perc Reduction | other industries |  | Industry: Other Industries |  | 132 | Yes | This policy should generally be set to zero unless you are exploring a scenario with unusual and unexpected technological advancement. If setting a non-zero value, more mature technologies, such as coal, should have lower values than younger technologies, such as solar. A setting of 30% implies an average of roughly 1% annual improvement, which is very substantial. | **Description:** | This policy causes the fuel use of the selected type(s) of equipment to decline by the set percentage over the course of the model run. The R&D progress caused by this policy is additional to any R&D necessary to comply with other policies, such as tighter fuel economy standards. No costs associated with conducting this additional R&D (such as investments in laboratories or engineers' salaries) are included in the model. // | **Guidance for setting values: ** | Yes | Industry: Other Industries | //**Industry: Other Industries : ** | //**Industry: Other Industries : ** This policy should generally be set to zero unless you are exploring a scenario with unusual and unexpected technological advancement. If setting a non-zero value, more mature technologies, such as coal, should have lower values than younger technologies, such as solar. A setting of 30% implies an average of roughly 1% annual improvement, which is very substantial.
Heading | Research and DevelopmentFuel Use ReductionRnD Transportation Fuel Use Perc Reduction | Research and Development | Fuel Use Reduction | RnD Transportation Fuel Use Perc Reduction | [7 empty] | **Description:** | This policy causes the fuel use of the selected type(s) of equipment to decline by the set percentage over the course of the model run. The R&D progress caused by this policy is additional to any R&D necessary to comply with other policies, such as tighter fuel economy standards. No costs associated with conducting this additional R&D (such as investments in laboratories or engineers' salaries) are included in the model. // | **Guidance for setting values: ** | Yes |  |  |  | **Description:** This policy causes the fuel use of the selected type(s) of equipment to decline by the set percentage over the course of the model run. The R&D progress caused by this policy is additional to any R&D necessary to comply with other policies, such as tighter fuel economy standards. No costs associated with conducting this additional R&D (such as investments in laboratories or engineers' salaries) are included in the model. // **Guidance for setting values: **//**Vehicles: Gasoline Engine : ** This policy should generally be set to zero unless you are exploring a scenario with unusual and unexpected technological advancement. If setting a non-zero value, more mature technologies, such as coal, should have lower values than younger technologies, such as solar. A setting of 30% implies an average of roughly 1% annual improvement, which is very substantial.//**Vehicles: Diesel Engine : ** This policy should generally be set to zero unless you are exploring a scenario with unusual and unexpected technological advancement. If setting a non-zero value, more mature technologies, such as coal, should have lower values than younger technologies, such as solar. A setting of 30% implies an average of roughly 1% annual improvement, which is very substantial.//**Vehicles: LPG : ** This policy should generally be set to zero unless you are exploring a scenario with unusual and unexpected technological advancement. If setting a non-zero value, more mature technologies, such as coal, should have lower values than younger technologies, such as solar. A setting of 30% implies an average of roughly 1% annual improvement, which is very substantial.
Subheading |  | Research and Development | Fuel Use Reduction | RnD Transportation Fuel Use Perc Reduction | battery electric vehicle |  | Vehicles: Battery Electric |  | 133 | No | This policy should generally be set to zero unless you are exploring a scenario with unusual and unexpected technological advancement. If setting a non-zero value, more mature technologies, such as coal, should have lower values than younger technologies, such as solar. A setting of 30% implies an average of roughly 1% annual improvement, which is very substantial. | **Description:** | This policy causes the fuel use of the selected type(s) of equipment to decline by the set percentage over the course of the model run. The R&D progress caused by this policy is additional to any R&D necessary to comply with other policies, such as tighter fuel economy standards. No costs associated with conducting this additional R&D (such as investments in laboratories or engineers' salaries) are included in the model. // | **Guidance for setting values: ** | Yes | Vehicles: Battery Electric | //**Vehicles: Battery Electric : **
Subheading |  | Research and Development | Fuel Use Reduction | RnD Transportation Fuel Use Perc Reduction | natural gas vehicle |  | Vehicles: Natural Gas |  | 134 | No | This policy should generally be set to zero unless you are exploring a scenario with unusual and unexpected technological advancement. If setting a non-zero value, more mature technologies, such as coal, should have lower values than younger technologies, such as solar. A setting of 30% implies an average of roughly 1% annual improvement, which is very substantial. | **Description:** | This policy causes the fuel use of the selected type(s) of equipment to decline by the set percentage over the course of the model run. The R&D progress caused by this policy is additional to any R&D necessary to comply with other policies, such as tighter fuel economy standards. No costs associated with conducting this additional R&D (such as investments in laboratories or engineers' salaries) are included in the model. // | **Guidance for setting values: ** | Yes | Vehicles: Natural Gas | //**Vehicles: Natural Gas : **
Subheading |  | Research and Development | Fuel Use Reduction | RnD Transportation Fuel Use Perc Reduction | gasoline vehicle |  | Vehicles: Gasoline Engine |  | 135 | Yes | This policy should generally be set to zero unless you are exploring a scenario with unusual and unexpected technological advancement. If setting a non-zero value, more mature technologies, such as coal, should have lower values than younger technologies, such as solar. A setting of 30% implies an average of roughly 1% annual improvement, which is very substantial. | **Description:** | This policy causes the fuel use of the selected type(s) of equipment to decline by the set percentage over the course of the model run. The R&D progress caused by this policy is additional to any R&D necessary to comply with other policies, such as tighter fuel economy standards. No costs associated with conducting this additional R&D (such as investments in laboratories or engineers' salaries) are included in the model. // | **Guidance for setting values: ** | Yes | Vehicles: Gasoline Engine | //**Vehicles: Gasoline Engine : ** | //**Vehicles: Gasoline Engine : ** This policy should generally be set to zero unless you are exploring a scenario with unusual and unexpected technological advancement. If setting a non-zero value, more mature technologies, such as coal, should have lower values than younger technologies, such as solar. A setting of 30% implies an average of roughly 1% annual improvement, which is very substantial.
Subheading |  | Research and Development | Fuel Use Reduction | RnD Transportation Fuel Use Perc Reduction | diesel vehicle |  | Vehicles: Diesel Engine |  | 136 | Yes | This policy should generally be set to zero unless you are exploring a scenario with unusual and unexpected technological advancement. If setting a non-zero value, more mature technologies, such as coal, should have lower values than younger technologies, such as solar. A setting of 30% implies an average of roughly 1% annual improvement, which is very substantial. | **Description:** | This policy causes the fuel use of the selected type(s) of equipment to decline by the set percentage over the course of the model run. The R&D progress caused by this policy is additional to any R&D necessary to comply with other policies, such as tighter fuel economy standards. No costs associated with conducting this additional R&D (such as investments in laboratories or engineers' salaries) are included in the model. // | **Guidance for setting values: ** | Yes | Vehicles: Diesel Engine | //**Vehicles: Diesel Engine : ** | //**Vehicles: Diesel Engine : ** This policy should generally be set to zero unless you are exploring a scenario with unusual and unexpected technological advancement. If setting a non-zero value, more mature technologies, such as coal, should have lower values than younger technologies, such as solar. A setting of 30% implies an average of roughly 1% annual improvement, which is very substantial.
Subheading |  | Research and Development | Fuel Use Reduction | RnD Transportation Fuel Use Perc Reduction | plugin hybrid vehicle |  | Vehicles: Plug-in Hybrid |  | 137 | No | This policy should generally be set to zero unless you are exploring a scenario with unusual and unexpected technological advancement. If setting a non-zero value, more mature technologies, such as coal, should have lower values than younger technologies, such as solar. A setting of 30% implies an average of roughly 1% annual improvement, which is very substantial. | **Description:** | This policy causes the fuel use of the selected type(s) of equipment to decline by the set percentage over the course of the model run. The R&D progress caused by this policy is additional to any R&D necessary to comply with other policies, such as tighter fuel economy standards. No costs associated with conducting this additional R&D (such as investments in laboratories or engineers' salaries) are included in the model. // | **Guidance for setting values: ** | Yes | Vehicles: Plug-in Hybrid | //**Vehicles: Plug-in Hybrid : **
Subheading |  | Research and Development | Fuel Use Reduction | RnD Transportation Fuel Use Perc Reduction | LPG vehicle |  | Vehicles: LPG |  | 138 | Yes | This policy should generally be set to zero unless you are exploring a scenario with unusual and unexpected technological advancement. If setting a non-zero value, more mature technologies, such as coal, should have lower values than younger technologies, such as solar. A setting of 30% implies an average of roughly 1% annual improvement, which is very substantial. | **Description:** | This policy causes the fuel use of the selected type(s) of equipment to decline by the set percentage over the course of the model run. The R&D progress caused by this policy is additional to any R&D necessary to comply with other policies, such as tighter fuel economy standards. No costs associated with conducting this additional R&D (such as investments in laboratories or engineers' salaries) are included in the model. // | **Guidance for setting values: ** | Yes | Vehicles: LPG | //**Vehicles: LPG : ** | //**Vehicles: LPG : ** This policy should generally be set to zero unless you are exploring a scenario with unusual and unexpected technological advancement. If setting a non-zero value, more mature technologies, such as coal, should have lower values than younger technologies, such as solar. A setting of 30% implies an average of roughly 1% annual improvement, which is very substantial.
Subheading |  | Research and Development | Fuel Use Reduction | RnD Transportation Fuel Use Perc Reduction | hydrogen vehicle |  | Vehicles: Hydrogen |  | 524 | No | This policy should generally be set to zero unless you are exploring a scenario with unusual and unexpected technological advancement. If setting a non-zero value, more mature technologies, such as coal, should have lower values than younger technologies, such as solar. A setting of 30% implies an average of roughly 1% annual improvement, which is very substantial. | **Description:** | This policy causes the fuel use of the selected type(s) of equipment to decline by the set percentage over the course of the model run. The R&D progress caused by this policy is additional to any R&D necessary to comply with other policies, such as tighter fuel economy standards. No costs associated with conducting this additional R&D (such as investments in laboratories or engineers' salaries) are included in the model. // | **Guidance for setting values: ** | Yes | Vehicles: Hydrogen | //**Vehicles: Hydrogen : **
Heading | Control SettingsCOVID-19 RecessionGDPGR Alternative Base Case GDP Growth Rate | Control Settings | COVID-19 Recession | GDPGR Alternative Base Case GDP Growth Rate |  |  |  |  | 543 | No | The EIA's July 2020 Short-Term Energy Outlook (STEO) expects a 8.2% shrinkage in GDP (versus a counter-factual growth of 2.0% from the January STEO). This is the default setting. | **Description:** | This control setting adjusts the GDP impact of the recession caused by SARS-CoV-2 (COVID-19). It is set in terms of the GDP growth rate for 2020, relative to 2019 (with negative values indicating GDP shrinkage). Recession impacts extend beyond 2020 and can be adjusted using the Implementation Schedule feature for this control setting. // | **Guidance for setting values: ** | No |  |  |  | **Description:** This control setting adjusts the GDP impact of the recession caused by SARS-CoV-2 (COVID-19). It is set in terms of the GDP growth rate for 2020, relative to 2019 (with negative values indicating GDP shrinkage). Recession impacts extend beyond 2020 and can be adjusted using the Implementation Schedule feature for this control setting. // **Guidance for setting values: **
Heading | Government Revenue AccountingCarbon Tax RevenueGRA for Carbon Tax Revenue | Government Revenue Accounting | Carbon Tax Revenue | GRA for Carbon Tax Revenue | [7 empty] | **Description:** | This is one of several control settings that help determine how government accounts for policy-driven changes in its cash flow (such as increased or decreased tax revenues or subsidy payments). **Regular Spending** means government will increase or decrease its spending on its normal budget (e.g. activities such as defense, education, and administrative expenses) to spend increased revenue or to make up for a reduction in revenue. **Budget Deficit** means government will grow or shrink the national debt (with associated implications for interest payments) to spend increased revenue or to make up for a reduction in revenue. **Household Taxes** means government will increase or decrease taxes on households (or give households a "climate dividend") to spend increased revenue or to make up for a reduction in revenue. **Payroll Taxes** means government will increase or decrease payroll taxes to spend increased revenue or to make up for a reduction in revenue. **Corporate Taxes** means government will increase or decrease corporate income taxes to spend increased revenue or to make up for a reduction in revenue. | **Guidance for setting values: ** | Yes |  |  |  | **Description:**This is one of several control settings that help determine how government accounts for policy-driven changes in its cash flow (such as increased or decreased tax revenues or subsidy payments). **Regular Spending** means government will increase or decrease its spending on its normal budget (e.g. activities such as defense, education, and administrative expenses) to spend increased revenue or to make up for a reduction in revenue. **Budget Deficit** means government will grow or shrink the national debt (with associated implications for interest payments) to spend increased revenue or to make up for a reduction in revenue. **Household Taxes** means government will increase or decrease taxes on households (or give households a "climate dividend") to spend increased revenue or to make up for a reduction in revenue. **Payroll Taxes** means government will increase or decrease payroll taxes to spend increased revenue or to make up for a reduction in revenue. **Corporate Taxes** means government will increase or decrease corporate income taxes to spend increased revenue or to make up for a reduction in revenue.**Guidance for setting values: **
Subheading |  | Government Revenue Accounting | Carbon Tax Revenue | GRA for Carbon Tax Revenue | regular spending |  | Regular Spending |  | 545 | No | This value is set as a weight (1 to 10) to indicate its relative importance among the modeled government revenue accounting modes. The share of the change in government cash flow using this mode is this mode's weight divided by the total of the weights assigned to all modes (or an equal share, if every mode is assigned zero weight). | **Description:** | This is one of several control settings that help determine how government accounts for policy-driven changes in its cash flow (such as increased or decreased tax revenues or subsidy payments). **Regular Spending** means government will increase or decrease its spending on its normal budget (e.g. activities such as defense, education, and administrative expenses) to spend increased revenue or to make up for a reduction in revenue. **Budget Deficit** means government will grow or shrink the national debt (with associated implications for interest payments) to spend increased revenue or to make up for a reduction in revenue. **Household Taxes** means government will increase or decrease taxes on households (or give households a "climate dividend") to spend increased revenue or to make up for a reduction in revenue. **Payroll Taxes** means government will increase or decrease payroll taxes to spend increased revenue or to make up for a reduction in revenue. **Corporate Taxes** means government will increase or decrease corporate income taxes to spend increased revenue or to make up for a reduction in revenue. | **Guidance for setting values: ** | Yes | Regular Spending | //**Regular Spending : **
Subheading |  | Government Revenue Accounting | Carbon Tax Revenue | GRA for Carbon Tax Revenue | deficit spending |  | Deficit Spending |  | 546 | No | This value is set as a weight (1 to 10) to indicate its relative importance among the modeled government revenue accounting modes. The share of the change in government cash flow using this mode is this mode's weight divided by the total of the weights assigned to all modes (or an equal share, if every mode is assigned zero weight). | **Description:** | This is one of several control settings that help determine how government accounts for policy-driven changes in its cash flow (such as increased or decreased tax revenues or subsidy payments). **Regular Spending** means government will increase or decrease its spending on its normal budget (e.g. activities such as defense, education, and administrative expenses) to spend increased revenue or to make up for a reduction in revenue. **Budget Deficit** means government will grow or shrink the national debt (with associated implications for interest payments) to spend increased revenue or to make up for a reduction in revenue. **Household Taxes** means government will increase or decrease taxes on households (or give households a "climate dividend") to spend increased revenue or to make up for a reduction in revenue. **Payroll Taxes** means government will increase or decrease payroll taxes to spend increased revenue or to make up for a reduction in revenue. **Corporate Taxes** means government will increase or decrease corporate income taxes to spend increased revenue or to make up for a reduction in revenue. | **Guidance for setting values: ** | Yes | Deficit Spending | //**Deficit Spending : **
Subheading |  | Government Revenue Accounting | Carbon Tax Revenue | GRA for Carbon Tax Revenue | household taxes |  | Household Taxes |  | 547 | No | This value is set as a weight (1 to 10) to indicate its relative importance among the modeled government revenue accounting modes. The share of the change in government cash flow using this mode is this mode's weight divided by the total of the weights assigned to all modes (or an equal share, if every mode is assigned zero weight). | **Description:** | This is one of several control settings that help determine how government accounts for policy-driven changes in its cash flow (such as increased or decreased tax revenues or subsidy payments). **Regular Spending** means government will increase or decrease its spending on its normal budget (e.g. activities such as defense, education, and administrative expenses) to spend increased revenue or to make up for a reduction in revenue. **Budget Deficit** means government will grow or shrink the national debt (with associated implications for interest payments) to spend increased revenue or to make up for a reduction in revenue. **Household Taxes** means government will increase or decrease taxes on households (or give households a "climate dividend") to spend increased revenue or to make up for a reduction in revenue. **Payroll Taxes** means government will increase or decrease payroll taxes to spend increased revenue or to make up for a reduction in revenue. **Corporate Taxes** means government will increase or decrease corporate income taxes to spend increased revenue or to make up for a reduction in revenue. | **Guidance for setting values: ** | Yes | Household Taxes | //**Household Taxes : **
Subheading |  | Government Revenue Accounting | Carbon Tax Revenue | GRA for Carbon Tax Revenue | payroll taxes |  | Payroll Taxes |  | 548 | No | This value is set as a weight (1 to 10) to indicate its relative importance among the modeled government revenue accounting modes. The share of the change in government cash flow using this mode is this mode's weight divided by the total of the weights assigned to all modes (or an equal share, if every mode is assigned zero weight). | **Description:** | This is one of several control settings that help determine how government accounts for policy-driven changes in its cash flow (such as increased or decreased tax revenues or subsidy payments). **Regular Spending** means government will increase or decrease its spending on its normal budget (e.g. activities such as defense, education, and administrative expenses) to spend increased revenue or to make up for a reduction in revenue. **Budget Deficit** means government will grow or shrink the national debt (with associated implications for interest payments) to spend increased revenue or to make up for a reduction in revenue. **Household Taxes** means government will increase or decrease taxes on households (or give households a "climate dividend") to spend increased revenue or to make up for a reduction in revenue. **Payroll Taxes** means government will increase or decrease payroll taxes to spend increased revenue or to make up for a reduction in revenue. **Corporate Taxes** means government will increase or decrease corporate income taxes to spend increased revenue or to make up for a reduction in revenue. | **Guidance for setting values: ** | Yes | Payroll Taxes | //**Payroll Taxes : **
Subheading |  | Government Revenue Accounting | Carbon Tax Revenue | GRA for Carbon Tax Revenue | corporate taxes |  | Corporate Income Taxes |  | 549 | No | This value is set as a weight (1 to 10) to indicate its relative importance among the modeled government revenue accounting modes. The share of the change in government cash flow using this mode is this mode's weight divided by the total of the weights assigned to all modes (or an equal share, if every mode is assigned zero weight). | **Description:** | This is one of several control settings that help determine how government accounts for policy-driven changes in its cash flow (such as increased or decreased tax revenues or subsidy payments). **Regular Spending** means government will increase or decrease its spending on its normal budget (e.g. activities such as defense, education, and administrative expenses) to spend increased revenue or to make up for a reduction in revenue. **Budget Deficit** means government will grow or shrink the national debt (with associated implications for interest payments) to spend increased revenue or to make up for a reduction in revenue. **Household Taxes** means government will increase or decrease taxes on households (or give households a "climate dividend") to spend increased revenue or to make up for a reduction in revenue. **Payroll Taxes** means government will increase or decrease payroll taxes to spend increased revenue or to make up for a reduction in revenue. **Corporate Taxes** means government will increase or decrease corporate income taxes to spend increased revenue or to make up for a reduction in revenue. | **Guidance for setting values: ** | Yes | Corporate Income Taxes | //**Corporate Income Taxes : **
Heading | Government Revenue AccountingFuel Tax RevenueGRA for Fuel Tax Revenue | Government Revenue Accounting | Fuel Tax Revenue | GRA for Fuel Tax Revenue | [7 empty] | **Description:** | This is one of several control settings that help determine how government accounts for policy-driven changes in its cash flow (such as increased or decreased tax revenues or subsidy payments). **Regular Spending** means government will increase or decrease its spending on its normal budget (e.g. activities such as defense, education, and administrative expenses) to spend increased revenue or to make up for a reduction in revenue. **Budget Deficit** means government will grow or shrink the national debt (with associated implications for interest payments) to spend increased revenue or to make up for a reduction in revenue. **Household Taxes** means government will increase or decrease taxes on households (or give households a "climate dividend") to spend increased revenue or to make up for a reduction in revenue. **Payroll Taxes** means government will increase or decrease payroll taxes to spend increased revenue or to make up for a reduction in revenue. **Corporate Taxes** means government will increase or decrease corporate income taxes to spend increased revenue or to make up for a reduction in revenue. | **Guidance for setting values: ** | Yes |  |  |  | **Description:**This is one of several control settings that help determine how government accounts for policy-driven changes in its cash flow (such as increased or decreased tax revenues or subsidy payments). **Regular Spending** means government will increase or decrease its spending on its normal budget (e.g. activities such as defense, education, and administrative expenses) to spend increased revenue or to make up for a reduction in revenue. **Budget Deficit** means government will grow or shrink the national debt (with associated implications for interest payments) to spend increased revenue or to make up for a reduction in revenue. **Household Taxes** means government will increase or decrease taxes on households (or give households a "climate dividend") to spend increased revenue or to make up for a reduction in revenue. **Payroll Taxes** means government will increase or decrease payroll taxes to spend increased revenue or to make up for a reduction in revenue. **Corporate Taxes** means government will increase or decrease corporate income taxes to spend increased revenue or to make up for a reduction in revenue.**Guidance for setting values: **
Subheading |  | Government Revenue Accounting | Fuel Tax Revenue | GRA for Fuel Tax Revenue | regular spending |  | Regular Spending |  | 550 | No | This value is set as a weight (1 to 10) to indicate its relative importance among the modeled government revenue accounting modes. The share of the change in government cash flow using this mode is this mode's weight divided by the total of the weights assigned to all modes (or an equal share, if every mode is assigned zero weight). | **Description:** | This is one of several control settings that help determine how government accounts for policy-driven changes in its cash flow (such as increased or decreased tax revenues or subsidy payments). **Regular Spending** means government will increase or decrease its spending on its normal budget (e.g. activities such as defense, education, and administrative expenses) to spend increased revenue or to make up for a reduction in revenue. **Budget Deficit** means government will grow or shrink the national debt (with associated implications for interest payments) to spend increased revenue or to make up for a reduction in revenue. **Household Taxes** means government will increase or decrease taxes on households (or give households a "climate dividend") to spend increased revenue or to make up for a reduction in revenue. **Payroll Taxes** means government will increase or decrease payroll taxes to spend increased revenue or to make up for a reduction in revenue. **Corporate Taxes** means government will increase or decrease corporate income taxes to spend increased revenue or to make up for a reduction in revenue. | **Guidance for setting values: ** | Yes | Regular Spending | //**Regular Spending : **
Subheading |  | Government Revenue Accounting | Fuel Tax Revenue | GRA for Fuel Tax Revenue | deficit spending |  | Deficit Spending |  | 551 | No | This value is set as a weight (1 to 10) to indicate its relative importance among the modeled government revenue accounting modes. The share of the change in government cash flow using this mode is this mode's weight divided by the total of the weights assigned to all modes (or an equal share, if every mode is assigned zero weight). | **Description:** | This is one of several control settings that help determine how government accounts for policy-driven changes in its cash flow (such as increased or decreased tax revenues or subsidy payments). **Regular Spending** means government will increase or decrease its spending on its normal budget (e.g. activities such as defense, education, and administrative expenses) to spend increased revenue or to make up for a reduction in revenue. **Budget Deficit** means government will grow or shrink the national debt (with associated implications for interest payments) to spend increased revenue or to make up for a reduction in revenue. **Household Taxes** means government will increase or decrease taxes on households (or give households a "climate dividend") to spend increased revenue or to make up for a reduction in revenue. **Payroll Taxes** means government will increase or decrease payroll taxes to spend increased revenue or to make up for a reduction in revenue. **Corporate Taxes** means government will increase or decrease corporate income taxes to spend increased revenue or to make up for a reduction in revenue. | **Guidance for setting values: ** | Yes | Deficit Spending | //**Deficit Spending : **
Subheading |  | Government Revenue Accounting | Fuel Tax Revenue | GRA for Fuel Tax Revenue | household taxes |  | Household Taxes |  | 552 | No | This value is set as a weight (1 to 10) to indicate its relative importance among the modeled government revenue accounting modes. The share of the change in government cash flow using this mode is this mode's weight divided by the total of the weights assigned to all modes (or an equal share, if every mode is assigned zero weight). | **Description:** | This is one of several control settings that help determine how government accounts for policy-driven changes in its cash flow (such as increased or decreased tax revenues or subsidy payments). **Regular Spending** means government will increase or decrease its spending on its normal budget (e.g. activities such as defense, education, and administrative expenses) to spend increased revenue or to make up for a reduction in revenue. **Budget Deficit** means government will grow or shrink the national debt (with associated implications for interest payments) to spend increased revenue or to make up for a reduction in revenue. **Household Taxes** means government will increase or decrease taxes on households (or give households a "climate dividend") to spend increased revenue or to make up for a reduction in revenue. **Payroll Taxes** means government will increase or decrease payroll taxes to spend increased revenue or to make up for a reduction in revenue. **Corporate Taxes** means government will increase or decrease corporate income taxes to spend increased revenue or to make up for a reduction in revenue. | **Guidance for setting values: ** | Yes | Household Taxes | //**Household Taxes : **
Subheading |  | Government Revenue Accounting | Fuel Tax Revenue | GRA for Fuel Tax Revenue | payroll taxes |  | Payroll Taxes |  | 553 | No | This value is set as a weight (1 to 10) to indicate its relative importance among the modeled government revenue accounting modes. The share of the change in government cash flow using this mode is this mode's weight divided by the total of the weights assigned to all modes (or an equal share, if every mode is assigned zero weight). | **Description:** | This is one of several control settings that help determine how government accounts for policy-driven changes in its cash flow (such as increased or decreased tax revenues or subsidy payments). **Regular Spending** means government will increase or decrease its spending on its normal budget (e.g. activities such as defense, education, and administrative expenses) to spend increased revenue or to make up for a reduction in revenue. **Budget Deficit** means government will grow or shrink the national debt (with associated implications for interest payments) to spend increased revenue or to make up for a reduction in revenue. **Household Taxes** means government will increase or decrease taxes on households (or give households a "climate dividend") to spend increased revenue or to make up for a reduction in revenue. **Payroll Taxes** means government will increase or decrease payroll taxes to spend increased revenue or to make up for a reduction in revenue. **Corporate Taxes** means government will increase or decrease corporate income taxes to spend increased revenue or to make up for a reduction in revenue. | **Guidance for setting values: ** | Yes | Payroll Taxes | //**Payroll Taxes : **
Subheading |  | Government Revenue Accounting | Fuel Tax Revenue | GRA for Fuel Tax Revenue | corporate taxes |  | Corporate Income Taxes |  | 554 | No | This value is set as a weight (1 to 10) to indicate its relative importance among the modeled government revenue accounting modes. The share of the change in government cash flow using this mode is this mode's weight divided by the total of the weights assigned to all modes (or an equal share, if every mode is assigned zero weight). | **Description:** | This is one of several control settings that help determine how government accounts for policy-driven changes in its cash flow (such as increased or decreased tax revenues or subsidy payments). **Regular Spending** means government will increase or decrease its spending on its normal budget (e.g. activities such as defense, education, and administrative expenses) to spend increased revenue or to make up for a reduction in revenue. **Budget Deficit** means government will grow or shrink the national debt (with associated implications for interest payments) to spend increased revenue or to make up for a reduction in revenue. **Household Taxes** means government will increase or decrease taxes on households (or give households a "climate dividend") to spend increased revenue or to make up for a reduction in revenue. **Payroll Taxes** means government will increase or decrease payroll taxes to spend increased revenue or to make up for a reduction in revenue. **Corporate Taxes** means government will increase or decrease corporate income taxes to spend increased revenue or to make up for a reduction in revenue. | **Guidance for setting values: ** | Yes | Corporate Income Taxes | //**Corporate Income Taxes : **
Heading | Government Revenue AccountingEV SubsidyGRA for EV Subsidy | Government Revenue Accounting | EV Subsidy | GRA for EV Subsidy | [7 empty] | **Description:** | This is one of several control settings that help determine how government accounts for policy-driven changes in its cash flow (such as increased or decreased tax revenues or subsidy payments). **Regular Spending** means government will increase or decrease its spending on its normal budget (e.g. activities such as defense, education, and administrative expenses) to spend increased revenue or to make up for a reduction in revenue. **Budget Deficit** means government will grow or shrink the national debt (with associated implications for interest payments) to spend increased revenue or to make up for a reduction in revenue. **Household Taxes** means government will increase or decrease taxes on households (or give households a "climate dividend") to spend increased revenue or to make up for a reduction in revenue. **Payroll Taxes** means government will increase or decrease payroll taxes to spend increased revenue or to make up for a reduction in revenue. **Corporate Taxes** means government will increase or decrease corporate income taxes to spend increased revenue or to make up for a reduction in revenue. | **Guidance for setting values: ** | Yes |  |  |  | **Description:**This is one of several control settings that help determine how government accounts for policy-driven changes in its cash flow (such as increased or decreased tax revenues or subsidy payments). **Regular Spending** means government will increase or decrease its spending on its normal budget (e.g. activities such as defense, education, and administrative expenses) to spend increased revenue or to make up for a reduction in revenue. **Budget Deficit** means government will grow or shrink the national debt (with associated implications for interest payments) to spend increased revenue or to make up for a reduction in revenue. **Household Taxes** means government will increase or decrease taxes on households (or give households a "climate dividend") to spend increased revenue or to make up for a reduction in revenue. **Payroll Taxes** means government will increase or decrease payroll taxes to spend increased revenue or to make up for a reduction in revenue. **Corporate Taxes** means government will increase or decrease corporate income taxes to spend increased revenue or to make up for a reduction in revenue.**Guidance for setting values: **
Subheading |  | Government Revenue Accounting | EV Subsidy | GRA for EV Subsidy | regular spending |  | Regular Spending |  | 555 | No | This value is set as a weight (1 to 10) to indicate its relative importance among the modeled government revenue accounting modes. The share of the change in government cash flow using this mode is this mode's weight divided by the total of the weights assigned to all modes (or an equal share, if every mode is assigned zero weight). | **Description:** | This is one of several control settings that help determine how government accounts for policy-driven changes in its cash flow (such as increased or decreased tax revenues or subsidy payments). **Regular Spending** means government will increase or decrease its spending on its normal budget (e.g. activities such as defense, education, and administrative expenses) to spend increased revenue or to make up for a reduction in revenue. **Budget Deficit** means government will grow or shrink the national debt (with associated implications for interest payments) to spend increased revenue or to make up for a reduction in revenue. **Household Taxes** means government will increase or decrease taxes on households (or give households a "climate dividend") to spend increased revenue or to make up for a reduction in revenue. **Payroll Taxes** means government will increase or decrease payroll taxes to spend increased revenue or to make up for a reduction in revenue. **Corporate Taxes** means government will increase or decrease corporate income taxes to spend increased revenue or to make up for a reduction in revenue. | **Guidance for setting values: ** | Yes | Regular Spending | //**Regular Spending : **
Subheading |  | Government Revenue Accounting | EV Subsidy | GRA for EV Subsidy | deficit spending |  | Deficit Spending |  | 556 | No | This value is set as a weight (1 to 10) to indicate its relative importance among the modeled government revenue accounting modes. The share of the change in government cash flow using this mode is this mode's weight divided by the total of the weights assigned to all modes (or an equal share, if every mode is assigned zero weight). | **Description:** | This is one of several control settings that help determine how government accounts for policy-driven changes in its cash flow (such as increased or decreased tax revenues or subsidy payments). **Regular Spending** means government will increase or decrease its spending on its normal budget (e.g. activities such as defense, education, and administrative expenses) to spend increased revenue or to make up for a reduction in revenue. **Budget Deficit** means government will grow or shrink the national debt (with associated implications for interest payments) to spend increased revenue or to make up for a reduction in revenue. **Household Taxes** means government will increase or decrease taxes on households (or give households a "climate dividend") to spend increased revenue or to make up for a reduction in revenue. **Payroll Taxes** means government will increase or decrease payroll taxes to spend increased revenue or to make up for a reduction in revenue. **Corporate Taxes** means government will increase or decrease corporate income taxes to spend increased revenue or to make up for a reduction in revenue. | **Guidance for setting values: ** | Yes | Deficit Spending | //**Deficit Spending : **
Subheading |  | Government Revenue Accounting | EV Subsidy | GRA for EV Subsidy | household taxes |  | Household Taxes |  | 557 | No | This value is set as a weight (1 to 10) to indicate its relative importance among the modeled government revenue accounting modes. The share of the change in government cash flow using this mode is this mode's weight divided by the total of the weights assigned to all modes (or an equal share, if every mode is assigned zero weight). | **Description:** | This is one of several control settings that help determine how government accounts for policy-driven changes in its cash flow (such as increased or decreased tax revenues or subsidy payments). **Regular Spending** means government will increase or decrease its spending on its normal budget (e.g. activities such as defense, education, and administrative expenses) to spend increased revenue or to make up for a reduction in revenue. **Budget Deficit** means government will grow or shrink the national debt (with associated implications for interest payments) to spend increased revenue or to make up for a reduction in revenue. **Household Taxes** means government will increase or decrease taxes on households (or give households a "climate dividend") to spend increased revenue or to make up for a reduction in revenue. **Payroll Taxes** means government will increase or decrease payroll taxes to spend increased revenue or to make up for a reduction in revenue. **Corporate Taxes** means government will increase or decrease corporate income taxes to spend increased revenue or to make up for a reduction in revenue. | **Guidance for setting values: ** | Yes | Household Taxes | //**Household Taxes : **
Subheading |  | Government Revenue Accounting | EV Subsidy | GRA for EV Subsidy | payroll taxes |  | Payroll Taxes |  | 558 | No | This value is set as a weight (1 to 10) to indicate its relative importance among the modeled government revenue accounting modes. The share of the change in government cash flow using this mode is this mode's weight divided by the total of the weights assigned to all modes (or an equal share, if every mode is assigned zero weight). | **Description:** | This is one of several control settings that help determine how government accounts for policy-driven changes in its cash flow (such as increased or decreased tax revenues or subsidy payments). **Regular Spending** means government will increase or decrease its spending on its normal budget (e.g. activities such as defense, education, and administrative expenses) to spend increased revenue or to make up for a reduction in revenue. **Budget Deficit** means government will grow or shrink the national debt (with associated implications for interest payments) to spend increased revenue or to make up for a reduction in revenue. **Household Taxes** means government will increase or decrease taxes on households (or give households a "climate dividend") to spend increased revenue or to make up for a reduction in revenue. **Payroll Taxes** means government will increase or decrease payroll taxes to spend increased revenue or to make up for a reduction in revenue. **Corporate Taxes** means government will increase or decrease corporate income taxes to spend increased revenue or to make up for a reduction in revenue. | **Guidance for setting values: ** | Yes | Payroll Taxes | //**Payroll Taxes : **
Subheading |  | Government Revenue Accounting | EV Subsidy | GRA for EV Subsidy | corporate taxes |  | Corporate Income Taxes |  | 559 | No | This value is set as a weight (1 to 10) to indicate its relative importance among the modeled government revenue accounting modes. The share of the change in government cash flow using this mode is this mode's weight divided by the total of the weights assigned to all modes (or an equal share, if every mode is assigned zero weight). | **Description:** | This is one of several control settings that help determine how government accounts for policy-driven changes in its cash flow (such as increased or decreased tax revenues or subsidy payments). **Regular Spending** means government will increase or decrease its spending on its normal budget (e.g. activities such as defense, education, and administrative expenses) to spend increased revenue or to make up for a reduction in revenue. **Budget Deficit** means government will grow or shrink the national debt (with associated implications for interest payments) to spend increased revenue or to make up for a reduction in revenue. **Household Taxes** means government will increase or decrease taxes on households (or give households a "climate dividend") to spend increased revenue or to make up for a reduction in revenue. **Payroll Taxes** means government will increase or decrease payroll taxes to spend increased revenue or to make up for a reduction in revenue. **Corporate Taxes** means government will increase or decrease corporate income taxes to spend increased revenue or to make up for a reduction in revenue. | **Guidance for setting values: ** | Yes | Corporate Income Taxes | //**Corporate Income Taxes : **
Heading | Government Revenue AccountingElectricity Generation SubsidyGRA for Electricity Generation Subsidies | Government Revenue Accounting | Electricity Generation Subsidy | GRA for Electricity Generation Subsidies | [7 empty] | **Description:** | This is one of several control settings that help determine how government accounts for policy-driven changes in its cash flow (such as increased or decreased tax revenues or subsidy payments). **Regular Spending** means government will increase or decrease its spending on its normal budget (e.g. activities such as defense, education, and administrative expenses) to spend increased revenue or to make up for a reduction in revenue. **Budget Deficit** means government will grow or shrink the national debt (with associated implications for interest payments) to spend increased revenue or to make up for a reduction in revenue. **Household Taxes** means government will increase or decrease taxes on households (or give households a "climate dividend") to spend increased revenue or to make up for a reduction in revenue. **Payroll Taxes** means government will increase or decrease payroll taxes to spend increased revenue or to make up for a reduction in revenue. **Corporate Taxes** means government will increase or decrease corporate income taxes to spend increased revenue or to make up for a reduction in revenue. | **Guidance for setting values: ** | Yes |  |  |  | **Description:**This is one of several control settings that help determine how government accounts for policy-driven changes in its cash flow (such as increased or decreased tax revenues or subsidy payments). **Regular Spending** means government will increase or decrease its spending on its normal budget (e.g. activities such as defense, education, and administrative expenses) to spend increased revenue or to make up for a reduction in revenue. **Budget Deficit** means government will grow or shrink the national debt (with associated implications for interest payments) to spend increased revenue or to make up for a reduction in revenue. **Household Taxes** means government will increase or decrease taxes on households (or give households a "climate dividend") to spend increased revenue or to make up for a reduction in revenue. **Payroll Taxes** means government will increase or decrease payroll taxes to spend increased revenue or to make up for a reduction in revenue. **Corporate Taxes** means government will increase or decrease corporate income taxes to spend increased revenue or to make up for a reduction in revenue.**Guidance for setting values: **
Subheading |  | Government Revenue Accounting | Electricity Generation Subsidy | GRA for Electricity Generation Subsidies | regular spending |  | Regular Spending |  | 560 | No | This value is set as a weight (1 to 10) to indicate its relative importance among the modeled government revenue accounting modes. The share of the change in government cash flow using this mode is this mode's weight divided by the total of the weights assigned to all modes (or an equal share, if every mode is assigned zero weight). | **Description:** | This is one of several control settings that help determine how government accounts for policy-driven changes in its cash flow (such as increased or decreased tax revenues or subsidy payments). **Regular Spending** means government will increase or decrease its spending on its normal budget (e.g. activities such as defense, education, and administrative expenses) to spend increased revenue or to make up for a reduction in revenue. **Budget Deficit** means government will grow or shrink the national debt (with associated implications for interest payments) to spend increased revenue or to make up for a reduction in revenue. **Household Taxes** means government will increase or decrease taxes on households (or give households a "climate dividend") to spend increased revenue or to make up for a reduction in revenue. **Payroll Taxes** means government will increase or decrease payroll taxes to spend increased revenue or to make up for a reduction in revenue. **Corporate Taxes** means government will increase or decrease corporate income taxes to spend increased revenue or to make up for a reduction in revenue. | **Guidance for setting values: ** | Yes | Regular Spending | //**Regular Spending : **
Subheading |  | Government Revenue Accounting | Electricity Generation Subsidy | GRA for Electricity Generation Subsidies | deficit spending |  | Deficit Spending |  | 561 | No | This value is set as a weight (1 to 10) to indicate its relative importance among the modeled government revenue accounting modes. The share of the change in government cash flow using this mode is this mode's weight divided by the total of the weights assigned to all modes (or an equal share, if every mode is assigned zero weight). | **Description:** | This is one of several control settings that help determine how government accounts for policy-driven changes in its cash flow (such as increased or decreased tax revenues or subsidy payments). **Regular Spending** means government will increase or decrease its spending on its normal budget (e.g. activities such as defense, education, and administrative expenses) to spend increased revenue or to make up for a reduction in revenue. **Budget Deficit** means government will grow or shrink the national debt (with associated implications for interest payments) to spend increased revenue or to make up for a reduction in revenue. **Household Taxes** means government will increase or decrease taxes on households (or give households a "climate dividend") to spend increased revenue or to make up for a reduction in revenue. **Payroll Taxes** means government will increase or decrease payroll taxes to spend increased revenue or to make up for a reduction in revenue. **Corporate Taxes** means government will increase or decrease corporate income taxes to spend increased revenue or to make up for a reduction in revenue. | **Guidance for setting values: ** | Yes | Deficit Spending | //**Deficit Spending : **
Subheading |  | Government Revenue Accounting | Electricity Generation Subsidy | GRA for Electricity Generation Subsidies | household taxes |  | Household Taxes |  | 562 | No | This value is set as a weight (1 to 10) to indicate its relative importance among the modeled government revenue accounting modes. The share of the change in government cash flow using this mode is this mode's weight divided by the total of the weights assigned to all modes (or an equal share, if every mode is assigned zero weight). | **Description:** | This is one of several control settings that help determine how government accounts for policy-driven changes in its cash flow (such as increased or decreased tax revenues or subsidy payments). **Regular Spending** means government will increase or decrease its spending on its normal budget (e.g. activities such as defense, education, and administrative expenses) to spend increased revenue or to make up for a reduction in revenue. **Budget Deficit** means government will grow or shrink the national debt (with associated implications for interest payments) to spend increased revenue or to make up for a reduction in revenue. **Household Taxes** means government will increase or decrease taxes on households (or give households a "climate dividend") to spend increased revenue or to make up for a reduction in revenue. **Payroll Taxes** means government will increase or decrease payroll taxes to spend increased revenue or to make up for a reduction in revenue. **Corporate Taxes** means government will increase or decrease corporate income taxes to spend increased revenue or to make up for a reduction in revenue. | **Guidance for setting values: ** | Yes | Household Taxes | //**Household Taxes : **
Subheading |  | Government Revenue Accounting | Electricity Generation Subsidy | GRA for Electricity Generation Subsidies | payroll taxes |  | Payroll Taxes |  | 563 | No | This value is set as a weight (1 to 10) to indicate its relative importance among the modeled government revenue accounting modes. The share of the change in government cash flow using this mode is this mode's weight divided by the total of the weights assigned to all modes (or an equal share, if every mode is assigned zero weight). | **Description:** | This is one of several control settings that help determine how government accounts for policy-driven changes in its cash flow (such as increased or decreased tax revenues or subsidy payments). **Regular Spending** means government will increase or decrease its spending on its normal budget (e.g. activities such as defense, education, and administrative expenses) to spend increased revenue or to make up for a reduction in revenue. **Budget Deficit** means government will grow or shrink the national debt (with associated implications for interest payments) to spend increased revenue or to make up for a reduction in revenue. **Household Taxes** means government will increase or decrease taxes on households (or give households a "climate dividend") to spend increased revenue or to make up for a reduction in revenue. **Payroll Taxes** means government will increase or decrease payroll taxes to spend increased revenue or to make up for a reduction in revenue. **Corporate Taxes** means government will increase or decrease corporate income taxes to spend increased revenue or to make up for a reduction in revenue. | **Guidance for setting values: ** | Yes | Payroll Taxes | //**Payroll Taxes : **
Subheading |  | Government Revenue Accounting | Electricity Generation Subsidy | GRA for Electricity Generation Subsidies | corporate taxes |  | Corporate Income Taxes |  | 564 | No | This value is set as a weight (1 to 10) to indicate its relative importance among the modeled government revenue accounting modes. The share of the change in government cash flow using this mode is this mode's weight divided by the total of the weights assigned to all modes (or an equal share, if every mode is assigned zero weight). | **Description:** | This is one of several control settings that help determine how government accounts for policy-driven changes in its cash flow (such as increased or decreased tax revenues or subsidy payments). **Regular Spending** means government will increase or decrease its spending on its normal budget (e.g. activities such as defense, education, and administrative expenses) to spend increased revenue or to make up for a reduction in revenue. **Budget Deficit** means government will grow or shrink the national debt (with associated implications for interest payments) to spend increased revenue or to make up for a reduction in revenue. **Household Taxes** means government will increase or decrease taxes on households (or give households a "climate dividend") to spend increased revenue or to make up for a reduction in revenue. **Payroll Taxes** means government will increase or decrease payroll taxes to spend increased revenue or to make up for a reduction in revenue. **Corporate Taxes** means government will increase or decrease corporate income taxes to spend increased revenue or to make up for a reduction in revenue. | **Guidance for setting values: ** | Yes | Corporate Income Taxes | //**Corporate Income Taxes : **
Heading | Government Revenue AccountingElectricity Capacity Construction SubsidyGRA for Electricity Capacity Construction Subsidies | Government Revenue Accounting | Electricity Capacity Construction Subsidy | GRA for Electricity Capacity Construction Subsidies | [7 empty] | **Description:** | This is one of several control settings that help determine how government accounts for policy-driven changes in its cash flow (such as increased or decreased tax revenues or subsidy payments). **Regular Spending** means government will increase or decrease its spending on its normal budget (e.g. activities such as defense, education, and administrative expenses) to spend increased revenue or to make up for a reduction in revenue. **Budget Deficit** means government will grow or shrink the national debt (with associated implications for interest payments) to spend increased revenue or to make up for a reduction in revenue. **Household Taxes** means government will increase or decrease taxes on households (or give households a "climate dividend") to spend increased revenue or to make up for a reduction in revenue. **Payroll Taxes** means government will increase or decrease payroll taxes to spend increased revenue or to make up for a reduction in revenue. **Corporate Taxes** means government will increase or decrease corporate income taxes to spend increased revenue or to make up for a reduction in revenue. | **Guidance for setting values: ** | Yes |  |  |  | **Description:**This is one of several control settings that help determine how government accounts for policy-driven changes in its cash flow (such as increased or decreased tax revenues or subsidy payments). **Regular Spending** means government will increase or decrease its spending on its normal budget (e.g. activities such as defense, education, and administrative expenses) to spend increased revenue or to make up for a reduction in revenue. **Budget Deficit** means government will grow or shrink the national debt (with associated implications for interest payments) to spend increased revenue or to make up for a reduction in revenue. **Household Taxes** means government will increase or decrease taxes on households (or give households a "climate dividend") to spend increased revenue or to make up for a reduction in revenue. **Payroll Taxes** means government will increase or decrease payroll taxes to spend increased revenue or to make up for a reduction in revenue. **Corporate Taxes** means government will increase or decrease corporate income taxes to spend increased revenue or to make up for a reduction in revenue.**Guidance for setting values: **
Subheading |  | Government Revenue Accounting | Electricity Capacity Construction Subsidy | GRA for Electricity Capacity Construction Subsidies | regular spending |  | Regular Spending |  | 565 | No | This value is set as a weight (1 to 10) to indicate its relative importance among the modeled government revenue accounting modes. The share of the change in government cash flow using this mode is this mode's weight divided by the total of the weights assigned to all modes (or an equal share, if every mode is assigned zero weight). | **Description:** | This is one of several control settings that help determine how government accounts for policy-driven changes in its cash flow (such as increased or decreased tax revenues or subsidy payments). **Regular Spending** means government will increase or decrease its spending on its normal budget (e.g. activities such as defense, education, and administrative expenses) to spend increased revenue or to make up for a reduction in revenue. **Budget Deficit** means government will grow or shrink the national debt (with associated implications for interest payments) to spend increased revenue or to make up for a reduction in revenue. **Household Taxes** means government will increase or decrease taxes on households (or give households a "climate dividend") to spend increased revenue or to make up for a reduction in revenue. **Payroll Taxes** means government will increase or decrease payroll taxes to spend increased revenue or to make up for a reduction in revenue. **Corporate Taxes** means government will increase or decrease corporate income taxes to spend increased revenue or to make up for a reduction in revenue. | **Guidance for setting values: ** | Yes | Regular Spending | //**Regular Spending : **
Subheading |  | Government Revenue Accounting | Electricity Capacity Construction Subsidy | GRA for Electricity Capacity Construction Subsidies | deficit spending |  | Deficit Spending |  | 566 | No | This value is set as a weight (1 to 10) to indicate its relative importance among the modeled government revenue accounting modes. The share of the change in government cash flow using this mode is this mode's weight divided by the total of the weights assigned to all modes (or an equal share, if every mode is assigned zero weight). | **Description:** | This is one of several control settings that help determine how government accounts for policy-driven changes in its cash flow (such as increased or decreased tax revenues or subsidy payments). **Regular Spending** means government will increase or decrease its spending on its normal budget (e.g. activities such as defense, education, and administrative expenses) to spend increased revenue or to make up for a reduction in revenue. **Budget Deficit** means government will grow or shrink the national debt (with associated implications for interest payments) to spend increased revenue or to make up for a reduction in revenue. **Household Taxes** means government will increase or decrease taxes on households (or give households a "climate dividend") to spend increased revenue or to make up for a reduction in revenue. **Payroll Taxes** means government will increase or decrease payroll taxes to spend increased revenue or to make up for a reduction in revenue. **Corporate Taxes** means government will increase or decrease corporate income taxes to spend increased revenue or to make up for a reduction in revenue. | **Guidance for setting values: ** | Yes | Deficit Spending | //**Deficit Spending : **
Subheading |  | Government Revenue Accounting | Electricity Capacity Construction Subsidy | GRA for Electricity Capacity Construction Subsidies | household taxes |  | Household Taxes |  | 567 | No | This value is set as a weight (1 to 10) to indicate its relative importance among the modeled government revenue accounting modes. The share of the change in government cash flow using this mode is this mode's weight divided by the total of the weights assigned to all modes (or an equal share, if every mode is assigned zero weight). | **Description:** | This is one of several control settings that help determine how government accounts for policy-driven changes in its cash flow (such as increased or decreased tax revenues or subsidy payments). **Regular Spending** means government will increase or decrease its spending on its normal budget (e.g. activities such as defense, education, and administrative expenses) to spend increased revenue or to make up for a reduction in revenue. **Budget Deficit** means government will grow or shrink the national debt (with associated implications for interest payments) to spend increased revenue or to make up for a reduction in revenue. **Household Taxes** means government will increase or decrease taxes on households (or give households a "climate dividend") to spend increased revenue or to make up for a reduction in revenue. **Payroll Taxes** means government will increase or decrease payroll taxes to spend increased revenue or to make up for a reduction in revenue. **Corporate Taxes** means government will increase or decrease corporate income taxes to spend increased revenue or to make up for a reduction in revenue. | **Guidance for setting values: ** | Yes | Household Taxes | //**Household Taxes : **
Subheading |  | Government Revenue Accounting | Electricity Capacity Construction Subsidy | GRA for Electricity Capacity Construction Subsidies | payroll taxes |  | Payroll Taxes |  | 568 | No | This value is set as a weight (1 to 10) to indicate its relative importance among the modeled government revenue accounting modes. The share of the change in government cash flow using this mode is this mode's weight divided by the total of the weights assigned to all modes (or an equal share, if every mode is assigned zero weight). | **Description:** | This is one of several control settings that help determine how government accounts for policy-driven changes in its cash flow (such as increased or decreased tax revenues or subsidy payments). **Regular Spending** means government will increase or decrease its spending on its normal budget (e.g. activities such as defense, education, and administrative expenses) to spend increased revenue or to make up for a reduction in revenue. **Budget Deficit** means government will grow or shrink the national debt (with associated implications for interest payments) to spend increased revenue or to make up for a reduction in revenue. **Household Taxes** means government will increase or decrease taxes on households (or give households a "climate dividend") to spend increased revenue or to make up for a reduction in revenue. **Payroll Taxes** means government will increase or decrease payroll taxes to spend increased revenue or to make up for a reduction in revenue. **Corporate Taxes** means government will increase or decrease corporate income taxes to spend increased revenue or to make up for a reduction in revenue. | **Guidance for setting values: ** | Yes | Payroll Taxes | //**Payroll Taxes : **
Subheading |  | Government Revenue Accounting | Electricity Capacity Construction Subsidy | GRA for Electricity Capacity Construction Subsidies | corporate taxes |  | Corporate Income Taxes |  | 569 | No | This value is set as a weight (1 to 10) to indicate its relative importance among the modeled government revenue accounting modes. The share of the change in government cash flow using this mode is this mode's weight divided by the total of the weights assigned to all modes (or an equal share, if every mode is assigned zero weight). | **Description:** | This is one of several control settings that help determine how government accounts for policy-driven changes in its cash flow (such as increased or decreased tax revenues or subsidy payments). **Regular Spending** means government will increase or decrease its spending on its normal budget (e.g. activities such as defense, education, and administrative expenses) to spend increased revenue or to make up for a reduction in revenue. **Budget Deficit** means government will grow or shrink the national debt (with associated implications for interest payments) to spend increased revenue or to make up for a reduction in revenue. **Household Taxes** means government will increase or decrease taxes on households (or give households a "climate dividend") to spend increased revenue or to make up for a reduction in revenue. **Payroll Taxes** means government will increase or decrease payroll taxes to spend increased revenue or to make up for a reduction in revenue. **Corporate Taxes** means government will increase or decrease corporate income taxes to spend increased revenue or to make up for a reduction in revenue. | **Guidance for setting values: ** | Yes | Corporate Income Taxes | //**Corporate Income Taxes : **
Heading | Government Revenue AccountingDistributed Solar SubsidyGRA for Distributed Solar Subsidy | Government Revenue Accounting | Distributed Solar Subsidy | GRA for Distributed Solar Subsidy | [7 empty] | **Description:** | This is one of several control settings that help determine how government accounts for policy-driven changes in its cash flow (such as increased or decreased tax revenues or subsidy payments). **Regular Spending** means government will increase or decrease its spending on its normal budget (e.g. activities such as defense, education, and administrative expenses) to spend increased revenue or to make up for a reduction in revenue. **Budget Deficit** means government will grow or shrink the national debt (with associated implications for interest payments) to spend increased revenue or to make up for a reduction in revenue. **Household Taxes** means government will increase or decrease taxes on households (or give households a "climate dividend") to spend increased revenue or to make up for a reduction in revenue. **Payroll Taxes** means government will increase or decrease payroll taxes to spend increased revenue or to make up for a reduction in revenue. **Corporate Taxes** means government will increase or decrease corporate income taxes to spend increased revenue or to make up for a reduction in revenue. | **Guidance for setting values: ** | Yes |  |  |  | **Description:**This is one of several control settings that help determine how government accounts for policy-driven changes in its cash flow (such as increased or decreased tax revenues or subsidy payments). **Regular Spending** means government will increase or decrease its spending on its normal budget (e.g. activities such as defense, education, and administrative expenses) to spend increased revenue or to make up for a reduction in revenue. **Budget Deficit** means government will grow or shrink the national debt (with associated implications for interest payments) to spend increased revenue or to make up for a reduction in revenue. **Household Taxes** means government will increase or decrease taxes on households (or give households a "climate dividend") to spend increased revenue or to make up for a reduction in revenue. **Payroll Taxes** means government will increase or decrease payroll taxes to spend increased revenue or to make up for a reduction in revenue. **Corporate Taxes** means government will increase or decrease corporate income taxes to spend increased revenue or to make up for a reduction in revenue.**Guidance for setting values: **
Subheading |  | Government Revenue Accounting | Distributed Solar Subsidy | GRA for Distributed Solar Subsidy | regular spending |  | Regular Spending |  | 570 | No | This value is set as a weight (1 to 10) to indicate its relative importance among the modeled government revenue accounting modes. The share of the change in government cash flow using this mode is this mode's weight divided by the total of the weights assigned to all modes (or an equal share, if every mode is assigned zero weight). | **Description:** | This is one of several control settings that help determine how government accounts for policy-driven changes in its cash flow (such as increased or decreased tax revenues or subsidy payments). **Regular Spending** means government will increase or decrease its spending on its normal budget (e.g. activities such as defense, education, and administrative expenses) to spend increased revenue or to make up for a reduction in revenue. **Budget Deficit** means government will grow or shrink the national debt (with associated implications for interest payments) to spend increased revenue or to make up for a reduction in revenue. **Household Taxes** means government will increase or decrease taxes on households (or give households a "climate dividend") to spend increased revenue or to make up for a reduction in revenue. **Payroll Taxes** means government will increase or decrease payroll taxes to spend increased revenue or to make up for a reduction in revenue. **Corporate Taxes** means government will increase or decrease corporate income taxes to spend increased revenue or to make up for a reduction in revenue. | **Guidance for setting values: ** | Yes | Regular Spending | //**Regular Spending : **
Subheading |  | Government Revenue Accounting | Distributed Solar Subsidy | GRA for Distributed Solar Subsidy | deficit spending |  | Deficit Spending |  | 571 | No | This value is set as a weight (1 to 10) to indicate its relative importance among the modeled government revenue accounting modes. The share of the change in government cash flow using this mode is this mode's weight divided by the total of the weights assigned to all modes (or an equal share, if every mode is assigned zero weight). | **Description:** | This is one of several control settings that help determine how government accounts for policy-driven changes in its cash flow (such as increased or decreased tax revenues or subsidy payments). **Regular Spending** means government will increase or decrease its spending on its normal budget (e.g. activities such as defense, education, and administrative expenses) to spend increased revenue or to make up for a reduction in revenue. **Budget Deficit** means government will grow or shrink the national debt (with associated implications for interest payments) to spend increased revenue or to make up for a reduction in revenue. **Household Taxes** means government will increase or decrease taxes on households (or give households a "climate dividend") to spend increased revenue or to make up for a reduction in revenue. **Payroll Taxes** means government will increase or decrease payroll taxes to spend increased revenue or to make up for a reduction in revenue. **Corporate Taxes** means government will increase or decrease corporate income taxes to spend increased revenue or to make up for a reduction in revenue. | **Guidance for setting values: ** | Yes | Deficit Spending | //**Deficit Spending : **
Subheading |  | Government Revenue Accounting | Distributed Solar Subsidy | GRA for Distributed Solar Subsidy | household taxes |  | Household Taxes |  | 572 | No | This value is set as a weight (1 to 10) to indicate its relative importance among the modeled government revenue accounting modes. The share of the change in government cash flow using this mode is this mode's weight divided by the total of the weights assigned to all modes (or an equal share, if every mode is assigned zero weight). | **Description:** | This is one of several control settings that help determine how government accounts for policy-driven changes in its cash flow (such as increased or decreased tax revenues or subsidy payments). **Regular Spending** means government will increase or decrease its spending on its normal budget (e.g. activities such as defense, education, and administrative expenses) to spend increased revenue or to make up for a reduction in revenue. **Budget Deficit** means government will grow or shrink the national debt (with associated implications for interest payments) to spend increased revenue or to make up for a reduction in revenue. **Household Taxes** means government will increase or decrease taxes on households (or give households a "climate dividend") to spend increased revenue or to make up for a reduction in revenue. **Payroll Taxes** means government will increase or decrease payroll taxes to spend increased revenue or to make up for a reduction in revenue. **Corporate Taxes** means government will increase or decrease corporate income taxes to spend increased revenue or to make up for a reduction in revenue. | **Guidance for setting values: ** | Yes | Household Taxes | //**Household Taxes : **
Subheading |  | Government Revenue Accounting | Distributed Solar Subsidy | GRA for Distributed Solar Subsidy | payroll taxes |  | Payroll Taxes |  | 573 | No | This value is set as a weight (1 to 10) to indicate its relative importance among the modeled government revenue accounting modes. The share of the change in government cash flow using this mode is this mode's weight divided by the total of the weights assigned to all modes (or an equal share, if every mode is assigned zero weight). | **Description:** | This is one of several control settings that help determine how government accounts for policy-driven changes in its cash flow (such as increased or decreased tax revenues or subsidy payments). **Regular Spending** means government will increase or decrease its spending on its normal budget (e.g. activities such as defense, education, and administrative expenses) to spend increased revenue or to make up for a reduction in revenue. **Budget Deficit** means government will grow or shrink the national debt (with associated implications for interest payments) to spend increased revenue or to make up for a reduction in revenue. **Household Taxes** means government will increase or decrease taxes on households (or give households a "climate dividend") to spend increased revenue or to make up for a reduction in revenue. **Payroll Taxes** means government will increase or decrease payroll taxes to spend increased revenue or to make up for a reduction in revenue. **Corporate Taxes** means government will increase or decrease corporate income taxes to spend increased revenue or to make up for a reduction in revenue. | **Guidance for setting values: ** | Yes | Payroll Taxes | //**Payroll Taxes : **
Subheading |  | Government Revenue Accounting | Distributed Solar Subsidy | GRA for Distributed Solar Subsidy | corporate taxes |  | Corporate Income Taxes |  | 574 | No | This value is set as a weight (1 to 10) to indicate its relative importance among the modeled government revenue accounting modes. The share of the change in government cash flow using this mode is this mode's weight divided by the total of the weights assigned to all modes (or an equal share, if every mode is assigned zero weight). | **Description:** | This is one of several control settings that help determine how government accounts for policy-driven changes in its cash flow (such as increased or decreased tax revenues or subsidy payments). **Regular Spending** means government will increase or decrease its spending on its normal budget (e.g. activities such as defense, education, and administrative expenses) to spend increased revenue or to make up for a reduction in revenue. **Budget Deficit** means government will grow or shrink the national debt (with associated implications for interest payments) to spend increased revenue or to make up for a reduction in revenue. **Household Taxes** means government will increase or decrease taxes on households (or give households a "climate dividend") to spend increased revenue or to make up for a reduction in revenue. **Payroll Taxes** means government will increase or decrease payroll taxes to spend increased revenue or to make up for a reduction in revenue. **Corporate Taxes** means government will increase or decrease corporate income taxes to spend increased revenue or to make up for a reduction in revenue. | **Guidance for setting values: ** | Yes | Corporate Income Taxes | //**Corporate Income Taxes : **
Heading | Government Revenue AccountingFuel SubsidyGRA for Fuel Subsidies | Government Revenue Accounting | Fuel Subsidy | GRA for Fuel Subsidies | [7 empty] | **Description:** | This is one of several control settings that help determine how government accounts for policy-driven changes in its cash flow (such as increased or decreased tax revenues or subsidy payments). **Regular Spending** means government will increase or decrease its spending on its normal budget (e.g. activities such as defense, education, and administrative expenses) to spend increased revenue or to make up for a reduction in revenue. **Budget Deficit** means government will grow or shrink the national debt (with associated implications for interest payments) to spend increased revenue or to make up for a reduction in revenue. **Household Taxes** means government will increase or decrease taxes on households (or give households a "climate dividend") to spend increased revenue or to make up for a reduction in revenue. **Payroll Taxes** means government will increase or decrease payroll taxes to spend increased revenue or to make up for a reduction in revenue. **Corporate Taxes** means government will increase or decrease corporate income taxes to spend increased revenue or to make up for a reduction in revenue. | **Guidance for setting values: ** | Yes |  |  |  | **Description:**This is one of several control settings that help determine how government accounts for policy-driven changes in its cash flow (such as increased or decreased tax revenues or subsidy payments). **Regular Spending** means government will increase or decrease its spending on its normal budget (e.g. activities such as defense, education, and administrative expenses) to spend increased revenue or to make up for a reduction in revenue. **Budget Deficit** means government will grow or shrink the national debt (with associated implications for interest payments) to spend increased revenue or to make up for a reduction in revenue. **Household Taxes** means government will increase or decrease taxes on households (or give households a "climate dividend") to spend increased revenue or to make up for a reduction in revenue. **Payroll Taxes** means government will increase or decrease payroll taxes to spend increased revenue or to make up for a reduction in revenue. **Corporate Taxes** means government will increase or decrease corporate income taxes to spend increased revenue or to make up for a reduction in revenue.**Guidance for setting values: **
Subheading |  | Government Revenue Accounting | Fuel Subsidy | GRA for Fuel Subsidies | regular spending |  | Regular Spending |  | 575 | No | This value is set as a weight (1 to 10) to indicate its relative importance among the modeled government revenue accounting modes. The share of the change in government cash flow using this mode is this mode's weight divided by the total of the weights assigned to all modes (or an equal share, if every mode is assigned zero weight). | **Description:** | This is one of several control settings that help determine how government accounts for policy-driven changes in its cash flow (such as increased or decreased tax revenues or subsidy payments). **Regular Spending** means government will increase or decrease its spending on its normal budget (e.g. activities such as defense, education, and administrative expenses) to spend increased revenue or to make up for a reduction in revenue. **Budget Deficit** means government will grow or shrink the national debt (with associated implications for interest payments) to spend increased revenue or to make up for a reduction in revenue. **Household Taxes** means government will increase or decrease taxes on households (or give households a "climate dividend") to spend increased revenue or to make up for a reduction in revenue. **Payroll Taxes** means government will increase or decrease payroll taxes to spend increased revenue or to make up for a reduction in revenue. **Corporate Taxes** means government will increase or decrease corporate income taxes to spend increased revenue or to make up for a reduction in revenue. | **Guidance for setting values: ** | Yes | Regular Spending | //**Regular Spending : **
Subheading |  | Government Revenue Accounting | Fuel Subsidy | GRA for Fuel Subsidies | deficit spending |  | Deficit Spending |  | 576 | No | This value is set as a weight (1 to 10) to indicate its relative importance among the modeled government revenue accounting modes. The share of the change in government cash flow using this mode is this mode's weight divided by the total of the weights assigned to all modes (or an equal share, if every mode is assigned zero weight). | **Description:** | This is one of several control settings that help determine how government accounts for policy-driven changes in its cash flow (such as increased or decreased tax revenues or subsidy payments). **Regular Spending** means government will increase or decrease its spending on its normal budget (e.g. activities such as defense, education, and administrative expenses) to spend increased revenue or to make up for a reduction in revenue. **Budget Deficit** means government will grow or shrink the national debt (with associated implications for interest payments) to spend increased revenue or to make up for a reduction in revenue. **Household Taxes** means government will increase or decrease taxes on households (or give households a "climate dividend") to spend increased revenue or to make up for a reduction in revenue. **Payroll Taxes** means government will increase or decrease payroll taxes to spend increased revenue or to make up for a reduction in revenue. **Corporate Taxes** means government will increase or decrease corporate income taxes to spend increased revenue or to make up for a reduction in revenue. | **Guidance for setting values: ** | Yes | Deficit Spending | //**Deficit Spending : **
Subheading |  | Government Revenue Accounting | Fuel Subsidy | GRA for Fuel Subsidies | household taxes |  | Household Taxes |  | 577 | No | This value is set as a weight (1 to 10) to indicate its relative importance among the modeled government revenue accounting modes. The share of the change in government cash flow using this mode is this mode's weight divided by the total of the weights assigned to all modes (or an equal share, if every mode is assigned zero weight). | **Description:** | This is one of several control settings that help determine how government accounts for policy-driven changes in its cash flow (such as increased or decreased tax revenues or subsidy payments). **Regular Spending** means government will increase or decrease its spending on its normal budget (e.g. activities such as defense, education, and administrative expenses) to spend increased revenue or to make up for a reduction in revenue. **Budget Deficit** means government will grow or shrink the national debt (with associated implications for interest payments) to spend increased revenue or to make up for a reduction in revenue. **Household Taxes** means government will increase or decrease taxes on households (or give households a "climate dividend") to spend increased revenue or to make up for a reduction in revenue. **Payroll Taxes** means government will increase or decrease payroll taxes to spend increased revenue or to make up for a reduction in revenue. **Corporate Taxes** means government will increase or decrease corporate income taxes to spend increased revenue or to make up for a reduction in revenue. | **Guidance for setting values: ** | Yes | Household Taxes | //**Household Taxes : **
Subheading |  | Government Revenue Accounting | Fuel Subsidy | GRA for Fuel Subsidies | payroll taxes |  | Payroll Taxes |  | 578 | No | This value is set as a weight (1 to 10) to indicate its relative importance among the modeled government revenue accounting modes. The share of the change in government cash flow using this mode is this mode's weight divided by the total of the weights assigned to all modes (or an equal share, if every mode is assigned zero weight). | **Description:** | This is one of several control settings that help determine how government accounts for policy-driven changes in its cash flow (such as increased or decreased tax revenues or subsidy payments). **Regular Spending** means government will increase or decrease its spending on its normal budget (e.g. activities such as defense, education, and administrative expenses) to spend increased revenue or to make up for a reduction in revenue. **Budget Deficit** means government will grow or shrink the national debt (with associated implications for interest payments) to spend increased revenue or to make up for a reduction in revenue. **Household Taxes** means government will increase or decrease taxes on households (or give households a "climate dividend") to spend increased revenue or to make up for a reduction in revenue. **Payroll Taxes** means government will increase or decrease payroll taxes to spend increased revenue or to make up for a reduction in revenue. **Corporate Taxes** means government will increase or decrease corporate income taxes to spend increased revenue or to make up for a reduction in revenue. | **Guidance for setting values: ** | Yes | Payroll Taxes | //**Payroll Taxes : **
Subheading |  | Government Revenue Accounting | Fuel Subsidy | GRA for Fuel Subsidies | corporate taxes |  | Corporate Income Taxes |  | 579 | No | This value is set as a weight (1 to 10) to indicate its relative importance among the modeled government revenue accounting modes. The share of the change in government cash flow using this mode is this mode's weight divided by the total of the weights assigned to all modes (or an equal share, if every mode is assigned zero weight). | **Description:** | This is one of several control settings that help determine how government accounts for policy-driven changes in its cash flow (such as increased or decreased tax revenues or subsidy payments). **Regular Spending** means government will increase or decrease its spending on its normal budget (e.g. activities such as defense, education, and administrative expenses) to spend increased revenue or to make up for a reduction in revenue. **Budget Deficit** means government will grow or shrink the national debt (with associated implications for interest payments) to spend increased revenue or to make up for a reduction in revenue. **Household Taxes** means government will increase or decrease taxes on households (or give households a "climate dividend") to spend increased revenue or to make up for a reduction in revenue. **Payroll Taxes** means government will increase or decrease payroll taxes to spend increased revenue or to make up for a reduction in revenue. **Corporate Taxes** means government will increase or decrease corporate income taxes to spend increased revenue or to make up for a reduction in revenue. | **Guidance for setting values: ** | Yes | Corporate Income Taxes | //**Corporate Income Taxes : **
Heading | Government Revenue AccountingNational Debt InterestGRA for National Debt Interest | Government Revenue Accounting | National Debt Interest | GRA for National Debt Interest | [7 empty] | **Description:** | This is one of several control settings that help determine how government accounts for policy-driven changes in its cash flow (such as increased or decreased tax revenues or subsidy payments). **Regular Spending** means government will increase or decrease its spending on its normal budget (e.g. activities such as defense, education, and administrative expenses) to spend increased revenue or to make up for a reduction in revenue. **Budget Deficit** means government will grow or shrink the national debt (with associated implications for interest payments) to spend increased revenue or to make up for a reduction in revenue. **Household Taxes** means government will increase or decrease taxes on households (or give households a "climate dividend") to spend increased revenue or to make up for a reduction in revenue. **Payroll Taxes** means government will increase or decrease payroll taxes to spend increased revenue or to make up for a reduction in revenue. **Corporate Taxes** means government will increase or decrease corporate income taxes to spend increased revenue or to make up for a reduction in revenue. | **Guidance for setting values: ** | Yes |  |  |  | **Description:**This is one of several control settings that help determine how government accounts for policy-driven changes in its cash flow (such as increased or decreased tax revenues or subsidy payments). **Regular Spending** means government will increase or decrease its spending on its normal budget (e.g. activities such as defense, education, and administrative expenses) to spend increased revenue or to make up for a reduction in revenue. **Budget Deficit** means government will grow or shrink the national debt (with associated implications for interest payments) to spend increased revenue or to make up for a reduction in revenue. **Household Taxes** means government will increase or decrease taxes on households (or give households a "climate dividend") to spend increased revenue or to make up for a reduction in revenue. **Payroll Taxes** means government will increase or decrease payroll taxes to spend increased revenue or to make up for a reduction in revenue. **Corporate Taxes** means government will increase or decrease corporate income taxes to spend increased revenue or to make up for a reduction in revenue.**Guidance for setting values: **
Subheading |  | Government Revenue Accounting | National Debt Interest | GRA for National Debt Interest | regular spending |  | Regular Spending |  | 580 | No | This value is set as a weight (1 to 10) to indicate its relative importance among the modeled government revenue accounting modes. The share of the change in government cash flow using this mode is this mode's weight divided by the total of the weights assigned to all modes (or an equal share, if every mode is assigned zero weight). | **Description:** | This is one of several control settings that help determine how government accounts for policy-driven changes in its cash flow (such as increased or decreased tax revenues or subsidy payments). **Regular Spending** means government will increase or decrease its spending on its normal budget (e.g. activities such as defense, education, and administrative expenses) to spend increased revenue or to make up for a reduction in revenue. **Budget Deficit** means government will grow or shrink the national debt (with associated implications for interest payments) to spend increased revenue or to make up for a reduction in revenue. **Household Taxes** means government will increase or decrease taxes on households (or give households a "climate dividend") to spend increased revenue or to make up for a reduction in revenue. **Payroll Taxes** means government will increase or decrease payroll taxes to spend increased revenue or to make up for a reduction in revenue. **Corporate Taxes** means government will increase or decrease corporate income taxes to spend increased revenue or to make up for a reduction in revenue. | **Guidance for setting values: ** | Yes | Regular Spending | //**Regular Spending : **
Subheading |  | Government Revenue Accounting | National Debt Interest | GRA for National Debt Interest | deficit spending |  | Deficit Spending |  | 581 | No | This value is set as a weight (1 to 10) to indicate its relative importance among the modeled government revenue accounting modes. The share of the change in government cash flow using this mode is this mode's weight divided by the total of the weights assigned to all modes (or an equal share, if every mode is assigned zero weight). | **Description:** | This is one of several control settings that help determine how government accounts for policy-driven changes in its cash flow (such as increased or decreased tax revenues or subsidy payments). **Regular Spending** means government will increase or decrease its spending on its normal budget (e.g. activities such as defense, education, and administrative expenses) to spend increased revenue or to make up for a reduction in revenue. **Budget Deficit** means government will grow or shrink the national debt (with associated implications for interest payments) to spend increased revenue or to make up for a reduction in revenue. **Household Taxes** means government will increase or decrease taxes on households (or give households a "climate dividend") to spend increased revenue or to make up for a reduction in revenue. **Payroll Taxes** means government will increase or decrease payroll taxes to spend increased revenue or to make up for a reduction in revenue. **Corporate Taxes** means government will increase or decrease corporate income taxes to spend increased revenue or to make up for a reduction in revenue. | **Guidance for setting values: ** | Yes | Deficit Spending | //**Deficit Spending : **
Subheading |  | Government Revenue Accounting | National Debt Interest | GRA for National Debt Interest | household taxes |  | Household Taxes |  | 582 | No | This value is set as a weight (1 to 10) to indicate its relative importance among the modeled government revenue accounting modes. The share of the change in government cash flow using this mode is this mode's weight divided by the total of the weights assigned to all modes (or an equal share, if every mode is assigned zero weight). | **Description:** | This is one of several control settings that help determine how government accounts for policy-driven changes in its cash flow (such as increased or decreased tax revenues or subsidy payments). **Regular Spending** means government will increase or decrease its spending on its normal budget (e.g. activities such as defense, education, and administrative expenses) to spend increased revenue or to make up for a reduction in revenue. **Budget Deficit** means government will grow or shrink the national debt (with associated implications for interest payments) to spend increased revenue or to make up for a reduction in revenue. **Household Taxes** means government will increase or decrease taxes on households (or give households a "climate dividend") to spend increased revenue or to make up for a reduction in revenue. **Payroll Taxes** means government will increase or decrease payroll taxes to spend increased revenue or to make up for a reduction in revenue. **Corporate Taxes** means government will increase or decrease corporate income taxes to spend increased revenue or to make up for a reduction in revenue. | **Guidance for setting values: ** | Yes | Household Taxes | //**Household Taxes : **
Subheading |  | Government Revenue Accounting | National Debt Interest | GRA for National Debt Interest | payroll taxes |  | Payroll Taxes |  | 583 | No | This value is set as a weight (1 to 10) to indicate its relative importance among the modeled government revenue accounting modes. The share of the change in government cash flow using this mode is this mode's weight divided by the total of the weights assigned to all modes (or an equal share, if every mode is assigned zero weight). | **Description:** | This is one of several control settings that help determine how government accounts for policy-driven changes in its cash flow (such as increased or decreased tax revenues or subsidy payments). **Regular Spending** means government will increase or decrease its spending on its normal budget (e.g. activities such as defense, education, and administrative expenses) to spend increased revenue or to make up for a reduction in revenue. **Budget Deficit** means government will grow or shrink the national debt (with associated implications for interest payments) to spend increased revenue or to make up for a reduction in revenue. **Household Taxes** means government will increase or decrease taxes on households (or give households a "climate dividend") to spend increased revenue or to make up for a reduction in revenue. **Payroll Taxes** means government will increase or decrease payroll taxes to spend increased revenue or to make up for a reduction in revenue. **Corporate Taxes** means government will increase or decrease corporate income taxes to spend increased revenue or to make up for a reduction in revenue. | **Guidance for setting values: ** | Yes | Payroll Taxes | //**Payroll Taxes : **
Subheading |  | Government Revenue Accounting | National Debt Interest | GRA for National Debt Interest | corporate taxes |  | Corporate Income Taxes |  | 584 | No | This value is set as a weight (1 to 10) to indicate its relative importance among the modeled government revenue accounting modes. The share of the change in government cash flow using this mode is this mode's weight divided by the total of the weights assigned to all modes (or an equal share, if every mode is assigned zero weight). | **Description:** | This is one of several control settings that help determine how government accounts for policy-driven changes in its cash flow (such as increased or decreased tax revenues or subsidy payments). **Regular Spending** means government will increase or decrease its spending on its normal budget (e.g. activities such as defense, education, and administrative expenses) to spend increased revenue or to make up for a reduction in revenue. **Budget Deficit** means government will grow or shrink the national debt (with associated implications for interest payments) to spend increased revenue or to make up for a reduction in revenue. **Household Taxes** means government will increase or decrease taxes on households (or give households a "climate dividend") to spend increased revenue or to make up for a reduction in revenue. **Payroll Taxes** means government will increase or decrease payroll taxes to spend increased revenue or to make up for a reduction in revenue. **Corporate Taxes** means government will increase or decrease corporate income taxes to spend increased revenue or to make up for a reduction in revenue. | **Guidance for setting values: ** | Yes | Corporate Income Taxes | //**Corporate Income Taxes : **
Heading | Government Revenue AccountingRemaining Government Cash FlowsGRA for Remaining Government Cash Flow Changes | Government Revenue Accounting | Remaining Government Cash Flows | GRA for Remaining Government Cash Flow Changes | [7 empty] | **Description:** | This is one of several control settings that help determine how government accounts for policy-driven changes in its cash flow (such as increased or decreased tax revenues or subsidy payments). **Regular Spending** means government will increase or decrease its spending on its normal budget (e.g. activities such as defense, education, and administrative expenses) to spend increased revenue or to make up for a reduction in revenue. **Budget Deficit** means government will grow or shrink the national debt (with associated implications for interest payments) to spend increased revenue or to make up for a reduction in revenue. **Household Taxes** means government will increase or decrease taxes on households (or give households a "climate dividend") to spend increased revenue or to make up for a reduction in revenue. **Payroll Taxes** means government will increase or decrease payroll taxes to spend increased revenue or to make up for a reduction in revenue. **Corporate Taxes** means government will increase or decrease corporate income taxes to spend increased revenue or to make up for a reduction in revenue. | **Guidance for setting values: ** | Yes |  |  |  | **Description:**This is one of several control settings that help determine how government accounts for policy-driven changes in its cash flow (such as increased or decreased tax revenues or subsidy payments). **Regular Spending** means government will increase or decrease its spending on its normal budget (e.g. activities such as defense, education, and administrative expenses) to spend increased revenue or to make up for a reduction in revenue. **Budget Deficit** means government will grow or shrink the national debt (with associated implications for interest payments) to spend increased revenue or to make up for a reduction in revenue. **Household Taxes** means government will increase or decrease taxes on households (or give households a "climate dividend") to spend increased revenue or to make up for a reduction in revenue. **Payroll Taxes** means government will increase or decrease payroll taxes to spend increased revenue or to make up for a reduction in revenue. **Corporate Taxes** means government will increase or decrease corporate income taxes to spend increased revenue or to make up for a reduction in revenue.**Guidance for setting values: **
Subheading |  | Government Revenue Accounting | Remaining Government Cash Flows | GRA for Remaining Government Cash Flow Changes | regular spending |  | Regular Spending |  | 585 | No | This value is set as a weight (1 to 10) to indicate its relative importance among the modeled government revenue accounting modes. The share of the change in government cash flow using this mode is this mode's weight divided by the total of the weights assigned to all modes (or an equal share, if every mode is assigned zero weight). | **Description:** | This is one of several control settings that help determine how government accounts for policy-driven changes in its cash flow (such as increased or decreased tax revenues or subsidy payments). **Regular Spending** means government will increase or decrease its spending on its normal budget (e.g. activities such as defense, education, and administrative expenses) to spend increased revenue or to make up for a reduction in revenue. **Budget Deficit** means government will grow or shrink the national debt (with associated implications for interest payments) to spend increased revenue or to make up for a reduction in revenue. **Household Taxes** means government will increase or decrease taxes on households (or give households a "climate dividend") to spend increased revenue or to make up for a reduction in revenue. **Payroll Taxes** means government will increase or decrease payroll taxes to spend increased revenue or to make up for a reduction in revenue. **Corporate Taxes** means government will increase or decrease corporate income taxes to spend increased revenue or to make up for a reduction in revenue. | **Guidance for setting values: ** | Yes | Regular Spending | //**Regular Spending : **
Subheading |  | Government Revenue Accounting | Remaining Government Cash Flows | GRA for Remaining Government Cash Flow Changes | deficit spending |  | Deficit Spending |  | 586 | No | This value is set as a weight (1 to 10) to indicate its relative importance among the modeled government revenue accounting modes. The share of the change in government cash flow using this mode is this mode's weight divided by the total of the weights assigned to all modes (or an equal share, if every mode is assigned zero weight). | **Description:** | This is one of several control settings that help determine how government accounts for policy-driven changes in its cash flow (such as increased or decreased tax revenues or subsidy payments). **Regular Spending** means government will increase or decrease its spending on its normal budget (e.g. activities such as defense, education, and administrative expenses) to spend increased revenue or to make up for a reduction in revenue. **Budget Deficit** means government will grow or shrink the national debt (with associated implications for interest payments) to spend increased revenue or to make up for a reduction in revenue. **Household Taxes** means government will increase or decrease taxes on households (or give households a "climate dividend") to spend increased revenue or to make up for a reduction in revenue. **Payroll Taxes** means government will increase or decrease payroll taxes to spend increased revenue or to make up for a reduction in revenue. **Corporate Taxes** means government will increase or decrease corporate income taxes to spend increased revenue or to make up for a reduction in revenue. | **Guidance for setting values: ** | Yes | Deficit Spending | //**Deficit Spending : **
Subheading |  | Government Revenue Accounting | Remaining Government Cash Flows | GRA for Remaining Government Cash Flow Changes | household taxes |  | Household Taxes |  | 587 | No | This value is set as a weight (1 to 10) to indicate its relative importance among the modeled government revenue accounting modes. The share of the change in government cash flow using this mode is this mode's weight divided by the total of the weights assigned to all modes (or an equal share, if every mode is assigned zero weight). | **Description:** | This is one of several control settings that help determine how government accounts for policy-driven changes in its cash flow (such as increased or decreased tax revenues or subsidy payments). **Regular Spending** means government will increase or decrease its spending on its normal budget (e.g. activities such as defense, education, and administrative expenses) to spend increased revenue or to make up for a reduction in revenue. **Budget Deficit** means government will grow or shrink the national debt (with associated implications for interest payments) to spend increased revenue or to make up for a reduction in revenue. **Household Taxes** means government will increase or decrease taxes on households (or give households a "climate dividend") to spend increased revenue or to make up for a reduction in revenue. **Payroll Taxes** means government will increase or decrease payroll taxes to spend increased revenue or to make up for a reduction in revenue. **Corporate Taxes** means government will increase or decrease corporate income taxes to spend increased revenue or to make up for a reduction in revenue. | **Guidance for setting values: ** | Yes | Household Taxes | //**Household Taxes : **
Subheading |  | Government Revenue Accounting | Remaining Government Cash Flows | GRA for Remaining Government Cash Flow Changes | payroll taxes |  | Payroll Taxes |  | 588 | No | This value is set as a weight (1 to 10) to indicate its relative importance among the modeled government revenue accounting modes. The share of the change in government cash flow using this mode is this mode's weight divided by the total of the weights assigned to all modes (or an equal share, if every mode is assigned zero weight). | **Description:** | This is one of several control settings that help determine how government accounts for policy-driven changes in its cash flow (such as increased or decreased tax revenues or subsidy payments). **Regular Spending** means government will increase or decrease its spending on its normal budget (e.g. activities such as defense, education, and administrative expenses) to spend increased revenue or to make up for a reduction in revenue. **Budget Deficit** means government will grow or shrink the national debt (with associated implications for interest payments) to spend increased revenue or to make up for a reduction in revenue. **Household Taxes** means government will increase or decrease taxes on households (or give households a "climate dividend") to spend increased revenue or to make up for a reduction in revenue. **Payroll Taxes** means government will increase or decrease payroll taxes to spend increased revenue or to make up for a reduction in revenue. **Corporate Taxes** means government will increase or decrease corporate income taxes to spend increased revenue or to make up for a reduction in revenue. | **Guidance for setting values: ** | Yes | Payroll Taxes | //**Payroll Taxes : **
Subheading |  | Government Revenue Accounting | Remaining Government Cash Flows | GRA for Remaining Government Cash Flow Changes | corporate taxes |  | Corporate Income Taxes |  | 589 | No | This value is set as a weight (1 to 10) to indicate its relative importance among the modeled government revenue accounting modes. The share of the change in government cash flow using this mode is this mode's weight divided by the total of the weights assigned to all modes (or an equal share, if every mode is assigned zero weight). | **Description:** | This is one of several control settings that help determine how government accounts for policy-driven changes in its cash flow (such as increased or decreased tax revenues or subsidy payments). **Regular Spending** means government will increase or decrease its spending on its normal budget (e.g. activities such as defense, education, and administrative expenses) to spend increased revenue or to make up for a reduction in revenue. **Budget Deficit** means government will grow or shrink the national debt (with associated implications for interest payments) to spend increased revenue or to make up for a reduction in revenue. **Household Taxes** means government will increase or decrease taxes on households (or give households a "climate dividend") to spend increased revenue or to make up for a reduction in revenue. **Payroll Taxes** means government will increase or decrease payroll taxes to spend increased revenue or to make up for a reduction in revenue. **Corporate Taxes** means government will increase or decrease corporate income taxes to spend increased revenue or to make up for a reduction in revenue. | **Guidance for setting values: ** | Yes | Corporate Income Taxes | //**Corporate Income Taxes : **
Heading | Cross-SectorCarbon Capture and SequestrationFraction of Potential Additional CCS Achieved | Cross-Sector | Carbon Capture and Sequestration | Fraction of Potential Additional CCS Achieved | electricity sector |  | Electricity Sector |  | 541 | Yes | In the Brazil simulator, this policy applies to all fossil plants. As very few CCS-equipped power plants exist today, a value above 20% or so is likely very optimistic in most policy scenarios. (The main exception would be a scenario in which most fossil power plants retire due to other policies, making it feasible to equip a high percentage of the few surviving fossil plants with CCS. The web interface's lever is capped below this level, but you can test CCS penetrations as high as 100% using the downloadable version of the Energy Policy Simulator.) | **Description:** | This policy specifies the fraction of CO2 emissions from power plants that is captured and stored, above the amount predicted in the business-as-usual scenario. // | **Guidance for setting values: ** | Yes | Electricity Sector | //**Electricity Sector : ** | //**Electricity Sector : ** In the Brazil simulator, this policy applies to all fossil plants. As very few CCS-equipped power plants exist today, a value above 20% or so is likely very optimistic in most policy scenarios. (The main exception would be a scenario in which most fossil power plants retire due to other policies, making it feasible to equip a high percentage of the few surviving fossil plants with CCS. The web interface's lever is capped below this level, but you can test CCS penetrations as high as 100% using the downloadable version of the Energy Policy Simulator.) | **Description:**This policy specifies the fraction of CO2 emissions from power plants that is captured and stored, above the amount predicted in the business-as-usual scenario. // **Guidance for setting values: **//**Electricity Sector : ** In the Brazil simulator, this policy applies to all fossil plants. As very few CCS-equipped power plants exist today, a value above 20% or so is likely very optimistic in most policy scenarios. (The main exception would be a scenario in which most fossil power plants retire due to other policies, making it feasible to equip a high percentage of the few surviving fossil plants with CCS. The web interface's lever is capped below this level, but you can test CCS penetrations as high as 100% using the downloadable version of the Energy Policy Simulator.)
Heading | Cross-SectorCarbon Capture and SequestrationFraction of Potential Additional CCS Achieved | Cross-Sector | Carbon Capture and Sequestration | Fraction of Potential Additional CCS Achieved | industry sector |  | Industry Sector |  | 542 | Yes | In the Brazil simulator, this policy applies to all industries except mining, waste management, and agriculture. As very few CCS-equipped industrial facilities exist today, a value above 20% or so is likely very optimistic in most policy scenarios. (The main exception would be a scenario in which most industries transition to electricity and hydrogen due to other policies, making it feasible to equip a high percentage of the few surviving fossil-using industrial facilities with CCS. The web interface's lever is capped below this level, but you can test CCS penetrations as high as 100% using the downloadable version of the Energy Policy Simulator.) | **Description:** | This policy specifies the fraction of CO2 emissions from industry that is captured and stored, above the amount predicted in the business-as-usual scenario. // | **Guidance for setting values: ** | Yes | Industry Sector | //**Industry Sector : ** | //**Industry Sector : ** In the Brazil simulator, this policy applies to all industries except mining, waste management, and agriculture. As very few CCS-equipped industrial facilities exist today, a value above 20% or so is likely very optimistic in most policy scenarios. (The main exception would be a scenario in which most industries transition to electricity and hydrogen due to other policies, making it feasible to equip a high percentage of the few surviving fossil-using industrial facilities with CCS. The web interface's lever is capped below this level, but you can test CCS penetrations as high as 100% using the downloadable version of the Energy Policy Simulator.) | **Description:**This policy specifies the fraction of CO2 emissions from industry that is captured and stored, above the amount predicted in the business-as-usual scenario. // **Guidance for setting values: **//**Industry Sector : ** In the Brazil simulator, this policy applies to all industries except mining, waste management, and agriculture. As very few CCS-equipped industrial facilities exist today, a value above 20% or so is likely very optimistic in most policy scenarios. (The main exception would be a scenario in which most industries transition to electricity and hydrogen due to other policies, making it feasible to equip a high percentage of the few surviving fossil-using industrial facilities with CCS. The web interface's lever is capped below this level, but you can test CCS penetrations as high as 100% using the downloadable version of the Energy Policy Simulator.)

## UnitControlCenter
Graph Units
Default Unit | New Unit
million metric tons / year | million metric tons / year
g CO2e / 2019 USD | g CO2e / 2019 USD
thousand metric tons / year | thousand metric tons / year
g CO2 / 2019 USD | g CO2 / 2019 USD
2019 USD / ton CO2e abated, Annual average abatement potential (MtCO2e) | 2019 USD / ton CO2e abated, Annual average abatement potential (MtCO2e)
billion 2019 USD / year | billion 2019 USD / year
billion 2019 USD / year | billion 2019 USD / year
jobs | jobs
incidents / year | incidents / year
% change | % change
2019 USD / employee-year | 2019 USD / employee-year
lives / year | lives / year
terawatt-hours (TWh) / year | terawatt-hours (TWh) / year
gigawatts (GW) / year | gigawatts (GW) / year
2019 USD / megawatt-hour (MWh) | 2019 USD / megawatt-hour (MWh)
cubic km / yr | cubic km / yr
trillion passenger-miles / year | trillion passenger-km / year
trillion freight ton-miles / year | trillion freight ton-km / year
million vehicles / year | million vehicles / year
thousand vehicles / year | thousand vehicles / year
million vehicles | million vehicles
thousand vehicles | thousand vehicles
quads / year | PJ / year
thousand BTU / 2019 USD | PJ / 2019 dollar
millions of short tons / year | millions of metric tons / year
trillion cubic feet / year | trillion cubic feet / year
million barrels / year | million barrels / year
million gallons / year | million liters / year
trillion BTU / year | PJ / year
2019 USD / short ton | 2019 dollars / metric ton
2019 USD / thousand cubic feet | 2019 USD / thousand cubic feet
2019 USD / gallon | 2019 dollars / liters
2019 USD / barrel | 2019 USD / barrel
2019 USD / kg | 2019 USD / kg
2019 USD / kilowatt-hour (kWh) | 2019 USD / kilowatt-hour (kWh)
cost of eqpt. to capture 1 metric ton CO2e/yr (2019 USD) | cost of eqpt. to capture 1 metric ton CO2e/yr (2019 USD)
million 2019 USD / megawatt (MW) | million 2019 USD / megawatt (MW)
cost of eqpt. to produce 1 kg H2/yr (2019 USD) | cost of eqpt. to produce 1 kg H2/yr (2019 USD)
Policy Lever Units
Default Unit | New Unit
$/metric ton CO2e | $/metric ton CO2e
$/MWh | $/MWh

## OutputGraphs
First Tier Menu Name | Second Tier Menu Name | Include? | Single or Multiple Variable | Graph Style | Axis Unit Label(s) | Vensim Names of Graphed Variables | Variable Names in Graph Key (for multiple variable graphs) | Colors for Variables (for multiple variable graphs) | Target 1 Title | Target 1 Year | Target 1 Min Value | Target 1 Max Value | Target 1 Description | Target 2 Title | Target 2 Year | Target 2 Min Value | Target 2 Max Value | Target 2 Description | Target 3 Title | Target 3 Year | Target 3 Min Value | Target 3 Max Value | Target 3 Description | Target 4 Title | Target 4 Year | Target 4 Min Value | Target 4 Max Value | Target 4 Description
Emissions: CO2e | Total (includes land use) | 1 | single | line | million metric tons / year | Output Total CO2e Emissions |  |  | 2025 NDC (FNC) | 2025 | 1610 | 1610 | According to verified 2005 emissions in the Fourth National Communication (FNC). | 2030 NDC (FNC) | 2030 | 1460 | 1460 | According to verified 2005 emissions in the Fourth National Communication (FNC).
Emissions: CO2e | Total (excludes land use) | 1 | single | line | million metric tons / year | Output Total CO2e Emissions Excluding LULUCF
Emissions: CO2e | By Sector | 1 | multiple | stacked area | million metric tons / year | Output Total CO2e Emissions by Sector[district heat and hydrogen sector]; Output Waste Management CO2e Emissions; Output Agriculture CO2e Emissions; Output Buildings Sector CO2e Emissions; Output Total CO2e Emissions by Sector[transportation sector]; Output Total CO2e Emissions by Sector[electricity sector]; Output Industry Sector Excluding Ag and Waste CO2e Emissions; Output Total CO2e Emissions by Sector[geoengineering sector]; Output Total CO2e Emissions by Sector[LULUCF sector] | District Heat & Hydrogen, Water & Waste, Agriculture, Buildings, Transportation, Electricity, Industry, Geoengineering, Land Use | 620e7a, f593e0, 04ffaf, 087bf1, c01b00, f1bb18, 969696, ad6600, 00b050
Emissions: CO2e | By Source Type | 1 | multiple | stacked area | million metric tons / year | Output Process Emissions in CO2e; Output Energy Related CO2e Emissions; Output Total CO2e Emissions by Sector[geoengineering sector]; Output Total CO2e Emissions by Sector[LULUCF sector] | Process Emissions, Energy, Geoengineering, Land Use | 969696, c01b00, ad6600, 00b050
Emissions: CO2e | By Pollutant | 1 | multiple | stacked area | million metric tons / year | Output Total CO2e Emissions by Pollutant[N2O]; Output Total CO2e Emissions by Pollutant[F gases]; Output Total CO2e Emissions by Pollutant[CH4]; Output Total CO2e Emissions by Pollutant[CO2] | N2O, F-gases, CH4, CO2 | 00b050, 000000, c01b00, 969696
Emissions: CO2e | Per Unit GDP | 0 | single | line | g CO2e / 2019 USD | Output Total CO2e Emissions per Unit GDP
Emissions: CO2e | Agriculture | 1 | single | line | million metric tons / year | Output Agriculture CO2e Emissions
Emissions: CO2e | Buildings | 1 | single | line | million metric tons / year | Output Buildings Sector CO2e Emissions
Emissions: CO2e | District Heat & Hydrogen | 1 | single | line | million metric tons / year | Output Total CO2e Emissions by Sector[district heat and hydrogen sector]
Emissions: CO2e | Electricity | 1 | single | line | million metric tons / year | Output Total CO2e Emissions by Sector[electricity sector]
Emissions: CO2e | Industry | 1 | single | line | million metric tons / year | Output Industry Sector Excluding Ag and Waste CO2e Emissions
Emissions: CO2e | Land Use | 1 | single | line | million metric tons / year | Output Total CO2e Emissions by Sector[LULUCF sector]
Emissions: CO2e | Transportation | 1 | single | line | million metric tons / year | Output Total CO2e Emissions by Sector[transportation sector]
Emissions: CO2e | Water & Waste | 1 | single | line | million metric tons / year | Output Waste Management CO2e Emissions
Emissions (by Pollutant) | CO2 | 1 | single | line | million metric tons / year | Output Total CO2 Emissions
Emissions (by Pollutant) | CH4 | 1 | single | line | million metric tons / year | Output Total CH4 Emissions
Emissions (by Pollutant) | N2O | 1 | single | line | million metric tons / year | Output Total N2O Emissions
Emissions (by Pollutant) | F-gases (in CO2e) | 1 | single | line | million metric tons / year | Output Total F Gas Emissions in CO2e
Emissions (by Pollutant) | PM2.5 | 1 | single | line | thousand metric tons / year | Output Total PM25 Emissions
Emissions (by Pollutant) | PM10 | 1 | single | line | thousand metric tons / year | Output Total PM10 Emissions
Emissions (by Pollutant) | BC | 1 | single | line | thousand metric tons / year | Output Total BC Emissions
Emissions (by Pollutant) | OC | 1 | single | line | thousand metric tons / year | Output Total OC Emissions
Emissions (by Pollutant) | NOx | 1 | single | line | million metric tons / year | Output Total NOx Emissions
Emissions (by Pollutant) | VOC | 1 | single | line | thousand metric tons / year | Output Total VOC Emissions
Emissions (by Pollutant) | SOx | 1 | single | line | million metric tons / year | Output Total SOx Emissions
Emissions (by Pollutant) | CO | 1 | single | line | million metric tons / year | Output Total CO Emissions
Emissions: Energy-Related CO2 | By Sector | 1 | multiple | stacked area | million metric tons / year | Output Energy Related CO2 Emissions by Sector[geoengineering sector]; Output Energy Related CO2 Emissions from Agriculture; Output Energy Related CO2 Emissions by Sector[district heat and hydrogen sector]; Output Energy Related CO2 Emissions from Buildings Sector; Output Energy Related CO2 Emissions by Sector[transportation sector]; Output Energy Related CO2 Emissions by Sector[electricity sector]; Output Energy Related CO2 Emissions by Sector[industry sector] | Geoengineering, Agriculture, District Heat & Hydrogen, Buildings, Transportation, Electricity, Industry | ad6600, 04ffaf, 620e7a, 087bf1, c01b00, f1bb18, 969696
Emissions: Energy-Related CO2 | By Sector (reallocated energy carriers) | 1 | multiple | stacked area | million metric tons / year | Output Energy Related CO2 Emissions with Reallocated Energy Carrier Emissions by Waste Management; Output Energy Related CO2 Emissions with Reallocated Energy Carrier Emissions by Agriculture; Output Energy Related CO2 Emissions with Reallocated Energy Carrier Emissions by Buildings Sector; Output Energy Related CO2 Emissions with Reallocated Energy Carrier Emissions by Transportation Sector; Output Energy Related CO2 Emissions with Reallocated Energy Carrier Emissions by Industry Sector | Water & Waste, Agriculture, Buildings, Transportation, Industry | f593e0, 04ffaf, 087bf1, c01b00, 969696
Emissions: Energy-Related CO2 | By Fuel Type | 1 | multiple | stacked area | million metric tons / year | Output Energy Related CO2 Emissions from Biomass Biofuels and MSW; Output Energy Related CO2 Emissions from Refined Petroleum Fuels; Output Energy Related CO2 Emissions by Fuel[crude oil]; Output Energy Related CO2 Emissions by Fuel[natural gas]; Output Energy Related CO2 Emissions from Hard Coal and Lignite | Biomass Biofuels & MSW (net), Refined Petroleum Fuels, Crude Oil, Natural Gas, Hard Coal and Lignite | 00b050, 000000, 740000, c01b00, 969696
Emissions: Energy-Related CO2 | Per Unit GDP | 0 | single | line | g CO2 / 2019 USD | Output Energy Related CO2 per Unit GDP
Effects by Policy: CO2e Wedge Diagrams | Total | 1 | single | reduction wedge | million metric tons / year | Output Total CO2e Emissions
Effects by Policy: CO2e Wedge Diagrams | Agriculture | 1 | single | reduction wedge | million metric tons / year | Output Agriculture CO2e Emissions
Effects by Policy: CO2e Wedge Diagrams | Buildings | 1 | single | reduction wedge | million metric tons / year | Output Buildings Sector CO2e Emissions
Effects by Policy: CO2e Wedge Diagrams | District Heat & Hydrogen | 1 | single | reduction wedge | million metric tons / year | Output Total CO2e Emissions by Sector[district heat and hydrogen sector]
Effects by Policy: CO2e Wedge Diagrams | Electricity | 1 | single | reduction wedge | million metric tons / year | Output Total CO2e Emissions by Sector[electricity sector]
Effects by Policy: CO2e Wedge Diagrams | Industry | 1 | single | reduction wedge | million metric tons / year | Output Industry Sector Excluding Ag and Waste CO2e Emissions
Effects by Policy: CO2e Wedge Diagrams | Transportation | 1 | single | reduction wedge | million metric tons / year | Output Total CO2e Emissions by Sector[transportation sector] |  |  | 2025 NDC (TNC) | 2025 | 1790 | 1790 | According to emissions verified in 2005 at Third National Communication (TNC). | 2030 NDC (TNC) | 2030 | 1620 | 1620 | According to emissions verified in 2005 at Third National Communication (TNC).
Effects by Policy: CO2e Abatement Cost Curve | NPV through 2050 (revenue-neutral taxes) | 1 | multiple | cost curve | 2018 dollars / ton CO2e abated, Annual average abatement potential (MtCO2e) | Output First Year NPV of CapEx and OpEx through This Year with Revenue Neutral Taxes and Subsidies; Output Cumulative Total CO2e Emissions
Effects by Policy: CO2e Abatement Cost Curve | NPV through 2050 (no revenue use assumption) | 1 | multiple | cost curve | 2018 dollars / ton CO2e abated, Annual average abatement potential (MtCO2e) | Output First Year NPV of CapEx and OpEx through This Year; Output Cumulative Total CO2e Emissions
Financial: Policy Package Cost/Savings | Change in CapEx + OpEx (revenue-neutral taxes) | 1 | multiple | line | billion 2019 USD / year | Output Total Change in Fuel and OM Expenditures; Output Total Change in Capital Expenditures; Output Carbon Tax on Process Emissions; Output Rebate of Taxes Less Subsidies; Output Total Change in CapEx and OpEx with Revenue Neutral Taxes and Subsidies | Fuel + O&M, Capital Equipment, Carbon Tax on Process Emissions, Tax Rebate (Net), Total | c01b00, 087bf1, f1bb18, 00b050, 000000
Financial: Policy Package Cost/Savings | ^ Total Only | 1 | single | line | billion 2019 USD / year | Output Total Change in CapEx and OpEx with Revenue Neutral Taxes and Subsidies
Financial: Policy Package Cost/Savings | Government Cash Flow Accounting | 0 | multiple | stacked area | billion 2019 USD / year | Output Government Revenue Change Allocated by Mechanism[corporate taxes]; Output Government Revenue Change Allocated by Mechanism[payroll taxes]; Output Government Revenue Change Allocated by Mechanism[household taxes]; Output Government Revenue Change Allocated by Mechanism[deficit spending]; Output Government Revenue Change Allocated by Mechanism[regular spending] | Change in Corporate Income Taxes, Change in Payroll Taxes, Change in Household Taxes, Change in Budget Deficit, Change in Government Spending | f593e0, af64ff, 620e7a, c01b00, 087bf1
Financial: Policy Package Cost/Savings | Cumulative Change in National Debt | 0 | single | line | billion 2019 USD / year | Output Cumulative Change in National Debt
Financial: Policy Package Cost/Savings | Change in Interest Paid on National Debt | 0 | single | line | billion 2019 USD / year | Output Change in Interest Paid on National Debt
Financial: Jobs, GDP, and Earnings | Change in Jobs | 0 | multiple | line | jobs | Output Change in Fossil and Utility Domestic Jobs; Output Change in Manufacturing and Construction Domestic Jobs; Output Change in Other Domestic Jobs; Output Change in Domestic Jobs | Fossil Fuel and Utility Jobs, Manufacturing and Construction Jobs, Other Jobs, Total | c01b00, 087bf1, f1bb18, 000000
Financial: Jobs, GDP, and Earnings | Change in Union and Non-Union Jobs | 0 | multiple | line | jobs | Output Change in Domestic Union Represented Jobs; Output Change in Domestic Non Union Jobs; Output Change in Domestic Jobs | Union Jobs, Non-Union Jobs, Total | 087bf1, 00b050, 000000
Financial: Jobs, GDP, and Earnings | Direct/Indirect/Induced Change in Jobs | 0 | multiple | line | jobs | Output Direct Change in Jobs; Output Indirect Change in Jobs; Output Induced Change in Jobs; Output Change in Domestic Jobs | Direct, Indirect, Induced, Total | c01b00, af64ff, f593e0, 000000
Financial: Jobs, GDP, and Earnings | Direct Plus Indirect Change in Jobs | 0 | multiple | line | jobs | Output Change in Fossil and Utility Direct and Indirect Jobs; Output Change in Manufacturing and Construction Direct and Indirect Jobs; Output Change in Other Direct and Indirect Jobs; Output Change in Direct and Indirect Jobs | Fossil Fuel and Utility Jobs, Manufacturing and Construction Jobs, Other Jobs, Total | c01b00, 087bf1, f1bb18, 000000
Financial: Jobs, GDP, and Earnings | Change in GDP | 0 | multiple | line | billion 2019 USD / year | Output Change in Fossil and Utility GDP Contribution; Output Change in Manufacturing and Construction GDP Contribution; Output Change in Other GDP Contribution; Output Change in GDP | Fossil Fuels and Utilities, Manufacturing and Construction, Other Contributors, Total | c01b00, 087bf1, f1bb18, 000000
Financial: Jobs, GDP, and Earnings | Percent Change in GDP | 0 | multiple | line | % change | Output Fossil and Utility Contribution to Perc Change in GDP; Output Manufacturing and Construction Contribution to Perc Change in GDP; Output Other Contribution to Perc Change in GDP; Output Perc Change in GDP | Fossil Fuels and Utilities, Manufacturing and Construction, Other Contributors, Total | c01b00, 087bf1, f1bb18, 000000
Financial: Jobs, GDP, and Earnings | Direct/Indirect/Induced Change in GDP | 0 | multiple | line | billion 2019 USD / year | Output Direct Change in GDP; Output Indirect Change in GDP; Output Induced Change in GDP; Output Change in GDP | Direct, Indirect, Induced, Total | c01b00, af64ff, f593e0, 000000
Financial: Jobs, GDP, and Earnings | Change in Employee Compensation | 0 | multiple | line | billion 2019 USD / year | Output Change in Fossil and Utility Domestic Employee Compensation; Output Change in Manufacturing and Construction Domestic Employee Compensation; Output Change in Other Domestic Employee Compensation; Output Change in Domestic Employee Compensation | Fossil Fuels and Utilities, Manufacturing and Construction, Others, Total | c01b00, 087bf1, f1bb18, 000000
Financial: Jobs, GDP, and Earnings | Change in Compensation per Employee | 0 | single | line | 2019 USD / employee-year | Output Change in Compensation per Domestic Employee
Financial: Jobs, GDP, and Earnings | Direct/Indirect/Induced Change in Compensation | 0 | multiple | line | billion 2019 USD / year | Output Direct Change in Compensation; Output Indirect Change in Compensation; Output Induced Change in Compensation; Output Change in Domestic Employee Compensation | Direct, Indirect, Induced, Total | c01b00, af64ff, f593e0, 000000
Financial: Direct Cash Flow Changes | Cash Flow Change (by Entity) | 1 | multiple | line | billion 2019 USD / year | Output Change in Cash Flow by Entity[government]; Output Change in Cash Flow by Entity[nonenergy industries]; Output Change in Cash Flow by Entity[labor and consumers]; Output Change in Cash Flow by Entity[foreign entities]; Output Change in Cash Flow by Entity[electricity suppliers]; Output Change in Cash Flow by Entity[coal suppliers]; Output Change in Cash Flow by Entity[natural gas and petroleum suppliers]; Output Change in Cash Flow by Entity[biomass and biofuel suppliers]; Output Change in Cash Flow by Entity[other energy suppliers] | Government, Non-Energy Industries, Labor and Consumers, Foreign Entities, Electricity Suppliers, Coal Suppliers, Natural Gas and Petroleum Suppliers, Biomass and Biofuel Suppliers, Other Energy Suppliers | 000000, 087bf1, f593e0, 04ffaf, f1bb18, 969696, c01b00, 00b050, 620e7a
Financial: Direct Cash Flow Changes | Government Cash Flow Components | 1 | multiple | line | billion 2019 USD / year | Output Change in Revenue by Entity[government]; Output Change in Energy Expenditures by Entity Inverted[government]; Output Change in Nonenergy Expenditures by Entity Inverted[government]; Output Change in Cash Flow by Entity[government] | Change in Revenue, Change in Energy Expenditures (inverted), Change in Non-Energy Expenditures (inverted), Total | 00b050, c01b00, 087bf1, 000000
Financial: Direct Cash Flow Changes | Non-Energy Industries Cash Flow Components | 1 | multiple | line | billion 2019 USD / year | Output Change in Domestic Revenue by Entity[nonenergy industries]; Output Change in Export Revenue by Entity[nonenergy industries]; Output Change in Energy Expenditures by Entity Inverted[nonenergy industries]; Output Change in Nonenergy Expenditures by Entity Inverted[nonenergy industries]; Output Change in Cash Flow by Entity[nonenergy industries] | Change in Domestic Revenue, Change in Export Revenue, Change in Energy Expenditures (inverted), Change in Non-Energy Expenditures (inverted), Total | 00b050, f1bb18, c01b00, 087bf1, 000001
Financial: Direct Cash Flow Changes | Labor and Consumers Cash Flow Components | 1 | multiple | line | billion 2019 USD / year | Output Change in Revenue by Entity[labor and consumers]; Output Change in Energy Expenditures by Entity Inverted[labor and consumers]; Output Change in Nonenergy Expenditures by Entity Inverted[labor and consumers]; Output Change in Cash Flow by Entity[labor and consumers] | Change in Revenue, Change in Energy Expenditures (inverted), Change in Non-Energy Expenditures (inverted), Total | 00b050, c01b00, 087bf1, 000002
Financial: Direct Cash Flow Changes | Foreign Entities Cash Flow Components | 1 | multiple | line | billion 2019 USD / year | Output Change in Revenue by Entity[foreign entities]; Output Change in Energy Expenditures by Entity Inverted[foreign entities]; Output Change in Nonenergy Expenditures by Entity Inverted[foreign entities]; Output Change in Cash Flow by Entity[foreign entities] | Change in Revenue, Change in Energy Expenditures (inverted), Change in Non-Energy Expenditures (inverted), Total | 00b050, c01b00, 087bf1, 000003
Financial: Direct Cash Flow Changes | Electricity Supplier Cash Flow Components | 1 | multiple | line | billion 2019 USD / year | Output Change in Domestic Revenue by Entity[electricity suppliers]; Output Change in Export Revenue by Entity[electricity suppliers]; Output Change in Energy Expenditures by Entity Inverted[electricity suppliers]; Output Change in Nonenergy Expenditures by Entity Inverted[electricity suppliers]; Output Change in Cash Flow by Entity[electricity suppliers] | Change in Domestic Revenue, Change in Export Revenue, Change in Energy Expenditures (inverted), Change in Non-Energy Expenditures (inverted), Total | 00b050, f1bb18, c01b00, 087bf1, 000001
Financial: Direct Cash Flow Changes | Coal Supplier Cash Flow Components | 1 | multiple | line | billion 2019 USD / year | Output Change in Domestic Revenue by Entity[coal suppliers]; Output Change in Export Revenue by Entity[coal suppliers]; Output Change in Energy Expenditures by Entity Inverted[coal suppliers]; Output Change in Nonenergy Expenditures by Entity Inverted[coal suppliers]; Output Change in Cash Flow by Entity[coal suppliers] | Change in Domestic Revenue, Change in Export Revenue, Change in Energy Expenditures (inverted), Change in Non-Energy Expenditures (inverted), Total | 00b050, f1bb18, c01b00, 087bf1, 000001
Financial: Direct Cash Flow Changes | Natural Gas and Petroleum Supplier Cash Flow Components | 1 | multiple | line | billion 2019 USD / year | Output Change in Domestic Revenue by Entity[natural gas and petroleum suppliers]; Output Change in Export Revenue by Entity[natural gas and petroleum suppliers]; Output Change in Energy Expenditures by Entity Inverted[natural gas and petroleum suppliers]; Output Change in Nonenergy Expenditures by Entity Inverted[natural gas and petroleum suppliers]; Output Change in Cash Flow by Entity[natural gas and petroleum suppliers] | Change in Domestic Revenue, Change in Export Revenue, Change in Energy Expenditures (inverted), Change in Non-Energy Expenditures (inverted), Total | 00b050, f1bb18, c01b00, 087bf1, 000001
Financial: Direct Cash Flow Changes | Biomass and Biofuel Supplier Cash Flow Components | 1 | multiple | line | billion 2019 USD / year | Output Change in Domestic Revenue by Entity[biomass and biofuel suppliers]; Output Change in Export Revenue by Entity[biomass and biofuel suppliers]; Output Change in Energy Expenditures by Entity Inverted[biomass and biofuel suppliers]; Output Change in Nonenergy Expenditures by Entity Inverted[biomass and biofuel suppliers]; Output Change in Cash Flow by Entity[biomass and biofuel suppliers] | Change in Domestic Revenue, Change in Export Revenue, Change in Energy Expenditures (inverted), Change in Non-Energy Expenditures (inverted), Total | 00b050, f1bb18, c01b00, 087bf1, 000002
Financial: Direct Cash Flow Changes | Other Energy Supplier Cash Flow Components | 1 | multiple | line | billion 2019 USD / year | Output Change in Domestic Revenue by Entity[other energy suppliers]; Output Change in Export Revenue by Entity[other energy suppliers]; Output Change in Energy Expenditures by Entity Inverted[other energy suppliers]; Output Change in Nonenergy Expenditures by Entity Inverted[other energy suppliers]; Output Change in Cash Flow by Entity[other energy suppliers] | Change in Domestic Revenue, Change in Export Revenue, Change in Energy Expenditures (inverted), Change in Non-Energy Expenditures (inverted), Total | 00b050, f1bb18, c01b00, 087bf1, 000003
Human Health & Social Benefits | Avoided Deaths Wedge Diagram | 1 | single | increase wedge | incidents / year | Output Human Lives Saved from Reduced Particulate Pollution
Human Health & Social Benefits | Avoided Premature Deaths | 1 | single | line | incidents / year | Output Human Lives Saved from Reduced Particulate Pollution
Human Health & Social Benefits | Monetized Avoided Deaths & Climate Benefits | 1 | single | line | billion 2019 USD / year | Output Social Benefits from Emissions Reduction
Human Health & Social Benefits | Avoided Lost Workdays | 0 | single | line | incidents / year | Output Avoided Lost Workdays
Human Health & Social Benefits | Avoided Respiratory Symptoms and Bronchitis | 0 | single | line | incidents / year | Output Avoided Respiratory Symptoms and Bronchitis
Human Health & Social Benefits | Avoided Asthma Attacks | 0 | single | line | incidents / year | Output Avoided Asthma Attacks
Human Health & Social Benefits | Avoided Nonfatal Heart Attacks | 0 | single | line | incidents / year | Output Avoided Nonfatal Heart Attacks
Human Health & Social Benefits | Avoided Hospital Admissions | 0 | single | line | incidents / year | Output Avoided Hospital Admissions
Human Health & Social Benefits | Avoided Respiratory ER Visits | 0 | single | line | incidents / year | Output Avoided Respiratory ER Visits
Human Health & Social Benefits | Avoided Minor Restricted Activity Days | 0 | single | line | incidents / year | Output Avoided Minor Restricted Activity Days
Electricity Generation, Capacity, and Demand | Generation | 1 | multiple | stacked area | terawatt-hours (TWh) / year | Output Electricity Generation by Type[geothermal es]; Output Electricity Generation by Type[biomass es]; Output Electricity Generation by Type[solar thermal es]; Output Distributed Solar PV Output; Output Electricity Generation by Type[solar PV es]; Output Electricity Generation by Type[onshore wind es]; Output Electricity Generation by Type[offshore wind es]; Output Electricity Generation by Type[hydro es]; Output Electricity Generation by Type[nuclear es]; Output Non Solar Distributed Output; Output Electricity Generation by Type[municipal solid waste es]; Output Electricity Generation by Type[petroleum es]; Output Electricity Generation by Type[natural gas peaker es]; Output Electricity Generation by Type[natural gas nonpeaker es]; Output Electricity Generation by Type[lignite es]; Output Electricity Generation by Type[hard coal es]; Output Net Imports of Electricity | Geothermal, Biomass, Solar Thermal, Distributed Solar PV, Utility Solar PV, Onshore Wind, Offshore Wind, Hydro, Nuclear, Distributed Non-Solar, Municipal Solid Waste, Petroleum, Natural Gas Peaker, Natural Gas Nonpeaker, Lignite, Hard Coal, Imported Electricity | 620e7a, 00b050, ff6400, f1bb18, ffff00, c2dffd, 087bf1, 004185, 04ffaf, bfb088, ff00ff, 000000, f593e0, c01b00, 004d10, 969696, af64ff
Electricity Generation, Capacity, and Demand | Policy-Driven Change in Generation | 1 | multiple | line | terawatt-hours (TWh) / year | Output Change in Electricity Generation by Type[geothermal es]; Output Change in Electricity Generation by Type[biomass es]; Output Change in Electricity Generation by Type[solar thermal es]; Output Change in Distributed Solar PV Output; Output Change in Electricity Generation by Type[solar PV es]; Output Change in Electricity Generation by Type[onshore wind es]; Output Change in Electricity Generation by Type[offshore wind es]; Output Change in Electricity Generation by Type[hydro es]; Output Change in Electricity Generation by Type[nuclear es]; Output Change in Electricity Generation by Type[municipal solid waste es]; Output Change in Electricity Generation by Type[petroleum es]; Output Change in Electricity Generation by Type[natural gas peaker es]; Output Change in Electricity Generation by Type[natural gas nonpeaker es]; Output Change in Electricity Generation by Type[lignite es]; Output Change in Electricity Generation by Type[hard coal es]; Output Change in Net Imports of Electricity | Geothermal, Biomass, Solar Thermal, Distributed Solar PV, Utility Solar PV, Onshore Wind, Offshore Wind, Hydro, Nuclear, Municipal Solid Waste, Petroleum, Natural Gas Peaker, Natural Gas Nonpeaker, Lignite, Hard Coal, Imported Electricity | 620e7a, 00b050, ff6400, f1bb18, ffff00, c2dffd, 087bf1, 004185, 04ffaf, ff00ff, 000000, f593e0, c01b00, 004d10, 969696, af64ff
Electricity Generation, Capacity, and Demand | Capacity | 1 | multiple | stacked area | gigawatts (GW) / year | Output Electricity Generation Capacity[geothermal es]; Output Electricity Generation Capacity[biomass es]; Output Electricity Generation Capacity[solar thermal es]; Output Distributed Solar PV Capacity; Output Electricity Generation Capacity[solar PV es]; Output Electricity Generation Capacity[onshore wind es]; Output Electricity Generation Capacity[offshore wind es]; Output Electricity Generation Capacity[hydro es]; Output Electricity Generation Capacity[nuclear es]; Output Non Solar Distributed Capacity; Output Electricity Generation Capacity[municipal solid waste es]; Output Electricity Generation Capacity[petroleum es]; Output Electricity Generation Capacity[natural gas peaker es]; Output Electricity Generation Capacity[natural gas nonpeaker es]; Output Electricity Generation Capacity[lignite es]; Output Electricity Generation Capacity[hard coal es] | Geothermal, Biomass, Solar Thermal, Distributed Solar PV, Utility Solar PV, Onshore Wind, Offshore Wind, Hydro, Nuclear, Distributed Non-Solar, Municipal Solid Waste, Petroleum, Natural Gas Peaker, Natural Gas Nonpeaker, Lignite, Hard Coal | 620e7a, 00b050, ff6400, f1bb18, ffff00, c2dffd, 087bf1, 004185, 04ffaf, bfb088, ff00ff, 000000, f593e0, c01b00, 004d10, 969696
Electricity Generation, Capacity, and Demand | Policy-Driven Change in Capacity | 1 | multiple | line | gigawatts (GW) / year | Output Change in Electricity Generation Capacity[geothermal es]; Output Change in Electricity Generation Capacity[biomass es]; Output Change in Electricity Generation Capacity[solar thermal es]; Output Change in Distributed Solar Capacity; Output Change in Electricity Generation Capacity[solar PV es]; Output Change in Electricity Generation Capacity[onshore wind es]; Output Change in Electricity Generation Capacity[offshore wind es]; Output Change in Electricity Generation Capacity[hydro es]; Output Change in Electricity Generation Capacity[nuclear es]; Output Change in Electricity Generation Capacity[municipal solid waste es]; Output Change in Electricity Generation Capacity[petroleum es]; Output Change in Electricity Generation Capacity[natural gas peaker es]; Output Change in Electricity Generation Capacity[natural gas nonpeaker es]; Output Change in Electricity Generation Capacity[lignite es]; Output Change in Electricity Generation Capacity[hard coal es] | Geothermal, Biomass, Solar Thermal, Distributed Solar PV, Utility Solar PV, Onshore Wind, Offshore Wind, Hydro, Nuclear, Municipal Solid Waste, Petroleum, Natural Gas Peaker, Natural Gas Nonpeaker, Lignite, Hard Coal | 620e7a, 00b050, ff6400, f1bb18, ffff00, c2dffd, 087bf1, 004185, 04ffaf, ff00ff, 000000, f593e0, c01b00, 004d10, 969696
Electricity Generation, Capacity, and Demand | Electricity Demand by Sector | 1 | multiple | stacked area | terawatt-hours (TWh) / year | Output District Heat and Hydrogen Electricity Use; Output Waste Management Electricity Use; Output Agriculture Electricity Use; Output Transportation Sector Electricity Use; Output Industry Sector Electricity Use; Output Buildings Sector Electricity Use | District Heat & Hydrogen, Water & Waste, Agriculture, Transportation, Industry, Buildings | 620e7a, f593e0, 04ffaf, c01b00, 969696, 087bf1
Electricity: Levelized Costs, Curtailment and Water Use | Levelized Cost of Electricity (after subsidies) | 1 | multiple | decadal column | 2019 USD / megawatt-hour (MWh) | Output Cost per Unit New Elec Output[geothermal es]; Output Cost per Unit New Elec Output[biomass es]; Output Cost per Unit New Elec Output[solar thermal es]; Output Cost per Unit New Elec Output[solar PV es]; Output Cost per Unit New Elec Output[onshore wind es]; Output Cost per Unit New Elec Output[offshore wind es]; Output Cost per Unit New Elec Output[hydro es]; Output Cost per Unit New Elec Output[nuclear es]; Output Cost per Unit New Elec Output[municipal solid waste es]; Output Cost per Unit New Elec Output[petroleum es]; Output Cost per Unit New Elec Output[natural gas peaker es]; Output Cost per Unit New Elec Output[natural gas nonpeaker es]; Output Cost per Unit New Elec Output[lignite es]; Output Cost per Unit New Elec Output[hard coal es] | Geothermal, Biomass, Solar Thermal, Utility Solar PV, Onshore Wind, Offshore Wind, Hydro, Nuclear, Municipal Solid Waste, Petroleum, Natural Gas Peaker, Natural Gas Nonpeaker, Lignite, Hard Coal | 620e7a, 00b050, ff6400, ffff00, c2dffd, 087bf1, 004185, 04ffaf, ff00ff, 000000, f593e0, c01b00, 004d10, 969696
Electricity: Levelized Costs, Curtailment and Water Use | Curtailed Electricity from Renewables | 1 | multiple | stacked area | terawatt-hours (TWh) / year | Output Curtailed Electricity Output[offshore wind es]; Output Curtailed Electricity Output[onshore wind es]; Output Curtailed Electricity Output[solar PV es] | Offshore Wind, Onshore Wind, Utility Solar PV | 087bf1, c2dffd, ffff00
Electricity: Levelized Costs, Curtailment and Water Use | Water Withdrawals by Power Plants | 1 | multiple | stacked area | cubic km / yr | Output Water Withdrawn by Power Plants[geothermal es]; Output Water Withdrawn by Power Plants[biomass es]; Output Water Withdrawn by Power Plants[solar thermal es]; Output Water Withdrawn by Power Plants[solar PV es]; Output Water Withdrawn by Power Plants[nuclear es]; Output Water Withdrawn by Power Plants[municipal solid waste es]; Output Water Withdrawn by Power Plants[petroleum es]; Output Water Withdrawn by Power Plants[natural gas peaker es]; Output Water Withdrawn by Power Plants[natural gas nonpeaker es]; Output Water Withdrawn by Power Plants[lignite es]; Output Water Withdrawn by Power Plants[hard coal es] | Geothermal, Biomass, Solar Thermal, Utility Solar PV, Nuclear, Municipal Solid Waste, Petroleum, Natural Gas Peaker, Natural Gas Nonpeaker, Lignite, Hard Coal | 620e7a, 00b050, ff6400, ffff00, 04ffaf, ff00ff, 000000, f593e0, c01b00, 004d10, 969696
Electricity: Levelized Costs, Curtailment and Water Use | Water Consumption by Power Plants | 1 | multiple | stacked area | cubic km / yr | Output Water Consumed by Power Plants[geothermal es]; Output Water Consumed by Power Plants[biomass es]; Output Water Consumed by Power Plants[solar thermal es]; Output Water Consumed by Power Plants[solar PV es]; Output Water Consumed by Power Plants[hydro es]; Output Water Consumed by Power Plants[nuclear es]; Output Water Consumed by Power Plants[municipal solid waste es]; Output Water Consumed by Power Plants[petroleum es]; Output Water Consumed by Power Plants[natural gas peaker es]; Output Water Consumed by Power Plants[natural gas nonpeaker es]; Output Water Consumed by Power Plants[lignite es]; Output Water Consumed by Power Plants[hard coal es] | Geothermal, Biomass, Solar Thermal, Utility Solar PV, Hydro, Nuclear, Municipal Solid Waste, Petroleum, Natural Gas Peaker, Natural Gas Nonpeaker, Lignite, Hard Coal | 620e7a, 00b050, ff6400, ffff00, 004185, 04ffaf, ff00ff, 000000, f593e0, c01b00, 004d10, 969696
Transport: Vehicles by Technology | Sales: Cars and SUVs | 1 | multiple | stacked area | million vehicles / year | Output New Vehicles in Millions[LDVs,passenger,hydrogen vehicle]; Output New Vehicles in Millions[LDVs,passenger,battery electric vehicle]; Output New Vehicles in Millions[LDVs,passenger,plugin hybrid vehicle]; Output New Vehicles in Millions[LDVs,passenger,natural gas vehicle]; Output New Vehicles in Millions[LDVs,passenger,LPG vehicle]; Output New Vehicles in Millions[LDVs,passenger,diesel vehicle]; Output New Vehicles in Millions[LDVs,passenger,gasoline vehicle] | Hydrogen Vehicle, Battery Electric Vehicle, Plug-in Hybrid Vehicle, Natural Gas Vehicle, LPG Vehicle, Diesel Engine Vehicle, Gasoline Engine Vehicle | 620e7a, f1bb18, 00b050, c01b00, 087bf1, 000000, 969696
Transport: Vehicles by Technology | Sales: Buses | 1 | multiple | stacked area | thousand vehicles / year | Output New Vehicles in Thousands[HDVs,passenger,hydrogen vehicle]; Output New Vehicles in Thousands[HDVs,passenger,battery electric vehicle]; Output New Vehicles in Thousands[HDVs,passenger,plugin hybrid vehicle]; Output New Vehicles in Thousands[HDVs,passenger,natural gas vehicle]; Output New Vehicles in Thousands[HDVs,passenger,LPG vehicle]; Output New Vehicles in Thousands[HDVs,passenger,gasoline vehicle]; Output New Vehicles in Thousands[HDVs,passenger,diesel vehicle] | Hydrogen Vehicle, Battery Electric Vehicle, Plug-in Hybrid Vehicle, Natural Gas Vehicle, LPG Vehicle, Gasoline Engine Vehicle, Diesel Engine Vehicle | 620e7a, f1bb18, 00b050, c01b00, 087bf1, 969696, 000000
Transport: Vehicles by Technology | Sales: Light Freight Trucks | 1 | multiple | stacked area | thousand vehicles / year | Output New Vehicles in Thousands[LDVs,freight,hydrogen vehicle]; Output New Vehicles in Thousands[LDVs,freight,battery electric vehicle]; Output New Vehicles in Thousands[LDVs,freight,plugin hybrid vehicle]; Output New Vehicles in Thousands[LDVs,freight,natural gas vehicle]; Output New Vehicles in Thousands[LDVs,freight,LPG vehicle]; Output New Vehicles in Thousands[LDVs,freight,diesel vehicle]; Output New Vehicles in Thousands[LDVs,freight,gasoline vehicle] | Hydrogen Vehicle, Battery Electric Vehicle, Plug-in Hybrid Vehicle, Natural Gas Vehicle, LPG Vehicle, Diesel Engine Vehicle, Gasoline Engine Vehicle | 620e7a, f1bb18, 00b050, c01b00, 087bf1, 000000, 969696
Transport: Vehicles by Technology | Sales: Med & Heavy Freight Trucks | 1 | multiple | stacked area | thousand vehicles / year | Output New Vehicles in Thousands[HDVs,freight,hydrogen vehicle]; Output New Vehicles in Thousands[HDVs,freight,battery electric vehicle]; Output New Vehicles in Thousands[HDVs,freight,plugin hybrid vehicle]; Output New Vehicles in Thousands[HDVs,freight,natural gas vehicle]; Output New Vehicles in Thousands[HDVs,freight,LPG vehicle]; Output New Vehicles in Thousands[HDVs,freight,gasoline vehicle]; Output New Vehicles in Thousands[HDVs,freight,diesel vehicle] | Hydrogen Vehicle, Battery Electric Vehicle, Plug-in Hybrid Vehicle, Natural Gas Vehicle, LPG Vehicle, Gasoline Engine Vehicle, Diesel Engine Vehicle | 620e7a, f1bb18, 00b050, c01b00, 087bf1, 969696, 000000
Transport: Vehicles by Technology | Sales: Motorbikes | 1 | multiple | stacked area | thousand vehicles / year | Output New Vehicles in Thousands[motorbikes,passenger,battery electric vehicle]; Output New Vehicles in Thousands[motorbikes,passenger,gasoline vehicle] | Battery Electric Vehicle, Gasoline Engine Vehicle | f1bb18, 969696
Transport: Vehicles by Technology | Fleet Composition: Cars and SUVs | 1 | multiple | stacked area | million vehicles | Output Vehicles in Millions[LDVs,passenger,hydrogen vehicle]; Output Vehicles in Millions[LDVs,passenger,battery electric vehicle]; Output Vehicles in Millions[LDVs,passenger,plugin hybrid vehicle]; Output Vehicles in Millions[LDVs,passenger,natural gas vehicle]; Output Vehicles in Millions[LDVs,passenger,LPG vehicle]; Output Vehicles in Millions[LDVs,passenger,diesel vehicle]; Output Vehicles in Millions[LDVs,passenger,gasoline vehicle] | Hydrogen Vehicle, Battery Electric Vehicle, Plug-in Hybrid Vehicle, Natural Gas Vehicle, LPG Vehicle, Diesel Engine Vehicle, Gasoline Engine Vehicle | 620e7a, f1bb18, 00b050, c01b00, 087bf1, 000000, 969696
Transport: Vehicles by Technology | Fleet Composition: Buses | 1 | multiple | stacked area | thousand vehicles | Output Vehicles in Thousands[HDVs,passenger,hydrogen vehicle]; Output Vehicles in Thousands[HDVs,passenger,battery electric vehicle]; Output Vehicles in Thousands[HDVs,passenger,plugin hybrid vehicle]; Output Vehicles in Thousands[HDVs,passenger,natural gas vehicle]; Output Vehicles in Thousands[HDVs,passenger,LPG vehicle]; Output Vehicles in Thousands[HDVs,passenger,gasoline vehicle]; Output Vehicles in Thousands[HDVs,passenger,diesel vehicle] | Hydrogen Vehicle, Battery Electric Vehicle, Plug-in Hybrid Vehicle, Natural Gas Vehicle, LPG Vehicle, Gasoline Engine Vehicle, Diesel Engine Vehicle | 620e7a, f1bb18, 00b050, c01b00, 087bf1, 969696, 000000
Transport: Vehicles by Technology | Fleet Composition: Light Freight Trucks | 1 | multiple | stacked area | million vehicles | Output Vehicles in Millions[LDVs,freight,hydrogen vehicle]; Output Vehicles in Millions[LDVs,freight,battery electric vehicle]; Output Vehicles in Millions[LDVs,freight,plugin hybrid vehicle]; Output Vehicles in Millions[LDVs,freight,natural gas vehicle]; Output Vehicles in Millions[LDVs,freight,LPG vehicle]; Output Vehicles in Millions[LDVs,freight,diesel vehicle]; Output Vehicles in Millions[LDVs,freight,gasoline vehicle] | Hydrogen Vehicle, Battery Electric Vehicle, Plug-in Hybrid Vehicle, Natural Gas Vehicle, LPG Vehicle, Diesel Engine Vehicle, Gasoline Engine Vehicle | 620e7a, f1bb18, 00b050, c01b00, 087bf1, 000000, 969696
Transport: Vehicles by Technology | Fleet Composition: Med & Heavy Freight Trucks | 1 | multiple | stacked area | million vehicles | Output Vehicles in Millions[HDVs,freight,hydrogen vehicle]; Output Vehicles in Millions[HDVs,freight,battery electric vehicle]; Output Vehicles in Millions[HDVs,freight,plugin hybrid vehicle]; Output Vehicles in Millions[HDVs,freight,natural gas vehicle]; Output Vehicles in Millions[HDVs,freight,LPG vehicle]; Output Vehicles in Millions[HDVs,freight,gasoline vehicle]; Output Vehicles in Millions[HDVs,freight,diesel vehicle] | Hydrogen Vehicle, Battery Electric Vehicle, Plug-in Hybrid Vehicle, Natural Gas Vehicle, LPG Vehicle, Gasoline Engine Vehicle, Diesel Engine Vehicle | 620e7a, f1bb18, 00b050, c01b00, 087bf1, 969696, 000000
Transport: Vehicles by Technology | Fleet Composition: Motorbikes | 1 | multiple | stacked area | million vehicles | Output Vehicles in Millions[motorbikes,passenger,battery electric vehicle]; Output Vehicles in Millions[motorbikes,passenger,gasoline vehicle] | Battery Electric Vehicle, Gasoline Engine Vehicle | f1bb18, 969696
Transport: Travel Demand, Fuel Use, and Emissions | CO2 Emissions by Vehicle Type | 1 | multiple | stacked area | million metric tons / year | Output Transportation Pollutant Emissions by Vehicle Type[motorbikes,passenger,CO2]; Output Transportation Pollutant Emissions by Vehicle Type[ships,freight,CO2]; Output Transportation Pollutant Emissions by Vehicle Type[ships,passenger,CO2]; Output Transportation Pollutant Emissions by Vehicle Type[rail,freight,CO2]; Output Transportation Pollutant Emissions by Vehicle Type[rail,passenger,CO2]; Output Transportation Pollutant Emissions by Vehicle Type[aircraft,freight,CO2]; Output Transportation Pollutant Emissions by Vehicle Type[HDVs,passenger,CO2]; Output Transportation Pollutant Emissions by Vehicle Type[LDVs,freight,CO2]; Output Transportation Pollutant Emissions by Vehicle Type[aircraft,passenger,CO2]; Output Transportation Pollutant Emissions by Vehicle Type[HDVs,freight,CO2]; Output Transportation Pollutant Emissions by Vehicle Type[LDVs,passenger,CO2] | Motorbikes, Freight Ships, Recreational Boats, Freight Rail, Passenger Rail, Freight Aircraft, Buses, Light Freight Trucks, Passenger Aircraft, Med & Heavy Trucks, Cars and SUVs | c01b00, 004185, af64ff, 00b050, 04ffaf, 087bf1, f1bb18, f593e0, c2dffd, 000000, 969696
Transport: Travel Demand, Fuel Use, and Emissions | Fuel Use by Fuel Type | 1 | multiple | stacked area | PJ / year | Output Transportation Sector Fuel Used by Fuel[hydrogen tf]; Output Transportation Sector Fuel Used by Fuel[electricity tf]; Output Transportation Sector Fuel Used by Fuel[natural gas tf]; Output Transportation Sector Fuel Used by Fuel[jet fuel tf]; Output Transportation Sector Fuel Used by Fuel[LPG propane or butane tf]; Output Transportation Sector Fuel Used by Fuel[biofuel diesel tf]; Output Transportation Sector Fuel Used by Fuel[biofuel gasoline tf]; Output Transportation Sector Fuel Used by Fuel[petroleum diesel tf]; Output Transportation Sector Fuel Used by Fuel[petroleum gasoline tf] | Hydrogen, Electricity, Natural Gas, Jet Fuel, LPG, Biofuel Diesel, Biofuel Gasoline, Petroleum Diesel, Petroleum Gasoline | 620e7a, f1bb18, c01b00, c2dffd, 087bf1, 00b050, 04ffaf, 000000, 969696
Transport: Travel Demand, Fuel Use, and Emissions | Fuel Use by Vehicle Type | 1 | multiple | stacked area | PJ / year | Output Transportation Sector Fuel Used by Vehicle Type[motorbikes,passenger]; Output Transportation Sector Fuel Used by Vehicle Type[ships,freight]; Output Transportation Sector Fuel Used by Vehicle Type[ships,passenger]; Output Transportation Sector Fuel Used by Vehicle Type[rail,freight]; Output Transportation Sector Fuel Used by Vehicle Type[rail,passenger]; Output Transportation Sector Fuel Used by Vehicle Type[aircraft,freight]; Output Transportation Sector Fuel Used by Vehicle Type[HDVs,passenger]; Output Transportation Sector Fuel Used by Vehicle Type[LDVs,freight]; Output Transportation Sector Fuel Used by Vehicle Type[aircraft,passenger]; Output Transportation Sector Fuel Used by Vehicle Type[HDVs,freight]; Output Transportation Sector Fuel Used by Vehicle Type[LDVs,passenger] | Motorbikes, Freight Ships, Recreational Boats, Freight Rail, Passenger Rail, Freight Aircraft, Buses, Light Freight Trucks, Passenger Aircraft, Med & Heavy Trucks, Cars and SUVs | c01b00, 004185, af64ff, 00b050, 04ffaf, 087bf1, f1bb18, f593e0, c2dffd, 000000, 969696
Transport: Travel Demand, Fuel Use, and Emissions | Travel Demand (Passenger Modes) | 1 | multiple | stacked area | trillion passenger-km / year | Output Passenger Dist Transported[motorbikes,passenger]; Output Passenger Dist Transported[rail,passenger]; Output Passenger Dist Transported[aircraft,passenger]; Output Passenger Dist Transported[HDVs,passenger]; Output Passenger Dist Transported[LDVs,passenger] | Motorbikes, Passenger Rail, Passenger Aircraft, Buses, Cars & SUVs | c01b00, 04ffaf, c2dffd, f1bb18, 969696
Transport: Travel Demand, Fuel Use, and Emissions | Travel Demand (Freight Modes) | 1 | multiple | stacked area | trillion freight ton-km / year | Output Freight Dist Transported[aircraft,freight]; Output Freight Dist Transported[LDVs,freight]; Output Freight Dist Transported[ships,freight]; Output Freight Dist Transported[rail,freight]; Output Freight Dist Transported[HDVs,freight] | Freight Aircraft, Light Freight Trucks, Freight Ships, Freight Rail, Med & Heavy Trucks | 087bf1, f593e0, 004185, 00b050, 000000
Industry: Fuel Use | By Industry (Including Feedstocks) | 1 | multiple | stacked area | PJ / year | Output Industrial Fuel Use by Industry[cement and other carbonates]; Output Industrial Fuel Use by Industry[coal mining]; Output Industrial Fuel Use by Industry[iron and steel]; Output Industrial Fuel Use by Industry[chemicals]; Output Industrial Fuel Use by Industry[natural gas and petroleum systems]; Output Industrial Fuel Use by Industry[other industries] | Cement and Other Carbonates, Mining, Iron and Steel, Chemicals, Natural Gas and Petroleum Systems, Other Industries | 00b050, 969696, 087bf1, f1bb18, c01b00, 000000
Industry: Fuel Use | By Fuel (Including Feedstocks) | 1 | multiple | stacked area | PJ / year | Output Industrial Fuel Use by Fuel[hydrogen if]; Output Industrial Fuel Use by Fuel[heat if]; Output Industrial Fuel Use by Fuel[biomass if]; Output Industrial Fuel Use by Fuel[electricity if]; Output Industrial Fuel Use by Fuel[natural gas if]; Output Industrial Fuel Use by Fuel[LPG propane or butane if]; Output Industrial Fuel Use by Fuel[hard coal if]; Output Industrial Fuel Use by Fuel[heavy or residual fuel oil if]; Output Industrial Fuel Use by Fuel[crude oil if]; Output Industrial Fuel Use by Fuel[petroleum diesel if] | Hydrogen, District Heat, Biomass, Electricity, Natural Gas, LPG Propane and Butane, Hard Coal, Heavy or Residual Fuel Oil, Crude Oil, Other Petroleum | 620e7a, f593e0, 00b050, f1bb18, c01b00, 087bf1, 969696, ad6600, 740000, 000000
Industry: Fuel Use | By Industry (Excluding Feedstocks) | 1 | multiple | stacked area | PJ / year | Output Industrial Fuel Use for Energy Purposes by Industry[cement and other carbonates]; Output Industrial Fuel Use for Energy Purposes by Industry[coal mining]; Output Industrial Fuel Use for Energy Purposes by Industry[iron and steel]; Output Industrial Fuel Use for Energy Purposes by Industry[chemicals]; Output Industrial Fuel Use for Energy Purposes by Industry[natural gas and petroleum systems]; Output Industrial Fuel Use for Energy Purposes by Industry[other industries] | Cement and Other Carbonates, Mining, Iron and Steel, Chemicals, Natural Gas and Petroleum Systems, Other Industries | 00b050, 969696, 087bf1, f1bb18, c01b00, 000000
Industry: Fuel Use | By Fuel (Excluding Feedstocks) | 1 | multiple | stacked area | PJ / year | Output Industrial Fuel Use for Energy Purposes by Fuel[hydrogen if]; Output Industrial Fuel Use for Energy Purposes by Fuel[heat if]; Output Industrial Fuel Use for Energy Purposes by Fuel[biomass if]; Output Industrial Fuel Use for Energy Purposes by Fuel[electricity if]; Output Industrial Fuel Use for Energy Purposes by Fuel[natural gas if]; Output Industrial Fuel Use for Energy Purposes by Fuel[LPG propane or butane if]; Output Industrial Fuel Use for Energy Purposes by Fuel[hard coal if]; Output Industrial Fuel Use for Energy Purposes by Fuel[heavy or residual fuel oil if]; Output Industrial Fuel Use for Energy Purposes by Fuel[crude oil if]; Output Industrial Fuel Use for Energy Purposes by Fuel[petroleum diesel if] | Hydrogen, District Heat, Biomass, Electricity, Natural Gas, LPG Propane and Butane, Hard Coal, Heavy or Residual Fuel Oil, Crude Oil, Other Petroleum | 620e7a, f593e0, 00b050, f1bb18, c01b00, 087bf1, 969696, ad6600, 740000, 000000
Industry: CO2e Emissions | Total by Industry | 1 | multiple | stacked area | million metric tons / year | Output Industry Sector CO2e Emissions by Industry[cement and other carbonates]; Output Industry Sector CO2e Emissions by Industry[coal mining]; Output Industry Sector CO2e Emissions by Industry[iron and steel]; Output Industry Sector CO2e Emissions by Industry[chemicals]; Output Industry Sector CO2e Emissions by Industry[natural gas and petroleum systems]; Output Industry Sector CO2e Emissions by Industry[other industries] | Cement and Other Carbonates, Mining, Iron and Steel, Chemicals, Natural Gas and Petroleum Systems, Other Industries | 00b050, 969696, 087bf1, f1bb18, c01b00, 000000
Industry: CO2e Emissions | Total by Pollutant | 1 | multiple | stacked area | million metric tons / year | Output Industry Sector CO2e Emissions by Pollutant[N2O]; Output Industry Sector CO2e Emissions by Pollutant[F gases]; Output Industry Sector CO2e Emissions by Pollutant[CH4]; Output Industry Sector CO2e Emissions by Pollutant[CO2] | N2O, F-gases, CH4, CO2 | 00b050, 000000, c01b00, 969696
Industry: CO2e Emissions | Process Emissions by Industry | 1 | multiple | stacked area | million metric tons / year | Output Process Emissions in CO2e by Industry[cement and other carbonates]; Output Process Emissions in CO2e by Industry[coal mining]; Output Process Emissions in CO2e by Industry[iron and steel]; Output Process Emissions in CO2e by Industry[chemicals]; Output Process Emissions in CO2e by Industry[natural gas and petroleum systems]; Output Process Emissions in CO2e by Industry[other industries] | Cement and Other Carbonates, Mining, Iron and Steel, Chemicals, Natural Gas and Petroleum Systems, Other Industries | 00b050, 969696, 087bf1, f1bb18, c01b00, 000000
Industry: CO2e Emissions | Process Emissions by Pollutant | 1 | multiple | stacked area | million metric tons / year | Output Process Emissions in CO2e by Pollutant[N2O]; Output Process Emissions in CO2e by Pollutant[F gases]; Output Process Emissions in CO2e by Pollutant[CH4]; Output Process Emissions in CO2e by Pollutant[CO2] | N2O, F-gases, CH4, CO2 | 00b050, 000000, c01b00, 969696
Industry: CO2e Emissions | Energy-Related Emissions by Industry | 1 | multiple | stacked area | million metric tons / year | Output Industry Sector Energy Related CO2e Emissions by Industry[cement and other carbonates]; Output Industry Sector Energy Related CO2e Emissions by Industry[coal mining]; Output Industry Sector Energy Related CO2e Emissions by Industry[iron and steel]; Output Industry Sector Energy Related CO2e Emissions by Industry[chemicals]; Output Industry Sector Energy Related CO2e Emissions by Industry[natural gas and petroleum systems]; Output Industry Sector Energy Related CO2e Emissions by Industry[other industries] | Cement and Other Carbonates, Mining, Iron and Steel, Chemicals, Natural Gas and Petroleum Systems, Other Industries | 00b050, 969696, 087bf1, f1bb18, c01b00, 000000
Industry: CO2e Emissions | Energy-Related Emissions by Pollutant | 1 | multiple | stacked area | million metric tons / year | Output Industry Sector Energy Related CO2e Emissions by Pollutant[N2O]; Output Industry Sector Energy Related CO2e Emissions by Pollutant[CH4]; Output Industry Sector Energy Related CO2e Emissions by Pollutant[CO2] | N2O, CH4, CO2 | 00b050, c01b00, 969696
Buildings: Energy Use | By Building Component | 1 | multiple | stacked area | PJ / year | Output Components Energy Use by Component[other component]; Output Components Energy Use by Component[appliances]; Output Components Energy Use by Component[lighting]; Output Components Energy Use by Component[cooling and ventilation]; Output Components Energy Use by Component[heating] | Other Components, Appliances, Lighting, Cooling and Ventilation, Heating | 000000, 00b050, f1bb18, 087bf1, c01b00
Buildings: Energy Use | By Building Type | 1 | multiple | stacked area | PJ / year | Output Components Energy Use by Building Type[commercial]; Output Components Energy Use by Building Type[urban residential] | Commercial, Residential | 004185, 00b050, 969696
Buildings: Energy Use | By Energy Source | 1 | multiple | stacked area | PJ / year | Output Components Energy Use by Energy Source[hydrogen bf]; Output Components Energy Use by Energy Source[hard coal bf]; Output Components Energy Use by Energy Source[heat bf]; Output Components Energy Use by Energy Source[biomass bf]; Output Components Energy Use by Energy Source[petroleum diesel bf]; Output Components Energy Use by Energy Source[LPG propane or butane bf]; Output Components Energy Use by Energy Source[natural gas bf]; Output Components Energy Use by Energy Source[electricity bf] | Hydrogen, Hard Coal, District Heat, Biomass, Other Petroleum, LPG Propane and Butane, Natural Gas, Electricity | 620e7a, 969696, f593e0, 00b050, 000000, 087bf1, c01b00, f1bb18
Energy Consumption | Primary Energy by Source | 1 | multiple | stacked area | PJ / year | Output Total Primary Energy Use by Type[geothermal]; Output Liquid Biofuels Primary Energy Use; Output Total Primary Energy Use by Type[municipal solid waste]; Output Total Primary Energy Use by Type[biomass]; Output Total Primary Energy Use by Type[solar]; Output Total Primary Energy Use by Type[wind]; Output Total Primary Energy Use by Type[hydro]; Output Total Primary Energy Use by Type[nuclear]; Output Refined Petroleum Fuels Primary Energy Use; Output Total Primary Energy Use by Type[crude oil]; Output Total Primary Energy Use by Type[natural gas]; Output Total Primary Energy Use by Type[lignite]; Output Total Primary Energy Use by Type[hard coal] | Geothermal, Liquid Biofuels, Municipal Solid Waste, Biomass, Solar, Wind, Hydro, Nuclear, Refined Petroleum Fuels, Crude Oil, Natural Gas, Lignite, Hard Coal | 620e7a, af64ff, ff00ff, 00b050, f1bb18, c2dffd, 004185, 04ffaf, 000000, 740000, c01b00, 004d10, 969696
Energy Consumption | Primary Energy by End Use Sector | 1 | multiple | stacked area | PJ / year | Output Primary Energy Use by District Heat Sector; Output Primary Energy Use by Agriculture Sector; Output Primary Energy Use by Buildings Sector; Output Primary Energy Use by Water and Waste Sector; Output Primary Energy Use by Transportation Sector; Output Primary Energy Use by Electricity Sector; Output Primary Energy Use by Industry Sector | District Heat & Hydrogen, Agriculture, Buildings, Water & Waste, Transportation, Electricity, Industry | 620e7a, 04ffaf, 087bf1, f593e0, c01b00, f1bb18, 969696
Energy Consumption | Per Unit GDP | 0 | single | line | PJ / 2019 dollar | Output Total Primary Energy Use per Unit GDP
Energy Consumption | Electricity Consumption | 1 | single | line | terawatt-hours (TWh) / year | Output Total Electricity Demand
Energy Consumption | Hard Coal Consumption | 1 | single | line | millions of metric tons / year | Output Total Hard Coal Consumption
Energy Consumption | Lignite Consumption | 1 | single | line | millions of metric tons / year | Output Total Lignite Consumption
Energy Consumption | Natural Gas Consumption | 1 | single | line | trillion cubic feet / year | Output Total Natural Gas Consumption
Energy Consumption | Petroleum Fuels Consumption | 1 | single | line | million barrels / year | Output Total Petroleum Fuels Consumption
Energy Consumption | Liquid Biofuels Consumption | 1 | single | line | million barrels / year | Output Total Liquid Biofuels Consumption
Energy Consumption | Biomass Consumption | 1 | single | line | millions of metric tons / year | Output Total Biomass Consumption
Energy Consumption | LPG Propane & Butane Consumption | 1 | single | line | million liters / year | Output Total LPG Propane and Butane Consumption
Energy Consumption | Municipal Solid Waste Consumption | 1 | single | line | millions of metric tons / year | Output Total Municipal Solid Waste Consumption
Energy Consumption | Hydrogen Consumption | 1 | single | line | thousand metric tons / year | Output Total Hydrogen Consumption
Energy Exports, Imports and Production | Energy Exports | 1 | multiple | stacked area | PJ / year | Output Energy Exports including Electricity[electricity]; Output Liquid Biofuels Exports; Output Energy Exports including Electricity[biomass]; Output Coal and Lignite Exports; Output Energy Exports including Electricity[natural gas]; Output Refined Petroleum Fuels Exports; Output Energy Exports including Electricity[crude oil] | Electricity, Liquid Biofuels, Biomass, Coal, Natural Gas, Refined Petroleum Fuels, Crude Oil | f1bb18, af64ff, 00b050, 969696, c01b00, 000000, 740000
Energy Exports, Imports and Production | Change in Energy Exports | 1 | multiple | line | PJ / year | Output Change in Energy Exports including Electricity[electricity]; Output Change in Liquid Biofuels Exports; Output Change in Energy Exports including Electricity[biomass]; Output Change in Coal and Lignite Exports; Output Change in Energy Exports including Electricity[natural gas]; Output Change in Refined Petroleum Fuels Exports; Output Change in Energy Exports including Electricity[crude oil] | Electricity, Liquid Biofuels, Biomass, Coal, Natural Gas, Refined Petroleum Fuels, Crude Oil | f1bb18, af64ff, 00b050, 969696, c01b00, 000000, 740000
Energy Exports, Imports and Production | Energy Export Revenue | 1 | multiple | stacked area | billion 2019 USD / year | Output Energy Export Revenue including Electricity[electricity]; Output Liquid Biofuels Export Revenue; Output Energy Export Revenue including Electricity[biomass]; Output Coal and Lignite Export Revenue; Output Energy Export Revenue including Electricity[natural gas]; Output Refined Petroleum Fuels Export Revenue; Output Energy Export Revenue including Electricity[crude oil] | Electricity, Liquid Biofuels, Biomass, Coal, Natural Gas, Refined Petroleum Fuels, Crude Oil | f1bb18, af64ff, 00b050, 969696, c01b00, 000000, 740000
Energy Exports, Imports and Production | Change in Energy Export Revenue | 1 | multiple | line | billion 2019 USD / year | Output Change in Energy Export Revenue including Electricity[electricity]; Output Change in Liquid Biofuels Export Revenue; Output Change in Energy Export Revenue including Electricity[biomass]; Output Change in Coal and Lignite Export Revenue; Output Change in Energy Export Revenue including Electricity[natural gas]; Output Change in Refined Petroleum Fuels Export Revenue; Output Change in Energy Export Revenue including Electricity[crude oil] | Electricity, Liquid Biofuels, Biomass, Coal, Natural Gas, Refined Petroleum Fuels, Crude Oil | f1bb18, af64ff, 00b050, 969696, c01b00, 000000, 740000
Energy Exports, Imports and Production | Embedded CO2 in Exported Fuels | 0 | multiple | stacked area | million metric tons / year | Output Embedded CO2 in Exported Liquid Biofuels; Output Embedded CO2 in Exported Fuels[biomass]; Output Embedded CO2 in Exported Coal and Lignite; Output Embedded CO2 in Exported Fuels[natural gas]; Output Embedded CO2 in Exported Refined Petroleum Fuels; Output Embedded CO2 in Exported Fuels[crude oil] | Liquid Biofuels, Biomass, Coal, Natural Gas, Refined Petroleum Fuels, Crude Oil | af64ff, 00b050, 969696, c01b00, 000000, 740000
Energy Exports, Imports and Production | Change in Embedded CO2 in Exported Fuels | 0 | multiple | line | million metric tons / year | Output Change in Embedded CO2 in Exported Liquid Biofuels; Output Change in Embedded CO2 in Exported Fuels[biomass]; Output Change in Embedded CO2 in Exported Coal and Lignite; Output Change in Embedded CO2 in Exported Fuels[natural gas]; Output Change in Embedded CO2 in Exported Refined Petroleum Fuels; Output Change in Embedded CO2 in Exported Fuels[crude oil] | Liquid Biofuels, Biomass, Coal, Natural Gas, Refined Petroleum Fuels, Crude Oil | af64ff, 00b050, 969696, c01b00, 000000, 740000
Energy Exports, Imports and Production | Energy Imports | 1 | multiple | stacked area | PJ / year | Output Energy Imports including Electricity[electricity]; Output Liquid Biofuels Imports; Output Energy Imports including Electricity[biomass]; Output Energy Imports including Electricity[nuclear]; Output Coal and Lignite Imports; Output Energy Imports including Electricity[natural gas]; Output Refined Petroleum Fuels Imports; Output Energy Imports including Electricity[crude oil] | Electricity, Liquid Biofuels, Biomass, Uranium, Coal, Natural Gas, Refined Petroleum Fuels, Crude Oil | f1bb18, af64ff, 00b050, 04ffaf, 969696, c01b00, 000000, 740000
Energy Exports, Imports and Production | Change in Energy Imports | 1 | multiple | line | PJ / year | Output Change in Energy Imports including Electricity[electricity]; Output Change in Liquid Biofuels Imports; Output Change in Energy Imports including Electricity[biomass]; Output Change in Energy Imports including Electricity[nuclear]; Output Change in Coal and Lignite Imports; Output Change in Energy Imports including Electricity[natural gas]; Output Change in Refined Petroleum Fuels Imports; Output Change in Energy Imports including Electricity[crude oil] | Electricity, Liquid Biofuels, Biomass, Uranium, Coal, Natural Gas, Refined Petroleum Fuels, Crude Oil | f1bb18, af64ff, 00b050, 04ffaf, 969696, c01b00, 000000, 740001
Energy Exports, Imports and Production | Energy Import Expenditures | 1 | multiple | stacked area | billion 2019 USD / year | Output Energy Import Expenditures including Electricity[electricity]; Output Liquid Biofuels Import Expenditures; Output Energy Import Expenditures including Electricity[biomass]; Output Energy Import Expenditures including Electricity[nuclear]; Output Coal and Lignite Import Expenditures; Output Energy Import Expenditures including Electricity[natural gas]; Output Refined Petroleum Fuels Import Expenditures; Output Energy Import Expenditures including Electricity[crude oil] | Electricity, Liquid Biofuels, Biomass, Uranium, Coal, Natural Gas, Refined Petroleum Fuels, Crude Oil | f1bb18, af64ff, 00b050, 04ffaf, 969696, c01b00, 000000, 740002
Energy Exports, Imports and Production | Change in Energy Import Expenditures | 1 | multiple | line | billion 2019 USD / year | Output Change in Energy Import Expenditures including Electricity[electricity]; Output Change in Liquid Biofuels Import Expenditures; Output Change in Energy Import Expenditures including Electricity[biomass]; Output Change in Energy Import Expenditures including Electricity[nuclear]; Output Change in Coal and Lignite Import Expenditures; Output Change in Energy Import Expenditures including Electricity[natural gas]; Output Change in Refined Petroleum Fuels Import Expenditures; Output Change in Energy Import Expenditures including Electricity[crude oil] | Electricity, Liquid Biofuels, Biomass, Uranium, Coal, Natural Gas, Refined Petroleum Fuels, Crude Oil | f1bb18, af64ff, 00b050, 04ffaf, 969696, c01b00, 000000, 740003
Energy Exports, Imports and Production | Energy Production | 1 | multiple | stacked area | PJ / year | Output Energy Production including Electricity and Heat[hydrogen]; Output Energy Production including Electricity and Heat[electricity]; Output Energy Production including Electricity and Heat[heat]; Output Energy Production including Electricity and Heat[municipal solid waste]; Output Liquid Biofuels Production; Output Energy Production including Electricity and Heat[biomass]; Output Energy Production including Electricity and Heat[nuclear]; Output Coal and Lignite Production; Output Energy Production including Electricity and Heat[natural gas]; Output Refined Petroleum Fuels Production; Output Energy Production including Electricity and Heat[crude oil] | Hydrogen, Electricity, District Heat, Municipal Solid Waste, Liquid Biofuels, Biomass, Uranium, Coal, Natural Gas, Refined Petroleum Fuels, Crude Oil | 620e7a, f1bb18, f593e0, ff00ff, af64ff, 00b050, 04ffaf, 969696, c01b00, 000000, 740000
Energy Exports, Imports and Production | Change in Energy Production | 1 | multiple | line | PJ / year | Output Change in Energy Production including Electricity and Heat[hydrogen]; Output Change in Energy Production including Electricity and Heat[electricity]; Output Change in Energy Production including Electricity and Heat[heat]; Output Change in Energy Production including Electricity and Heat[municipal solid waste]; Output Change in Liquid Biofuels Production; Output Change in Energy Production including Electricity and Heat[biomass]; Output Change in Energy Production including Electricity and Heat[nuclear]; Output Change in Coal and Lignite Production; Output Change in Energy Production including Electricity and Heat[natural gas]; Output Change in Refined Petroleum Fuels Production; Output Change in Energy Production including Electricity and Heat[crude oil] | Hydrogen, Electricity, District Heat, Municipal Solid Waste, Liquid Biofuels, Biomass, Uranium, Coal, Natural Gas, Refined Petroleum Fuels, Crude Oil | 620e7a, f1bb18, f593e0, ff00ff, af64ff, 00b050, 04ffaf, 969696, c01b00, 000000, 740000
Fuel Costs (by Fuel, by Sector) | Electricity | 1 | multiple | decadal column | 2019 USD / megawatt-hour (MWh) | Output Fuel Costs per Unit Energy by Sector[electricity,commercial buildings sector]; Output Fuel Costs per Unit Energy by Sector[electricity,residential buildings sector]; Output Fuel Costs per Unit Energy by Sector[electricity,transportation sector]; Output Fuel Costs per Unit Energy by Sector[electricity,industry sector]; Output Fuel Costs per Unit Energy by Sector[electricity,district heat and hydrogen sector] | Commercial Buildings Sector, Residential Buildings Sector, Transportation Sector, Industry Sector, District Heat & Hydrogen Sectors | 004185, 087bf1, c01b00, 969696, 620e7a
Fuel Costs (by Fuel, by Sector) | Hard Coal | 1 | multiple | decadal column | 2019 dollars / metric ton | Output Fuel Costs per Unit Energy by Sector[hard coal,electricity sector]; Output Fuel Costs per Unit Energy by Sector[hard coal,industry sector]; Output Fuel Costs per Unit Energy by Sector[hard coal,district heat and hydrogen sector] | Electricity Sector, Industry Sector, District Heat & Hydrogen Sectors | f1bb18, 969696, 620e7a
Fuel Costs (by Fuel, by Sector) | Lignite | 1 | multiple | decadal column | 2019 dollars / metric ton | Output Fuel Costs per Unit Energy by Sector[lignite,electricity sector] | Electricity Sector | f1bb18
Fuel Costs (by Fuel, by Sector) | Natural Gas | 1 | multiple | decadal column | 2019 USD / thousand cubic feet | Output Fuel Costs per Unit Energy by Sector[natural gas,commercial buildings sector]; Output Fuel Costs per Unit Energy by Sector[natural gas,residential buildings sector]; Output Fuel Costs per Unit Energy by Sector[natural gas,electricity sector]; Output Fuel Costs per Unit Energy by Sector[natural gas,transportation sector]; Output Fuel Costs per Unit Energy by Sector[natural gas,industry sector]; Output Fuel Costs per Unit Energy by Sector[natural gas,district heat and hydrogen sector] | Commercial Buildings Sector, Residential Buildings Sector, Electricity Sector, Transportation Sector, Industry Sector, District Heat & Hydrogen Sectors | 004185, 087bf1, f1bb18, c01b00, 969696, 620e7a
Fuel Costs (by Fuel, by Sector) | Petroleum Gasoline | 1 | multiple | decadal column | 2019 dollars / liters | Output Fuel Costs per Unit Energy by Sector[petroleum gasoline,transportation sector] | Transportation Sector | 969696
Fuel Costs (by Fuel, by Sector) | Petroleum Diesel | 1 | multiple | decadal column | 2019 dollars / liters | Output Fuel Costs per Unit Energy by Sector[petroleum diesel,commercial buildings sector]; Output Fuel Costs per Unit Energy by Sector[petroleum diesel,residential buildings sector]; Output Fuel Costs per Unit Energy by Sector[petroleum diesel,electricity sector]; Output Fuel Costs per Unit Energy by Sector[petroleum diesel,transportation sector]; Output Fuel Costs per Unit Energy by Sector[petroleum diesel,industry sector]; Output Fuel Costs per Unit Energy by Sector[petroleum diesel,district heat and hydrogen sector] | Commercial Buildings Sector, Residential Buildings Sector, Electricity Sector, Transportation Sector, Industry Sector, District Heat & Hydrogen Sectors | 004185, 087bf1, f1bb18, c01b00, 969696, 620e7a
Fuel Costs (by Fuel, by Sector) | Biomass | 1 | multiple | decadal column | 2019 dollars / metric ton | Output Fuel Costs per Unit Energy by Sector[biomass,commercial buildings sector]; Output Fuel Costs per Unit Energy by Sector[biomass,residential buildings sector]; Output Fuel Costs per Unit Energy by Sector[biomass,electricity sector]; Output Fuel Costs per Unit Energy by Sector[biomass,industry sector]; Output Fuel Costs per Unit Energy by Sector[biomass,district heat and hydrogen sector] | Commercial Buildings Sector, Residential Buildings Sector, Electricity Sector, Industry Sector, District Heat & Hydrogen Sectors | 004185, 087bf1, f1bb18, 969696, 620e7a
Fuel Costs (by Fuel, by Sector) | Heavy or Residual Fuel Oil | 1 | multiple | decadal column | 2019 USD / barrel | Output Fuel Costs per Unit Energy by Sector[heavy or residual fuel oil,commercial buildings sector]; Output Fuel Costs per Unit Energy by Sector[heavy or residual fuel oil,electricity sector]; Output Fuel Costs per Unit Energy by Sector[heavy or residual fuel oil,transportation sector]; Output Fuel Costs per Unit Energy by Sector[heavy or residual fuel oil,industry sector] | Commercial Buildings Sector, Electricity Sector, Transportation Sector, Industry Sector | 004185, f1bb18, c01b00, 969696
Fuel Costs (by Fuel, by Sector) | LPG Propane or Butane | 1 | multiple | decadal column | 2019 dollars / liters | Output Fuel Costs per Unit Energy by Sector[LPG propane or butane,commercial buildings sector]; Output Fuel Costs per Unit Energy by Sector[LPG propane or butane,residential buildings sector]; Output Fuel Costs per Unit Energy by Sector[LPG propane or butane,transportation sector]; Output Fuel Costs per Unit Energy by Sector[LPG propane or butane,industry sector] | Commercial Buildings Sector, Residential Buildings Sector, Transportation Sector, Industry Sector | 004185, 087bf1, c01b00, 969696
Fuel Costs (by Fuel, by Sector) | Hydrogen | 1 | multiple | decadal column | 2019 USD / kg | Output Fuel Costs per Unit Energy by Sector[hydrogen,transportation sector]; Output Fuel Costs per Unit Energy by Sector[hydrogen,industry sector] | Transportation Sector, Industry Sector | c01b00, 969696
Technology Costs | Batteries | 1 | single | line | 2019 USD / kilowatt-hour (kWh) | Output Battery Cost
Technology Costs | CCS Capital Equipment | 1 | multiple | line | cost of eqpt. to capture 1 metric ton CO2e/yr (2019 USD) | Output Capital Cost of Epqt to Sequester One Ton of CO2 per Year[industry sector]; Output Capital Cost of Epqt to Sequester One Ton of CO2 per Year[electricity sector] | Industry Sector, Electricity Sector | 969696, f1bb18
Technology Costs | Onshore Wind Turbines | 1 | single | line | million 2019 USD / megawatt (MW) | Output Construction Cost per Unit Capacity before Construction Subsidies[onshore wind es]
Technology Costs | Offshore Wind Turbines | 1 | single | line | million 2019 USD / megawatt (MW) | Output Construction Cost per Unit Capacity before Construction Subsidies[offshore wind es]
Technology Costs | Solar PV (Utility-Scale) | 1 | single | line | million 2019 USD / megawatt (MW) | Output Construction Cost per Unit Capacity before Construction Subsidies[solar PV es]
Technology Costs | Hydrogen Electrolyzers | 1 | single | line | cost of eqpt. to produce 1 kg H2/yr (2019 USD) | Output Hydrogen Production Equipment CapEx[electrolysis]

## Output Graph Color Key
Electricity Sources
RGB | Hex | Color | Meaning
98-14-122 | 620e7a |  | Geothermal
0-176-80 | 00b050 |  | Biomass
255-100-0 | ff6400 |  | Solar Thermal
241-187-24 | f1bb18 |  | Distributed Solar PV
255-255-0 | ffff00 |  | Utility Solar PV
194-223-253 | c2dffd |  | Onshore Wind
8-123-241 | 087bf1 |  | Offshore Wind
0-65-133 | 004185 |  | Hydro
4-255-175 | 04ffaf |  | Nuclear
191-176-136 | bfb088 |  | Distributed Non-Solar
255-0-255 | ff00ff |  | Municipal Solid Waste
0-0-0 | 000000 |  | Petroleum
173-102-0 | ad6600 |  | Heavy or Residual Fuel Oil
116-0-0 | 740000 |  | Crude Oil
245-147-224 | f593e0 |  | Natural Gas Peaker
192-27-0 | c01b00 |  | Natural Gas Nonpeaker
0-77-16 | 004d10 |  | Lignite
150-150-150 | 969696 |  | Hard Coal
175-100-255 | af64ff |  | Imported Electricity
Sectors
RGB | Hex | Color | Meaning 1
8-123-241 | 087bf1 |  | Buildings / Residential Buildings
0-65-133 | 004185 |  | Commercial Buildings
192-27-0 | c01b00 |  | Transportation
241-187-24 | f1bb18 |  | Electricity
150-150-150 | 969696 |  | Industry
0-176-80 | 00b050 |  | Land Use
4-255-175 | 04ffaf |  | Agriculture
245-147-224 | f593e0 |  | Water & Waste
98-14-122 | 620e7a |  | District Heat & Hydrogen
173-102-0 | ad6600 |  | Geoengineering
Emissions Types
RGB | Hex | Color | Meaning
192-27-0 | c01b00 |  | energy-related emissions
150-150-150 | 969696 |  | process emissions
0-176-80 | 00b050 |  | land use emissions
173-102-0 | ad6600 |  | geoengineering emissions
GHGs
RGB | Hex | Color | Meaning
0-176-80 | 00b050 |  | N2O
0-0-0 | 000000 |  | F-gases
192-27-0 | c01b00 |  | CH4
150-150-150 | 969696 |  | CO2
Change in CapEx + OpEx Components
RGB | Hex | Color | Meaning
192-27-0 | c01b00 |  | Fuel + O&M
8-123-241 | 087bf1 |  | Capital Equipment
241-187-24 | f1bb18 |  | Carbon Tax on Process Emissions
0-176-80 | 00b050 |  | Tax Rebate (Net)
0-0-0 | 000000 |  | Total
Government Cash Flow Accounting Mechanisms
RGB | Hex | Color | Meaning
8-123-241 | 087bf1 |  | Change in Government Spending
192-27-0 | c01b00 |  | Change in Budget Deficit
98-14-122 | 620e7a |  | Change in Household Taxes
175-100-255 | af64ff |  | Change in Payroll Taxes
245-147-224 | f593e0 |  | Change in Corporate Income Taxes
Change in Jobs, GDP, and Earnings (ISIC Code group)
RGB | Hex | Color | Meaning
192-27-0 | c01b00 |  | Fossil Fuels and Utilities
8-123-241 | 087bf1 |  | Manufacturing and Construction
241-187-24 | f1bb18 |  | Others
0-0-0 | 000000 |  | Total
Change in Union and Non-Union Jobs
RGB | Hex | Color | Meaning
8-123-241 | 087bf1 |  | Union Jobs
0-176-80 | 00b050 |  | Non-Union Jobs
0-0-0 | 000000 |  | Total
Change in Jobs, GDP, and Earnings (Macroecon impact type)
RGB | Hex | Color | Meaning
192-27-0 | c01b00 |  | Direct impacts
175-100-255 | af64ff |  | Indirect impacts
245-147-224 | f593e0 |  | Induced impacts
0-0-0 | 000000 |  | Total
Cash Flow Entities
RGB | Hex | Color | Meaning
0-0-0 | 000000 |  | Government
8-123-241 | 087bf1 |  | Non-Energy Industries
245-147-224 | f593e0 |  | Labor and Consumers
4-255-175 | 04ffaf |  | Foreign Entities
241-187-24 | f1bb18 |  | Electricity Suppliers
150-150-150 | 969696 |  | Coal Suppliers
192-27-0 | c01b00 |  | Petroleum and Natural Gas Suppliers
0-176-80 | 00b050 |  | Biomass and Biofuel Suppliers
98-14-122 | 620e7a |  | Other Energy Suppliers
Cash Flow Components
RGB | Hex | Color | Meaning
0-176-80 | 00b050 |  | Change in Revenue / Change in Domestic Revenue
241-187-24 | f1bb18 |  | Change in Export Revenue
192-27-0 | c01b00 |  | Change in Energy Expenditures (inverted)
8-123-241 | 087bf1 |  | Change in Nonenergy Expenditures (inverted)
0-0-0 | 000000 |  | Total
Vehicle Technologies
RGB | Hex | Color | Meaning
241-187-24 | f1bb18 |  | battery electric vehicle
150-150-150 | 969696 |  | gasoline vehicle
192-27-0 | c01b00 |  | natural gas vehicle
98-14-122 | 620e7a |  | hydrogen vehicle
8-123-241 | 087bf1 |  | LPG vehicle
0-0-0 | 000000 |  | diesel vehicle
0-176-80 | 00b050 |  | plug-in hydrid vehicle
Vehicle Types
RGB | Hex | Color | Meaning
192-27-0 | c01b00 |  | Motorbikes
0-65-133 | 004185 |  | Freight Ships
175-100-255 | af64ff |  | Passenger Ships
0-176-80 | 00b050 |  | Freight Rail
4-255-175 | 04ffaf |  | Passenger Rail
8-123-241 | 087bf1 |  | Freight Aircraft
194-223-253 | c2dffd |  | Passenger Aircraft
0-0-0 | 000000 |  | Med & Heavy Trucks
241-187-24 | f1bb18 |  | Buses
245-147-224 | f593e0 |  | Light Freight Trucks
150-150-150 | 969696 |  | Cars & SUVs
Industries
RGB | Hex | Color | Meaning
0-176-80 | 00b050 |  | Cement and Other Carbonates
150-150-150 | 969696 |  | Coal Mining
241-187-24 | f1bb18 |  | Chemicals
8-123-241 | 087bf1 |  | Iron and Steel
192-27-0 | c01b00 |  | Natural Gas and Petroleum Systems
0-0-0 | 000000 |  | Other Industries
Building Components
RGB | Hex | Color | Meaning
0-0-0 | 000000 |  | Other Components
0-176-80 | 00b050 |  | Appliances
241-187-24 | f1bb18 |  | Lighting
8-123-241 | 087bf1 |  | Cooling and Ventilation
192-27-0 | c01b00 |  | Heating
Building Types
RGB | Hex | Color | Meaning
0-65-133 | 004185 |  | Commercial
0-176-80 | 00b050 |  | Rural Residential
150-150-150 | 969696 |  | Urban Residential
Transportation Fuels
RGB | Hex | Color | Meaning
98-14-122 | 620e7a |  | Hydrogen
241-187-24 | f1bb18 |  | Electricity
192-27-0 | c01b00 |  | Natural Gas
194-223-253 | c2dffd |  | Jet Fuel
8-123-241 | 087bf1 |  | LPG
0-176-80 | 00b050 |  | Biofuel Diesel
4-255-175 | 04ffaf |  | Biofuel Gasoline
0-0-0 | 000000 |  | Petroleum Diesel
150-150-150 | 969696 |  | Petroleum Gasoline
Industry Fuels
RGB | Hex | Color | Meaning
98-14-122 | 620e7a |  | Hydrogen
245-147-224 | f593e0 |  | District Heat
0-176-80 | 00b050 |  | Biomass
241-187-24 | f1bb18 |  | Electricity
192-27-0 | c01b00 |  | Natural Gas
8-123-241 | 087bf1 |  | LPG Propane and Butane
150-150-150 | 969696 |  | Hard Coal
173-102-0 | ad6600 |  | Heavy or Residual Fuel Oil
116-0-0 | 740000 |  | Crude Oil
0-0-0 | 000000 |  | Other Petroleum
Buildings Fuels
RGB | Hex | Color | Meaning
98-14-122 | 620e7a |  | Hydrogen
150-150-150 | 969696 |  | Hard Coal
245-147-224 | f593e0 |  | District Heat
0-176-80 | 00b050 |  | Biomass
194-223-253 | c2dffd |  | Kerosene
173-102-0 | ad6600 |  | Heavy or Residual Fuel Oil
0-0-0 | 000000 |  | Other Petroleum
8-123-241 | 087bf1 |  | LPG Propane and Butane
192-27-0 | c01b00 |  | Natural Gas
241-187-24 | f1bb18 |  | Electricity
Primary Energy Sources
RGB | Hex | Color | Meaning
98-14-122 | 620e7a |  | Geothermal
175-100-255 | af64ff |  | Liquid Biofuels
255-0-255 | ff00ff |  | Municipal Solid Waste
0-176-80 | 00b050 |  | Biomass
241-187-24 | f1bb18 |  | Solar (total of all solar types)
194-223-253 | c2dffd |  | Wind (total of both wind types)
0-65-133 | 004185 |  | Hydro
4-255-175 | 04ffaf |  | Nuclear
0-0-0 | 000000 |  | Refined Petroleum Fuels
192-27-0 | c01b00 |  | Natural Gas
0-77-16 | 004d10 |  | Lignite
150-150-150 | 969696 |  | Hard Coal
116-0-0 | 740000 |  | Crude Oil
Energy Export, Import, and Production Types
RGB | Hex | Color | Meaning
98-14-122 | 620e7a |  | Hydrogen
241-187-24 | f1bb18 |  | Electricity
245-147-224 | f593e0 |  | District Heat
255-0-255 | ff00ff |  | Municipal Solid Waste
175-100-255 | af64ff |  | Liquid Biofuels
0-176-80 | 00b050 |  | Biomass
4-255-175 | 04ffaf |  | Uranium
150-150-150 | 969696 |  | Coal
192-27-0 | c01b00 |  | Natural Gas
0-0-0 | 000000 |  | Refined Petroleum Fuels
116-0-0 | 740000 |  | Crude Oil

## ReferenceScenarios
Scenario Name for Web App | Corresponding .cin File
Business as Usual | Scenario_BAU.cin | The scenario in this row is the scenario that all policy scenarios are based on. It can be freely renamed, but we refer to it here as "BAU". Policy scenarios will inherit any settings in the BAU scenario's .cin file unless they specify different settings for those levers in their own .cin files.
R&D No-Regret Policies | R&D.cin

## Target Calculations
The Brazilian NDC established to reduce greenhouse gas emissions by 37% below 2005 levels in 2025, and by 43% below 2005 levels in 2030 (https://www4.unfccc.int/sites/ndcstaging/PublishedDocuments/Brazil%20First/Brazil%20First%20NDC%20(Updated%20submission).pdf). Applying these values to the emission of 2837 million metric tons in 2005 (GWP-100 AR5 2014), recorded in Third National Communication from Brazil to the United Nations Framework Convention on Climate Change (TNC), we have the targets of 1,790 and 1,620 million metric tons (https://sirene.mctic.gov.br/portal/export/sites/sirene/backend/galeria/arquivos/2018/10/11/TCN_Volume_3.pdf). In turn, applying the NDC targets to the most recent emission reference in the country, which is the Fourth National Communication of Brazil to the United Nations Framework Convention on Climate Change (FCN), that updates the emission verified in 2005 to 2562 million metric tons (https://sirene.mctic.gov.br/portal/export/sites/sirene/backend/galeria/arquivos/2020/12/2020_12_22_4CN_v5_PORT_publicada.pdf), there are targets of 1610 and 1460 in 2025 and 2030, respectively.
Note on B261: ====== ID#AAAAKPPznYg (2020-09-11 20:12:31) Evaporative Emissions are accounted for in on-road transportation emissions
Note on G261: ====== ID#AAAAKPPznZk (2020-09-11 20:12:31) Evaporative Emissions are accounted for in on-road transportation emissions
Note on B262: ====== ID#AAAAKPPznbg (2020-09-11 20:12:31) Evaporative Emissions are accounted for in on-road transportation emissions
Note on G262: ====== ID#AAAAKPPznaI (2020-09-11 20:12:31) Evaporative Emissions are accounted for in on-road transportation emissions
Note on B263: ====== ID#AAAAKPPznUM (2020-09-11 20:12:30) Evaporative Emissions are accounted for in on-road transportation emissions
Note on G263: ====== ID#AAAAKPPznYs (2020-09-11 20:12:31) Evaporative Emissions are accounted for in on-road transportation emissions
Note on B264: ====== ID#AAAAKPPznUI (2020-09-11 20:12:30) Evaporative Emissions are accounted for in on-road transportation emissions
Note on G264: ====== ID#AAAAKPPznYE (2020-09-11 20:12:31) Evaporative Emissions are accounted for in on-road transportation emissions
Note on B265: ====== ID#AAAAKPPznT8 (2020-09-11 20:12:30) Evaporative Emissions are accounted for in on-road transportation emissions
Note on G265: ====== ID#AAAAKPPznVY (2020-09-11 20:12:30) Evaporative Emissions are accounted for in on-road transportation emissions
Note on B266: ====== ID#AAAAKPPznYw (2020-09-11 20:12:31) Evaporative Emissions are accounted for in on-road transportation emissions
Note on G266: ====== ID#AAAAKPPznYo (2020-09-11 20:12:31) Evaporative Emissions are accounted for in on-road transportation emissions
Note on B267: ====== ID#AAAAKPPznVU (2020-09-11 20:12:30) Evaporative Emissions are accounted for in on-road transportation emissions
Note on G267: ====== ID#AAAAKPPznU0 (2020-09-11 20:12:30) Evaporative Emissions are accounted for in on-road transportation emissions
Note on H267: ====== ID#AAAAKPPznX0 (2020-09-11 20:12:31) Evaporative Emissions are accounted for in on-road transportation emissions
Note on I267: ====== ID#AAAAKPPznaM (2020-09-11 20:12:31) Evaporative Emissions are accounted for in on-road transportation emissions

## MaxBoundCalculations
Feebate
France
Rebate Rate
155400 | $/GPM
Ireland
Rebate Rate
100800 | $/GPM
Germany
Rebate Rate
194000 | $/GPM (gasoline)
Fuel Economy Standards [LDVs]
BAU 2050 Tested Fuel Economy for New Light Duty Vehicle | 55.1 | (EIA, Annual Energy Outlook, Table 7, 2040 value extraploated to 2050)
2050 Optimisitc Fuel Economy, test MPG | 111.6
Potential Pecentage Improvement | 1.0254
Fuel Economy Standards [HDVs]
6.629 | Average Fuel Efficiency of New Freight Trucks in 2010 |  |  | AEO 2012
0.15085 | Average Fuel Intensity of New Freight Trucks in 2010 |  |  | Calculated
50% | Potential Improvement in Fuel Intensity by 2050 |  |  | NREL
0.075426 | 2050 Potential Fuel Intensity |  |  | Calculated
13.2581 | 2050 Potential Fuel Efficiency of New Freight Trucks |  |  | Calculated
8.0275 | BAU 2050 Fuel Efficiency of New Trucks |  |  | AEO 2016
65.16% | Additional Improvement Potential |  |  | Calculated
Fuel Economy Standards [Aircraft]
30% | BAU Reductions in Energy Intensity relative to 2007
63.5 | BAU 2007 Energy Efficiency from AEO 2010 (seat mpg) - From AEO 2010
0.015748 | BAU 2007 Energy Intensity from AEO 2010 (gallon/seat*mile)
0.011024 | BAU 2050 Energy Intensity
90.7143 | BAU 2050 Energy Efficiency
35% | Additional Potential Reduction in Energy Intensity by 2050
0.0071654 | Potential 2050 Energy Intensity
139.5604 | Potential 2050 Energy Efficiency (seat mpg)
53.85% | Potential additional improvement in fuel efficiency by 2050 above BAU
Fuel Economy Standards [Rail]
20.48% | ASSUME SAME VALUE AS FOR SHIPS
Fuel Economy Standards [Ships]
20% | BAU Reductions in Energy Intensity relative to 2007
1.95 | BAU 2007 Energy Efficiency from AEO 2010 (ton miles per thousand BTU) - From AEO 2010
0.51282 | BAU 2007 Energy Intensity from AEO 2010 (gallon/seat*mile)
0.41026 | BAU 2050 Energy Intensity
2.4375 | BAU 2050 Energy Efficiency
17% | Additional Potential Reduction in Energy Intensity by 2050
0.34051 | Potential 2050 Energy Intensity
2.9367 | Potential 2050 Energy Efficiency (seat mpg)
20.48% | Potential additional improvement in fuel efficiency by 2050 above BAU
Fuel Economy Standards [Motorbikes]
0.00044825 | BAU energy efficiency in 2050 (see model file VFP), passenger*miles/BTU
1.27 | Average passenger loading (from AVLO file)
1.8574 | BAU energy intensity in 2050 (MJ/km)
0.53838 | BAU energy efficiency in 2050 (km/MJ)
1.07 | Potential 2050 Energy Intensity (MJ/km)
0.93458 | Potential 2050 Energy Efficiency (km/MJ)
73.59% | Potential additional improvement in fuel efficiency by 2050 above BAU
Building Energy Efficiency Standards
Table 5-1: Assumed marginal efficiency levels for residential electric end uses in 2050 relative to 2006 by scenario and dwelling type
2050 End-Use Marginal Efficiency Relative to 2006 (100% = 2006 Efficiency Level)
| Optimistic Efficiency Technology |  | Green Dream
End Use | Existing (%) | New (%) | Existing (%) | New (%) |  | Additional Improvement Potential in 2050
Water Heating | 95 | 95 | 50 | 50 | Appliances | 0.47368
Dishwasher | 100 | 100 | 70 | 70 | Appliances | 0.3
Water Heating - Dishwasher | 95 | 95 | 50 | 50 | Appliances | 0.47368
Clothes Washer | 105 | 105 | 110 | 110 | Exclude | -0.047619
Water Heating - Clothes Washer | 80 | 80 | 35 | 35 | Appliances | 0.5625
Clothes Dryer | 70 | 70 | 50 | 50 | Appliances | 0.28571
Other | 90 | 90 | 80 | 80 | Other Component | 0.11111
Cooking | 100 | 100 | 90 | 90 | Appliances | 0.1
Refrigerator | 80 | 80 | 40 | 40 | Appliances | 0.5
Freezer | 80 | 80 | 50 | 50 | Appliances | 0.375
Swimming Pool Pump | 90 | 90 | 80 | 80 | Other Component | 0.11111
Hot Tub Pump | 95 | 95 | 90 | 90 | Exclude | 0.052632
Hot Tub Heating | 95 | 95 | 90 | 90 | Exclude | 0.052632
Lighting | 80 | 50 | 30 | 30 | Lighting | 0.4
Space Heating | 90 | 90 | 70 | 70 | Heating | 0.22222
Furnace Fan | 95 | 90 | 80 | 80 | Exclude | 0.11111
Central Air Conditioner | 80 | 65 | 60 | 30 | Cooling and Ventilation | 0.53846
Room Air Conditioner | 90 | 90 | 70 | 70 | Cooling and Ventilation | 0.22222
Appliances | 0.38382
Other Component | 0.11111
Lighting | 0.4
Heating | 0.22222
Cooling and Ventilation | 0.38034
Building Retrofits
2010-2020 Retrofit Proportion | 40%
Annual Retrofit Rate | 3.422%
Distributed Solar Carve Out
Reinventing Fire: Transform Scneario - Rooftop PV Generation (TWh/yr) | 972.7
Reinventing Fire: Transform Scneario - Total Generation (TWh/yr) | 4124.8
Share from Distributed Solar | 23.58%
Renewable Portoflio Standard
BAU RPS in 2050 (modeling input) | 12.46%
Additional Potential, Assuming 100% possible | 87.54%
Transmission Capacity
Additional Transmission Capacity by 2050 (MW-miles) for 90% Scenario | 197000
Existing Total Transmission Capacity in US (MW-Miles), aveage of 150 and 200 million MW-miles | 175000
Additional Transmission Capacity by 2030, as a percentage | 112.6%
Industrial Energy Efficiency
BAU annual improvement rate | 1.2%
Potential annual improvement rate | 2.4%
Timeframe (years of model run) | 33
BAU total energy use as fraction of start year | 67.14%
Potential total energy use as fraction of start year | 44.86%
Potential improvement vs. BAU | 33.19%
Afforestation/Reforestation
Output | Value
Max technical potential acres available per year | 15277777.7778 | See VFC.xlsx, CO2 Aff & Ref tab
Max historical acres afforested/reforested per year | 3400000
Historical multiplier | 2
Max acres that can be afforested/reforested per year | 6800000
Max acres that can be afforested/reforested per year as a percentage of technical potential | 44.51%

## Building_MaxBoundCalculations
Building Energy Efficiency Standards
Residential energy consumption
End-Use | BAU | Low Carbon Scenario (BC) | Unit | Reference¦figure | Max Reduction
Lighting | 18 | 12.2 | TWh | 127 | 32.22%
Cooling - AC | 13500 | 3900 | GWh | 130 | 71.11%
Cooling - Fridge | 46000 | 21000 | GWh | 135 | 54.35%
Cooling - Freezer | 5200 | 1900 | GWh | 140 | 63.46%
Other - Cooking - LPG | 5500 | 3500 | ktep | 146 | 36.36%
Other - Cooking - Natural Gas | 1600 | 1000 | ktep | 147 | 37.5%
App - shower heater - electric | 20600000 | 20100000 | MWh | 152 | 2.427%
App - shower heater - NG | 8800000 | 7100000 | MWh | 153 | 19.32%
Appliances | 10.87%
Other Component | 36.93%
Lighting | 32.22%
Cooling and Ventilation | 62.97%
Commercial energy consumption
End-Use | BAU | Low Carbon Scenario (BC) | Unit | Reference¦figure | Max Reduction
Cooling - AC | 141000 | 30000 | GWh | 158 | 78.72%
Lighting | 32000 | 6000 | GWh | 163 | 81.25%
Lighting - Public | 1300 | 1100 | ktep | 167 | 15.38%
Lighting | 48.32%
Cooling | 78.72%
End-Use | BAU | Low Carbon Scenario (BC) | BC + Innovation Scenario (BC+I) | Unit | Reference¦figure | Max Reduction
Envelope - ZEB | 55000 | 32000 | 30000 | ktep | 179 | 3.636%
The penetration of a new stock of high-performance buildings, starting in 2035, causes the BC + I scenario to present, in 2050, in relation to the BC scenario, a reduction in energy.
Building Retrofits
Source: MCTIC, 2017. Sector modeling of low carbon options for the building sector, page 262.
*It should be noted, however, that there is the possibility of retrofitting old homes, which may increase the potential for reducing energy consumption outside the homes.
However, this would occur at higher costs, which is why this possibility was disregarded in this study.
Distributed Solar Carve Out
Variables | units | Reference
Low Carbon Scenario (BC) - Rooftop PV Potential (GWp) at 2050 | 66 | Figure 170
Hour of sunlight per year | 2439
Low Carbon Scenario (BC) - Rooftop PV Generation (GWh/yr) at 2050 | 160974
BAU - Total Generation (GWh/yr) at 2050 | 477927.2919 | from BCEU
Share from Distributed Solar | 33.68%

## Trans_MaxBoundCalculations
Electric Vehicle Charger Deployment
National Agency of Petroleum, Natural Gas and Biofuels (ANP)
2019
Supply Bulletin in Numbers
page 5
http://www.anp.gov.br/arquivos/publicacoes/boletins-anp/abastecimento/63/boletim-n63.pdf
Number of EV charges
2020
https://www.plugshare.com/
Variables | Value | Reference
EV chargers | 250 | plugshare
gas station | 40524 | ANP, 2019
pumps per gas station | 8 | assumption
pumps | 324192
population | 210659013 | from P
Charger per 100k pop | 0.11868
Pumps per 100k pop | 153.8942
Electric Vehicle Charger Deployment
Julio Cesar, 2020.
Inside EV
https://insideevs.uol.com.br/news/426568/precos-carros-eletricos-brasil/
Vehicle | Price | Autonomy (km)
Audi e-tron | 499.9 | 436
BMW i3 | 257.95 | 285
Chevrolet Bolt | 215 | 416
JAC iEV330P | 289.9 | 320
JAC iEV60 | 210 | 380
JAC iEV40 | 189.9 | 300
JAC iEV20 | 139.9 | 400
Jaguar I-Pace | 479.95 | 470
Nissan Leaf | 195 | 389
Mercedes-Benz EQC | 575 | 471
Renault Zoe | 147.99 | 300
Porsche Taycan 4S | 589 | 327
| Average range | 374.5
Additional Minimum Required EV Sales Percentage
HDV, passenger
Ministry of Mines and Energy, 2020
National Energy Plan 2050
slide35
http://www.mme.gov.br/c/document_library/get_file?uuid=cc7e37ba-bde1-bb42-3b70-f83d25fcc209&groupId=36208

## app_en
Brazil Energy Policy Simulator
The free and open-source Energy Policy Simulator allows you to build scenarios to transform the energy system. See impacts on greenhouse gas emissions, financial costs and savings, electricity generation, new vehicle and industrial technologies, and more.
Rio de Janeiro at night
Brazil
Energy Policy Solutions
Change region
Learn more
Sign in
What Are the Best Policies to Solve Climate Change?
Designing energy policy correctly is tough work. Well-designed energy policies reduce pollution, cut consumer costs, and minimize dependence on foreign energy supplies. Done wrong, they can do the reverse, and increase pollution, lock in dirty technologies, or waste money.
Which energy policies can lower greenhouse gas emissions in Brazil, and what will it cost? Discover the effects of various energy policies, build your favorite policy package, and share it with friends using the Energy Policy Simulator. Try it using the button below:
Enter Simulator
Energy Innovation
WRI Brazil
Center for Energy and Environmental Economics
© 2015–21 Energy Innovation. All rights reserved.
Energy Policy Solutions
EPS logo
Unsupported Browser or Device
The Energy Policy Simulator only runs on desktop, laptop, and tablet computers, not phones. Also, it is not compatible with Internet Explorer. Please use one of the following, supported configurations:
Windows
Chrome
Firefox
and
Microsoft Edge
macOS
Safari
iOS tablet
Android tablet
iOS or Android phone
not currently supported; please use a tablet or desktop browser
Energy Policy Simulator Resources
North America
Latin America
Asia
Europe
European Union
Middle East
Canada
Alberta
China
Hong Kong
Zhejiang
Indonesia
India
Mexico
Poland
Saudi Arabia
United States
Alabama
Arizona
Arkansas
California
Colorado
Connecticut
Delaware
Florida
Georgia
Idaho
Illinois
Indiana
Iowa
Kansas
Kentucky
Louisiana
Maine
Maryland
Massachusetts
Michigan
Minnesota
Mississippi
Missouri
Montana
Nebraska
Nevada
New Hampshire
New Jersey
New Mexico
New York
North Carolina
North Dakota
Ohio
Oklahoma
Oregon
Pennsylvania
Rhode Island
South Carolina
South Dakota
Tennessee
Texas
Utah
Vermont
Virginia
Washington
West Virginia
Wisconsin
Wyoming
Pause over each button to see what it does.
Select reference scenarios and policy scenarios you have saved.
Drill down into policy levers for each sector.
Select graphs that show the effect of your policies.
{title} is a built-in scenario that cannot be deleted.
{title} is a built-in scenario that cannot be renamed.
$/metric ton CO2e
%
% annual growth
% change
% change in exports
% change in imports
% demand reduction
% increase in km/L
% non-CHP heat converted
% of BAU price
% of CO2 captured
% of electricity generation
% of existing buildings
% of fuel shifted
% of fuel use
% of hydrogen production
% of potential achieved
% of price deregulated
% reduction in animal products
% reduction in cost
% reduction in exports
% reduction in fuel use
(unsaved changes)
**Description:** Each year, the specified percentage of the selected building type(s) that existed at the start of the model run will be retrofit with more efficient heating, cooling, and envelope components. // **Guidance for setting values: **
**Description:** This control setting adjusts the GDP impact of the recession caused by SARS-CoV-2 (COVID-19). It is set in terms of the GDP growth rate for 2020, relative to 2019 (with negative values indicating GDP shrinkage). Recession impacts extend beyond 2020 and can be adjusted using the Implementation Schedule feature for this control setting. // **Guidance for setting values: **
**Description:** This policy avoids the release of CO2 from forests by reducing timber harvesting. // **Guidance for setting values: **
**Description:** This policy causes a percentage of merchant hydrogen (i.e. hydrogen produced for sale, not hydrogen produced and consumed on-site within a facility) to be produced via electrolysis rather than via other production pathways. // **Guidance for setting values: ** Today, in the United States, roughly 95% of hydrogen is produced via steam reforming of natural gas and 5% is produced via electrolysis. These shares are not projected to change in the BAU case.
**Description:** This policy causes a percentage of the district heat that would be generated by dedicated heat plants to instead be generated via CHP plants. In this model, this causes them to consume no additional fuel, since it is assumed CHP plants would be run anyway in order to produce electricity. // **Guidance for setting values: **
**Description:** This policy causes a percentage of the district heat to be generated by burning hydrogen instead of the fuels used in the BAU case. // **Guidance for setting values: **
**Description:** This policy causes direct air capture (DAC) technology to be used to remove carbon dioxide from the atmosphere. The modeled technology is based on hydroxide sorbents, as this is the most mature DAC technology. Alternatives (such as amine-based technologies) are unlikely to have a perceptible impact by 2050, the last year of the EPS model run. Note that all DAC technologies, even hydroxide sorbents, have their greatest potential effects after 2050, which cannot be seen in a model run that ends in 2050. (DAC refers only to mechanical methods of carbon dioxide removal, not afforestation and other land use measures. For those measures, see the policy levers in the "Agriculture, Land Use, and Forestry" category.) // **Guidance for setting values: ** A 100% setting implies large DAC research and development investments starting today, and aggressive deployment in line with a global 1.5-degree-compatible trajectory from a 2019 Nature paper from Realmonte et al. That paper's global deployment rate has been scaled for the U.S. by the Brazil's share of world GDP in 2017 (about 3%).
**Description:** This policy causes grid-scale electricity storage from chemical batteries to increase above the amount predicted in the BAU Scenario. // **Guidance for setting values: **Brazil has a good storage capacity by hydroelectric dams with multi-annual regulation reservoirs. Batteries cost are still not competitive by 2050. However, a drop in costs beyond the expected may change the projections for this technology.
**Description:** This policy causes non-animal products to be substituted for animal products, which might be achieved by changes in consumer preferences or by changes in costs of agricultural products (such as by redirecting subsidies currently paid to farmers who raise animals or feed crops to farmers growing fruits, vegetables, and other plant-based foods for human consumption). Moderate settings of this policy lever do not imply a vegan diet: for instance, a 50% setting could represent each individual consuming half as many animal products, rather than half of the population consuming no animal products. // **Guidance for setting values: ** According to OECD statistics, the Brazil has a per-capita meat consumption of 78 kg/person/year. If the Brazil were to achieve a rate similar to that in Europe (70 kg/person/yr) or Japan (36 kg/person/yr), this would be a reduction of 10% (Europe) or 54% (Japan), respectively.
**Description:** This policy causes the capital cost of the selected type(s) of equipment to decline by the set percentage over the course of the model run. The R&D progress caused by this policy is additional to any R&D necessary to comply with other policies, such as tighter fuel economy standards. No costs associated with conducting this additional R&D (such as investments in laboratories or engineers' salaries) are included in the model. // **Guidance for setting values: **//**Buildings: Cooling and Ventilation : ** This policy should generally be set to zero unless you are exploring a scenario with unusual and unexpected technological advancement. If setting a non-zero value, more mature technologies, such as coal, should have lower values than younger technologies, such as solar. A setting of 30% implies an average of roughly 1% annual improvement, which is very substantial.//**Buildings: Envelope : ** This policy should generally be set to zero unless you are exploring a scenario with unusual and unexpected technological advancement. If setting a non-zero value, more mature technologies, such as coal, should have lower values than younger technologies, such as solar. A setting of 30% implies an average of roughly 1% annual improvement, which is very substantial.//**Buildings: Lighting : ** This policy should generally be set to zero unless you are exploring a scenario with unusual and unexpected technological advancement. If setting a non-zero value, more mature technologies, such as coal, should have lower values than younger technologies, such as solar. A setting of 30% implies an average of roughly 1% annual improvement, which is very substantial.//**Buildings: Appliances : ** This policy should generally be set to zero unless you are exploring a scenario with unusual and unexpected technological advancement. If setting a non-zero value, more mature technologies, such as coal, should have lower values than younger technologies, such as solar. A setting of 30% implies an average of roughly 1% annual improvement, which is very substantial.//**Buildings: Other Components : ** This policy should generally be set to zero unless you are exploring a scenario with unusual and unexpected technological advancement. If setting a non-zero value, more mature technologies, such as coal, should have lower values than younger technologies, such as solar. A setting of 30% implies an average of roughly 1% annual improvement, which is very substantial.
**Description:** This policy causes the capital cost of the selected type(s) of equipment to decline by the set percentage over the course of the model run. The R&D progress caused by this policy is additional to any R&D necessary to comply with other policies, such as tighter fuel economy standards. No costs associated with conducting this additional R&D (such as investments in laboratories or engineers' salaries) are included in the model. // **Guidance for setting values: **//**Carbon Capture and Sequestration : ** This policy should generally be set to zero unless you are exploring a scenario with unusual and unexpected technological advancement. If setting a non-zero value, more mature technologies, such as coal, should have lower values than younger technologies, such as solar. A setting of 30% implies an average of roughly 1% annual improvement, which is very substantial.
**Description:** This policy causes the capital cost of the selected type(s) of equipment to decline by the set percentage over the course of the model run. The R&D progress caused by this policy is additional to any R&D necessary to comply with other policies, such as tighter fuel economy standards. No costs associated with conducting this additional R&D (such as investments in laboratories or engineers' salaries) are included in the model. // **Guidance for setting values: **//**Electricity: Hydro : ** This policy should generally be set to zero unless you are exploring a scenario with unusual and unexpected technological advancement. If setting a non-zero value, more mature technologies, such as coal, should have lower values than younger technologies, such as solar. A setting of 30% implies an average of roughly 1% annual improvement, which is very substantial.//**Electricity: Onshore Wind : ** This policy should generally be set to zero unless you are exploring a scenario with unusual and unexpected technological advancement. If setting a non-zero value, more mature technologies, such as coal, should have lower values than younger technologies, such as solar. A setting of 30% implies an average of roughly 1% annual improvement, which is very substantial.//**Electricity: Solar PV : ** This policy should generally be set to zero unless you are exploring a scenario with unusual and unexpected technological advancement. If setting a non-zero value, more mature technologies, such as coal, should have lower values than younger technologies, such as solar. A setting of 30% implies an average of roughly 1% annual improvement, which is very substantial.//**Electricity: Solar Thermal : ** This policy should generally be set to zero unless you are exploring a scenario with unusual and unexpected technological advancement. If setting a non-zero value, more mature technologies, such as coal, should have lower values than younger technologies, such as solar. A setting of 30% implies an average of roughly 1% annual improvement, which is very substantial.//**Electricity: Biomass : ** This policy should generally be set to zero unless you are exploring a scenario with unusual and unexpected technological advancement. If setting a non-zero value, more mature technologies, such as coal, should have lower values than younger technologies, such as solar. A setting of 30% implies an average of roughly 1% annual improvement, which is very substantial.//**Electricity: Offshore Wind : ** This policy should generally be set to zero unless you are exploring a scenario with unusual and unexpected technological advancement. If setting a non-zero value, more mature technologies, such as coal, should have lower values than younger technologies, such as solar. A setting of 30% implies an average of roughly 1% annual improvement, which is very substantial.
**Description:** This policy causes the capital cost of the selected type(s) of equipment to decline by the set percentage over the course of the model run. The R&D progress caused by this policy is additional to any R&D necessary to comply with other policies, such as tighter fuel economy standards. No costs associated with conducting this additional R&D (such as investments in laboratories or engineers' salaries) are included in the model. // **Guidance for setting values: **//**Industry: Cement : ** This policy should generally be set to zero unless you are exploring a scenario with unusual and unexpected technological advancement. If setting a non-zero value, more mature technologies, such as coal, should have lower values than younger technologies, such as solar. A setting of 30% implies an average of roughly 1% annual improvement, which is very substantial.//**Industry: Natural Gas and Petroleum : ** This policy should generally be set to zero unless you are exploring a scenario with unusual and unexpected technological advancement. If setting a non-zero value, more mature technologies, such as coal, should have lower values than younger technologies, such as solar. A setting of 30% implies an average of roughly 1% annual improvement, which is very substantial.//**Industry: Iron and Steel : ** This policy should generally be set to zero unless you are exploring a scenario with unusual and unexpected technological advancement. If setting a non-zero value, more mature technologies, such as coal, should have lower values than younger technologies, such as solar. A setting of 30% implies an average of roughly 1% annual improvement, which is very substantial.//**Industry: Chemicals : ** This policy should generally be set to zero unless you are exploring a scenario with unusual and unexpected technological advancement. If setting a non-zero value, more mature technologies, such as coal, should have lower values than younger technologies, such as solar. A setting of 30% implies an average of roughly 1% annual improvement, which is very substantial.//**Industry: Mining : ** This policy should generally be set to zero unless you are exploring a scenario with unusual and unexpected technological advancement. If setting a non-zero value, more mature technologies, such as coal, should have lower values than younger technologies, such as solar. A setting of 30% implies an average of roughly 1% annual improvement, which is very substantial.//**Industry: Water & Waste : ** This policy should generally be set to zero unless you are exploring a scenario with unusual and unexpected technological advancement. If setting a non-zero value, more mature technologies, such as coal, should have lower values than younger technologies, such as solar. A setting of 30% implies an average of roughly 1% annual improvement, which is very substantial.//**Industry: Agriculture : ** This policy should generally be set to zero unless you are exploring a scenario with unusual and unexpected technological advancement. If setting a non-zero value, more mature technologies, such as coal, should have lower values than younger technologies, such as solar. A setting of 30% implies an average of roughly 1% annual improvement, which is very substantial.//**Industry: Other Industries : ** This policy should generally be set to zero unless you are exploring a scenario with unusual and unexpected technological advancement. If setting a non-zero value, more mature technologies, such as coal, should have lower values than younger technologies, such as solar. A setting of 30% implies an average of roughly 1% annual improvement, which is very substantial.
**Description:** This policy causes the capital cost of the selected type(s) of equipment to decline by the set percentage over the course of the model run. The R&D progress caused by this policy is additional to any R&D necessary to comply with other policies, such as tighter fuel economy standards. No costs associated with conducting this additional R&D (such as investments in laboratories or engineers' salaries) are included in the model. // **Guidance for setting values: **//**Vehicles: Battery Electric : ** This policy should generally be set to zero unless you are exploring a scenario with unusual and unexpected technological advancement. If setting a non-zero value, more mature technologies, such as coal, should have lower values than younger technologies, such as solar. A setting of 30% implies an average of roughly 1% annual improvement, which is very substantial.//**Vehicles: Plug-in Hybrid : ** This policy should generally be set to zero unless you are exploring a scenario with unusual and unexpected technological advancement. If setting a non-zero value, more mature technologies, such as coal, should have lower values than younger technologies, such as solar. A setting of 30% implies an average of roughly 1% annual improvement, which is very substantial.//**Vehicles: Hydrogen : ** This policy should generally be set to zero unless you are exploring a scenario with unusual and unexpected technological advancement. If setting a non-zero value, more mature technologies, such as coal, should have lower values than younger technologies, such as solar. A setting of 30% implies an average of roughly 1% annual improvement, which is very substantial.
**Description:** This policy causes the fuel use of the selected type(s) of equipment to decline by the set percentage over the course of the model run. The R&D progress caused by this policy is additional to any R&D necessary to comply with other policies, such as tighter fuel economy standards. No costs associated with conducting this additional R&D (such as investments in laboratories or engineers' salaries) are included in the model. // **Guidance for setting values: ** This policy should generally be set to zero unless you are exploring a scenario with unusual and unexpected technological advancement. If setting a non-zero value, more mature technologies, such as coal, should have lower values than younger technologies, such as solar. A setting of 30% implies an average of roughly 1% annual improvement, which is very substantial.
**Description:** This policy causes the fuel use of the selected type(s) of equipment to decline by the set percentage over the course of the model run. The R&D progress caused by this policy is additional to any R&D necessary to comply with other policies, such as tighter fuel economy standards. No costs associated with conducting this additional R&D (such as investments in laboratories or engineers' salaries) are included in the model. // **Guidance for setting values: **//**Carbon Capture and Sequestration : ** This policy should generally be set to zero unless you are exploring a scenario with unusual and unexpected technological advancement. If setting a non-zero value, more mature technologies, such as coal, should have lower values than younger technologies, such as solar. A setting of 30% implies an average of roughly 1% annual improvement, which is very substantial.
**Description:** This policy causes the fuel use of the selected type(s) of equipment to decline by the set percentage over the course of the model run. The R&D progress caused by this policy is additional to any R&D necessary to comply with other policies, such as tighter fuel economy standards. No costs associated with conducting this additional R&D (such as investments in laboratories or engineers' salaries) are included in the model. // **Guidance for setting values: **//**Electricity: Hard Coal : ** This policy should generally be set to zero unless you are exploring a scenario with unusual and unexpected technological advancement. If setting a non-zero value, more mature technologies, such as coal, should have lower values than younger technologies, such as solar. A setting of 30% implies an average of roughly 1% annual improvement, which is very substantial.//**Electricity: Natural Gas Nonpeaker : ** This policy should generally be set to zero unless you are exploring a scenario with unusual and unexpected technological advancement. If setting a non-zero value, more mature technologies, such as coal, should have lower values than younger technologies, such as solar. A setting of 30% implies an average of roughly 1% annual improvement, which is very substantial.//**Electricity: Nuclear : ** This policy should generally be set to zero unless you are exploring a scenario with unusual and unexpected technological advancement. If setting a non-zero value, more mature technologies, such as coal, should have lower values than younger technologies, such as solar. A setting of 30% implies an average of roughly 1% annual improvement, which is very substantial.//**Electricity: Natural Gas Peaker : ** This policy should generally be set to zero unless you are exploring a scenario with unusual and unexpected technological advancement. If setting a non-zero value, more mature technologies, such as coal, should have lower values than younger technologies, such as solar. A setting of 30% implies an average of roughly 1% annual improvement, which is very substantial.//**Electricity: Lignite : ** This policy should generally be set to zero unless you are exploring a scenario with unusual and unexpected technological advancement. If setting a non-zero value, more mature technologies, such as coal, should have lower values than younger technologies, such as solar. A setting of 30% implies an average of roughly 1% annual improvement, which is very substantial.
**Description:** This policy causes the fuel use of the selected type(s) of equipment to decline by the set percentage over the course of the model run. The R&D progress caused by this policy is additional to any R&D necessary to comply with other policies, such as tighter fuel economy standards. No costs associated with conducting this additional R&D (such as investments in laboratories or engineers' salaries) are included in the model. // **Guidance for setting values: **//**Industry: Cement : ** This policy should generally be set to zero unless you are exploring a scenario with unusual and unexpected technological advancement. If setting a non-zero value, more mature technologies, such as coal, should have lower values than younger technologies, such as solar. A setting of 30% implies an average of roughly 1% annual improvement, which is very substantial.//**Industry: Natural Gas and Petroleum : ** This policy should generally be set to zero unless you are exploring a scenario with unusual and unexpected technological advancement. If setting a non-zero value, more mature technologies, such as coal, should have lower values than younger technologies, such as solar. A setting of 30% implies an average of roughly 1% annual improvement, which is very substantial.//**Industry: Iron and Steel : ** This policy should generally be set to zero unless you are exploring a scenario with unusual and unexpected technological advancement. If setting a non-zero value, more mature technologies, such as coal, should have lower values than younger technologies, such as solar. A setting of 30% implies an average of roughly 1% annual improvement, which is very substantial.//**Industry: Chemicals : ** This policy should generally be set to zero unless you are exploring a scenario with unusual and unexpected technological advancement. If setting a non-zero value, more mature technologies, such as coal, should have lower values than younger technologies, such as solar. A setting of 30% implies an average of roughly 1% annual improvement, which is very substantial.//**Industry: Mining : ** This policy should generally be set to zero unless you are exploring a scenario with unusual and unexpected technological advancement. If setting a non-zero value, more mature technologies, such as coal, should have lower values than younger technologies, such as solar. A setting of 30% implies an average of roughly 1% annual improvement, which is very substantial.//**Industry: Water & Waste : ** This policy should generally be set to zero unless you are exploring a scenario with unusual and unexpected technological advancement. If setting a non-zero value, more mature technologies, such as coal, should have lower values than younger technologies, such as solar. A setting of 30% implies an average of roughly 1% annual improvement, which is very substantial.//**Industry: Agriculture : ** This policy should generally be set to zero unless you are exploring a scenario with unusual and unexpected technological advancement. If setting a non-zero value, more mature technologies, such as coal, should have lower values than younger technologies, such as solar. A setting of 30% implies an average of roughly 1% annual improvement, which is very substantial.//**Industry: Other Industries : ** This policy should generally be set to zero unless you are exploring a scenario with unusual and unexpected technological advancement. If setting a non-zero value, more mature technologies, such as coal, should have lower values than younger technologies, such as solar. A setting of 30% implies an average of roughly 1% annual improvement, which is very substantial.
**Description:** This policy causes the fuel use of the selected type(s) of equipment to decline by the set percentage over the course of the model run. The R&D progress caused by this policy is additional to any R&D necessary to comply with other policies, such as tighter fuel economy standards. No costs associated with conducting this additional R&D (such as investments in laboratories or engineers' salaries) are included in the model. // **Guidance for setting values: **//**Vehicles: Gasoline Engine : ** This policy should generally be set to zero unless you are exploring a scenario with unusual and unexpected technological advancement. If setting a non-zero value, more mature technologies, such as coal, should have lower values than younger technologies, such as solar. A setting of 30% implies an average of roughly 1% annual improvement, which is very substantial.//**Vehicles: Diesel Engine : ** This policy should generally be set to zero unless you are exploring a scenario with unusual and unexpected technological advancement. If setting a non-zero value, more mature technologies, such as coal, should have lower values than younger technologies, such as solar. A setting of 30% implies an average of roughly 1% annual improvement, which is very substantial.//**Vehicles: LPG : ** This policy should generally be set to zero unless you are exploring a scenario with unusual and unexpected technological advancement. If setting a non-zero value, more mature technologies, such as coal, should have lower values than younger technologies, such as solar. A setting of 30% implies an average of roughly 1% annual improvement, which is very substantial.
**Description:** This policy causes the specified quantity of otherwise non-retiring capacity of the selected type(s) to be retired each year. // **Guidance for setting values: **//**Hard Coal : ** The MOP study shows scenario predicts 53.6 GW of coal total capacity beyond the reference (REF) scenario by 2050. The BC scenario considers the coal total capacity with retrofit technology and new plants with biomass as a co-combustion in coal-fired power plants. This policy also can take into account the decommissioning of old coal-fired power plants.//**Natural Gas Nonpeaker : **//**Nuclear : ** Brazil has two nuclear PWR plants in operation and one plant in the development and construction stage, totalling 3.34 GW of power. The results of the MOP study did not indicate an increase in installed capacity after the construction of the last plant was completed.//**Petroleum : **//**Lignite : **
**Description:** This policy increases CO2 sequestration by forests through improved forest management practices. // **Guidance for setting values: **
**Description:** This policy increases or decreases the amount of electricity exported from the United States to Canada and Mexico. It does not cause the construction or removal of transmission lines linking these countries. // **Guidance for setting values: ** From 2010-2014, electricity exports declined by 30%.
**Description:** This policy increases or decreases the amount of electricity imported to the United States from Canada and Mexico. It does not cause the construction or removal of transmission lines linking these countries. // **Guidance for setting values: **
**Description:** This policy increases the sequestration of CO2 by planting forests. Planted forests are assumed to be managed with best practices and are not used for timber harvesting. // **Guidance for setting values: ** If this policy is fully implemented, we will have an additional 12.8 million acres of planted forests between 2020 and 2050 in Brazil.
**Description:** This policy increases the tax rate for the selected fuel type(s). It is expressed as a percentage of the BAU Scenario price, which includes sales and excise taxes. // **Guidance for setting values: **//**Electricity : ** In 2013, the national average sales tax rate was 1,46% and the national tax rate on gasoline was 33% in December, 2013.//**Hard Coal : ** In 2013, the national average sales tax rate was 1,46% and the national tax rate on gasoline was 33% in December, 2013.//**Natural Gas : ** In 2013, the national average sales tax rate was 1,46% and the national tax rate on gasoline was 33% in December, 2013.//**Petroleum Gasoline : **//**Petroleum Diesel : ** In 2013, the national average sales tax rate was 1,46% and the national tax rate on gasoline was 33% in December, 2013.//**LPG/Propane/Butane : **
**Description:** This policy prevents new capacity of the selected type(s) from being built or deployed.//
**Description:** This policy prevents the carbon tax from being levied on process emissions (non-energy greenhouse gas emissions from industrial and agricultural operations).
**Description:** This policy reduces emissions of high-GWP, fluorinated gases (F-gases) by recovering F-gases from equipment at the end of its service life and destroying or recycling those F-gases. // **Guidance for setting values: ** If this policy is fully implemented, F-gas emissions in 2050 are reduced by 17%.
**Description:** This policy reduces emissions of high-GWP, fluorinated gases (F-gases) from the industry sector by destroying F-gases created as byproducts during the creation of desired products. // **Guidance for setting values: ** If this policy is fully implemented, F-gas emissions in 2050 are reduced by 5%.
**Description:** This policy reduces emissions of high-GWP, fluorinated gases (F-gases) from the industry sector by reducing leakage and losses through improved inspections, maintenance, and retrofitting of equipment. // **Guidance for setting values: ** If this policy is fully implemented, F-gas emissions in 2050 are reduced by 2%.
**Description:** This policy reduces emissions of high-GWP, fluorinated gases (F-gases) from the industry sector by substituting less-harmful chemicals. // **Guidance for setting values: ** If this policy is fully implemented, F-gas emissions in 2050 are reduced by 66%.
**Description:** This policy reduces fuel consumption in the industry sector by improving the way components are put together and the way material or energy flows between them. // **Guidance for setting values: **
**Description:** This policy reduces greenhouse gas emissions from agriculture through cropland management practices, such as improved crop rotations, reduced soil tillage, and improvements in fertilizer composition and application. Measures particular to rice cultivation include improved flooding practices that avoid anaerobic, methane-forming conditions. // **Guidance for setting values: ** If this policy is fully implemented, agricultural process emissions in 2050 are reduced by 5%.
**Description:** This policy reduces greenhouse gas emissions from agriculture through livestock-related measures, such as feed supplements or drugs to prevent enteric methane formation. // **Guidance for setting values: ** If this policy is fully implemented, agricultural process emissions in 2050 are reduced by 5%.
**Description:** This policy reduces greenhouse gas emissions from the selected industry by switching the fuels used by facilities to electricity and/or hydrogen. Only fuel consumed for energy, not fuel used as a chemical feedstock, is affected by this policy. // **Guidance for setting values: ** Excluding chemical feedstocks, over 90% of the thermal fuels used by industry are burned to generate heat (to fuel boilers, generate process heat, and HVAC heat). It is relatively uncommon to replace thermal fuels with electricity or hydrogen for these end uses today, but these approaches may become necessary in order to achieve deep decarbonization by mid-century. A 100% setting is not likely, however, due to peculiarities of certain industries. For instance, the electrification potential for refineries is low because they consume a lot of waste gases that come from the petroleum products they are refining. These gases aren’t of sufficient quality to sell, so they would be wasted if the refinery electrified all of its operations.
**Description:** This policy reduces methane emissions from the selected industry by increasing the burning of methane that is currently being released into the atmosphere (i.e. flaring instead of venting/leaking).//**Guidance for setting values: **//**Natural Gas and Petroleum Industry : ** If this policy is fully implemented, process emissions in 2050 are reduced by 3% from the natural gas and petroleum industry.//**Water & Waste : ** If this policy is fully implemented, process emissions in 2050 are reduced by 14% from the waste management industry.
**Description:** This policy reduces methane emissions from the selected industry by increasing the capture of methane that is currently being released into the atmosphere (for example, stopping leaks from wellheads, pipes, coal mines, landfills, etc.).//**Guidance for setting values: **//**Natural Gas and Petroleum Industry : ** If this policy is fully implemented, process emissions in 2050 are reduced by 22% from the natural gas and petroleum industry.//**Water & Waste : ** If this policy is fully implemented, process emissions in 2050 are reduced by 36% from the waste management industry.
**Description:** This policy reduces production of the selected fuel type(s) for export. This lever may represent a reduction in fuel demand by actors outside the modeled region (i.e., not caused by domestic policy) or a conscious policy within the modeled region to transition its economy away from dependence on fossil fuel exports. // **Guidance for setting values: **//**Petroleum Gasoline : ** Today, exports represent 6% of Brazil petroleum gasoline production.//**Jet Fuel/Kerosene : ** Today, exports represent 38% of Brazil jet fuel and kerosene production.//**Crude Oil : ** Today, exports represent 43% of Brazil crude oil production.//**LPG/Propane/Butane : ** Today, exports represent 0% of Brazil LPG, propane, and butane production.
**Description:** This policy reduces the subsidies paid for the production of the selected energy source(s) in the BAU case. // **Guidance for setting values: **
**Description:** This policy represents a modest rebate paid to customers who purchase energy-efficient building equipment of the selected type(s). Typical rebate amounts represented by this policy are $50-100 for a clothes washer and $25-50 for a dishwasher or refrigerator.//
**Description:** This policy represents regulations that cause more demand response (DR) capacity to be added to the electric grid. Demand response provides flexibility that allows for the integration of more wind and solar PV, if the electricity system is flexibility-constrained. // **Guidance for setting values: ** A 100% setting provides for an additional demand response capacity in 2050.
**Description:** This policy restores degraded forest, increasing the rate of carbon sequestration of the forest.//**Guidance for setting values: ** If this policy is fully implemented, this policy can restore 40.5 million acres, which represents 76% of the Brazilian legal environmental liability in the sector
**Description:** This policy specifies an increase in the fraction of electricity generation that must come from qualifying carbon-free sources (wind, solar, biomass, nuclear, hydro, and geothermal) in 2050. This policy has no effect until the user-set value exceeds the existing fraction of carbon-free electricity and any carbon-free electricity standards which have been enacted at the state level, which in total reaches 51% in 2050 as a generation-weighted national average. In 2020, the value is 36%. To set a carbon-free electricity standard that starts ramping up in 2021, the Customize Implementation Schedule feature below allows users to customize the start year setting. Simply take the 36% value, divide by your chosen policy setting, and enter the resulting value in the "Implementation %" box for 2020. // **Guidance for setting values: ** Among the actions to achieve the Brazilian NDC, the Government aims to expand domestic use of non-fossil energy sources, increasing the share of renewable energies (in addition to hydropower) in the electricity supply to at least 23% by 2030, considering the increasing share of wind, biomass and solar. The share of carbon-free sources in the Brazilian generation power sector was 84.4% which 18.3% were from wind, biomass and solar in 2019.
**Description:**0
**Description:**0**Guidance for setting values: **
**Description:**This is one of several control settings that help determine how government accounts for policy-driven changes in its cash flow (such as increased or decreased tax revenues or subsidy payments). **Regular Spending** means government will increase or decrease its spending on its normal budget (e.g. activities such as defense, education, and administrative expenses) to spend increased revenue or to make up for a reduction in revenue. **Budget Deficit** means government will grow or shrink the national debt (with associated implications for interest payments) to spend increased revenue or to make up for a reduction in revenue. **Household Taxes** means government will increase or decrease taxes on households (or give households a "climate dividend") to spend increased revenue or to make up for a reduction in revenue. **Payroll Taxes** means government will increase or decrease payroll taxes to spend increased revenue or to make up for a reduction in revenue. **Corporate Taxes** means government will increase or decrease corporate income taxes to spend increased revenue or to make up for a reduction in revenue.**Guidance for setting values: **
**Description:**This policy applies a price on fuels used in the selected sector(s) based on their greenhouse gas emissions. It also increases the base cost of capital equipment (e.g., vehicles, power plants, building components) according to their embedded carbon content. When applied to the Industry Sector, the tax **is not** levied on greenhouse gas emissions from non-energy industrial and agricultural processes by default, but these emissions sources can be included by enabling the policy lever "Carbon Tax Applies to Process Emissions." **Guidance for setting values: **//**Transportation Sector : ** The Brazil government's r for the year 2050 range from $5 to $75 per ton (in inflation-adjusted 2018 dollars), depending on one's choice of discount rate.//**Electricity Sector : **//**Residential Bldg Sector : **//**Commercial Bldg Sector : **//**Industry Sector : ** levied on greenhouse gas emissions from non-energy industrial and agricultural processes, but these emissions sources can be included by enabling the policy lever "Carbon Tax Applies to Process Emissions." //
**Description:**This policy prevents the release of CO2 that accompanies deforestation. //**Guidance for setting values: ** This policy should be set as a one-time value, for the year in which the avoided deforestation is achieved. Using the Customize Implementation Schedule feture below, enter a 1 for the year in which you want the policy to be enacted and a 0 for all other years.
**Description:**This policy specifies the fraction of CO2 emissions from power plants that is captured and stored, above the amount predicted in the business-as-usual scenario. // **Guidance for setting values: **//**Electricity Sector : ** In the Brazil simulator, this policy applies to all fossil plants. As very few CCS-equipped power plants exist today, a value above 20% or so is likely very optimistic in most policy scenarios. (The main exception would be a scenario in which most fossil power plants retire due to other policies, making it feasible to equip a high percentage of the few surviving fossil plants with CCS. The web interface's lever is capped below this level, but you can test CCS penetrations as high as 100% using the downloadable version of the Energy Policy Simulator.)
2018 dollars / ton CO2e abated, Annual average abatement potential (MtCO2e)
2019 USD / barrel
2019 USD / employee-year
2019 USD / kg
2019 USD / kilowatt-hour (kWh)
2019 USD / megawatt-hour (MWh)
2019 USD / thousand cubic feet
2019 dollars / liters
2019 dollars / metric ton
2025 NDC (FNC)
2025 NDC (TNC)
2030 NDC (FNC)
2030 NDC (TNC)
Abatement
About Energy Policy Solutions
According to emissions verified in 2005 at Third National Communication (TNC).
According to verified 2005 emissions in the Fourth National Communication (FNC).
Afforestation and Reforestation
Agriculture, Land Use, and Forestry
Are you sure you want to delete "{title}"?
Are you sure you want to replace "{scenarioName}" with this scenario?
Are you sure you want to revert all policies in "{title}" to their last saved values?
Are you sure?
Avoid Deforestation
Avoided Asthma Attacks
Avoided Deaths Wedge Diagram
Avoided Hospital Admissions
Avoided Lost Workdays
Avoided Minor Restricted Activity Days
Avoided Nonfatal Heart Attacks
Avoided Premature Deaths
Avoided Respiratory ER Visits
Avoided Respiratory Symptoms and Bronchitis
Ban New Power Plants
Batteries
Battery Electric Vehicle, Gasoline Engine Vehicle
Biofuel Diesel
Biofuel Gasoline
Biomass
Biomass Biofuels & MSW (net), Refined Petroleum Fuels, Crude Oil, Natural Gas, Hard Coal and Lignite
Biomass Consumption
Biomass Use
Biomass and Biofuel Supplier Cash Flow Components
Buildings
Buildings: Appliances
Buildings: Cooling and Ventilation
Buildings: Energy Use
Buildings: Envelope
Buildings: Heating
Buildings: Lighting
Buildings: Other Components
Business as Usual
By Building Component
By Building Type
By Energy Source
By Fuel (Excluding Feedstocks)
By Fuel (Including Feedstocks)
By Fuel Type
By Industry (Excluding Feedstocks)
By Industry (Including Feedstocks)
By Pollutant
By Sector
By Sector (reallocated energy carriers)
By Source Type
CCS Capital Equipment
CO2
CO2 Emissions by Vehicle Type
COVID-19 Recession
Cancel
Cancel Account
Cancel my account
Capacity
Capital Cost Reduction
Carbon Capture and Sequestration
Carbon Tax
Carbon Tax Applies to Process Emissions
Carbon Tax Exemptions
Carbon Tax Revenue
Carbon Tax on Process Emissions
Carbon-free Electricity Standard
Cash Flow Change (by Entity)
Cement and Other Carbonates, Mining, Iron and Steel, Chemicals, Natural Gas and Petroleum Systems, Other Industries
Change Electricity Exports
Change Electricity Imports
Change My Password
Change in CapEx + OpEx (revenue-neutral taxes)
Change in Compensation per Employee
Change in Corporate Income Taxes, Change in Payroll Taxes, Change in Household Taxes, Change in Budget Deficit, Change in Government Spending
Change in Domestic Revenue, Change in Export Revenue, Change in Energy Expenditures (inverted), Change in Non-Energy Expenditures (inverted), Total
Change in Embedded CO2 in Exported Fuels
Change in Employee Compensation
Change in Energy Export Revenue
Change in Energy Exports
Change in Energy Import Expenditures
Change in Energy Imports
Change in Energy Production
Change in GDP
Change in Interest Paid on National Debt
Change in Jobs
Change in Revenue, Change in Energy Expenditures (inverted), Change in Non-Energy Expenditures (inverted), Total
Change in Union and Non-Union Jobs
Change your password
Check out my scenario in the {regionName} Energy Policy Simulator:
Coal Supplier Cash Flow Components
Coal Use
Commercial Bldg Sector
Commercial Buildings Sector, Electricity Sector, Transportation Sector, Industry Sector
Commercial Buildings Sector, Residential Buildings Sector, Electricity Sector, Industry Sector, District Heat & Hydrogen Sectors
Commercial Buildings Sector, Residential Buildings Sector, Electricity Sector, Transportation Sector, Industry Sector, District Heat & Hydrogen Sectors
Commercial Buildings Sector, Residential Buildings Sector, Transportation Sector, Industry Sector
Commercial Buildings Sector, Residential Buildings Sector, Transportation Sector, Industry Sector, District Heat & Hydrogen Sectors
Commercial, Residential
Comparisons
Confirm new password
Control Settings
Copy to clipboard
Corporate Income Taxes
Cost/ton
Cropland and Rice Measures
Cross-Sector
Crude Oil
Crude Oil Use
Cumulative Change in National Debt
Current password
Currently waiting confirmation for:
Curtailed Electricity from Renewables
Customize implementation schedule
Deficit Spending
Delete
Delete the scenario
Demand Response
Direct Air Capture
Direct Plus Indirect Change in Jobs
Direct, Indirect, Induced, Total
Direct/Indirect/Induced Change in Compensation
Direct/Indirect/Induced Change in GDP
Direct/Indirect/Induced Change in Jobs
Discard changes in "{title}"?
District Heat & Hydrogen
District Heat & Hydrogen Sector
District Heat & Hydrogen, Agriculture, Buildings, Water & Waste, Transportation, Electricity, Industry
District Heat & Hydrogen, Water & Waste, Agriculture, Buildings, Transportation, Electricity, Industry, Geoengineering, Land Use
District Heat & Hydrogen, Water & Waste, Agriculture, Transportation, Industry, Buildings
District Heat CHP
District Heat Fuel Switching
District Heat and Hydrogen
Done
Don’t have an account yet? Sign up here.
Download graph data and policy settings
Early Retirement of Power Plants
Edit
Effects by Policy: CO2e Abatement Cost Curve
Effects by Policy: CO2e Wedge Diagrams
Electricity
Electricity Capacity Construction Subsidy
Electricity Consumption
Electricity Demand by Sector
Electricity Generation Subsidy
Electricity Generation, Capacity, and Demand
Electricity Imports and Exports
Electricity Sector
Electricity Sector, Industry Sector, District Heat & Hydrogen Sectors
Electricity Supplier Cash Flow Components
Electricity Supply
Electricity Use
Electricity, Liquid Biofuels, Biomass, Coal, Natural Gas, Refined Petroleum Fuels, Crude Oil
Electricity, Liquid Biofuels, Biomass, Uranium, Coal, Natural Gas, Refined Petroleum Fuels, Crude Oil
Electricity: Biomass
Electricity: Hard Coal
Electricity: Hydro
Electricity: Levelized Costs, Curtailment and Water Use
Electricity: Lignite
Electricity: Natural Gas Nonpeaker
Electricity: Natural Gas Peaker
Electricity: Nuclear
Electricity: Offshore Wind
Electricity: Onshore Wind
Electricity: Solar PV
Electricity: Solar Thermal
Electrification + Hydrogen
Email
Email addresses separated by commas
Embedded CO2 in Exported Fuels
Emissions (by Pollutant)
Emissions: CO2e
Emissions: Energy-Related CO2
End Existing Subsidies
Energy Consumption
Energy Export Revenue
Energy Exports
Energy Exports, Imports and Production
Energy Import Expenditures
Energy Imports
Energy Policy Solutions is a project of Energy Innovation to inform policymakers and others about which energy policies matter the most to reduce emissions. The Energy Policy Simulator is an online tool that analyzes the costs and emissions impacts of a broad suite of policies, allowing decision makers to weigh alternatives and make smart choices about how to manage a transition in the energy economy.
Energy Policy Solutions: I %{verb} total CO2e emissions %{co2e_reduction}% by %{end_year}
Energy Production
Energy-Related Emissions by Industry
Energy-Related Emissions by Pollutant
EnergyTwitter,Climate
Enter a percentage from 0% to 100%.
Enter a unique year from {first} to {last}.
Exempt Non-CO2 Emissions from C Tax
F-Gas Destruction
F-Gas Eqpt. Maintenance & Retrofits
F-Gas Recovery
F-Gas Substitution
F-gas Measures
F-gases (in CO2e)
Facebook
Financial: Direct Cash Flow Changes
Financial: Jobs, GDP, and Earnings
Financial: Policy Package Cost/Savings
Finish
First name
Fixed Energy Prices
Fleet Composition: Buses
Fleet Composition: Cars and SUVs
Fleet Composition: Light Freight Trucks
Fleet Composition: Med & Heavy Freight Trucks
Fleet Composition: Motorbikes
Foreign Entities Cash Flow Components
Forest Restoration
Forest Set-Asides
Forgot password?
Forgot your password?
Fossil Fuel and Utility Jobs, Manufacturing and Construction Jobs, Other Jobs, Total
Fossil Fuels and Utilities, Manufacturing and Construction, Other Contributors, Total
Fossil Fuels and Utilities, Manufacturing and Construction, Others, Total
Freight Aircraft, Light Freight Trucks, Freight Ships, Freight Rail, Med & Heavy Trucks
From:
Fuel + O&M, Capital Equipment, Carbon Tax on Process Emissions, Tax Rebate (Net), Total
Fuel Costs (by Fuel, by Sector)
Fuel Price Deregulation
Fuel Subsidy
Fuel Tax Revenue
Fuel Taxes
Fuel Use Reduction
Fuel Use by Fuel Type
Fuel Use by Vehicle Type
GDP growth rate (%)
Generation
Geoengineering, Agriculture, District Heat & Hydrogen, Buildings, Transportation, Electricity, Industry
Geothermal
Geothermal, Biomass, Solar Thermal, Distributed Solar PV, Utility Solar PV, Onshore Wind, Offshore Wind, Hydro, Nuclear, Distributed Non-Solar, Municipal Solid Waste, Petroleum, Natural Gas Peaker, Natural Gas Nonpeaker, Lignite, Hard Coal
Geothermal, Biomass, Solar Thermal, Distributed Solar PV, Utility Solar PV, Onshore Wind, Offshore Wind, Hydro, Nuclear, Distributed Non-Solar, Municipal Solid Waste, Petroleum, Natural Gas Peaker, Natural Gas Nonpeaker, Lignite, Hard Coal, Imported Electricity
Geothermal, Biomass, Solar Thermal, Distributed Solar PV, Utility Solar PV, Onshore Wind, Offshore Wind, Hydro, Nuclear, Municipal Solid Waste, Petroleum, Natural Gas Peaker, Natural Gas Nonpeaker, Lignite, Hard Coal
Geothermal, Biomass, Solar Thermal, Distributed Solar PV, Utility Solar PV, Onshore Wind, Offshore Wind, Hydro, Nuclear, Municipal Solid Waste, Petroleum, Natural Gas Peaker, Natural Gas Nonpeaker, Lignite, Hard Coal, Imported Electricity
Geothermal, Biomass, Solar Thermal, Utility Solar PV, Hydro, Nuclear, Municipal Solid Waste, Petroleum, Natural Gas Peaker, Natural Gas Nonpeaker, Lignite, Hard Coal
Geothermal, Biomass, Solar Thermal, Utility Solar PV, Nuclear, Municipal Solid Waste, Petroleum, Natural Gas Peaker, Natural Gas Nonpeaker, Lignite, Hard Coal
Geothermal, Biomass, Solar Thermal, Utility Solar PV, Onshore Wind, Offshore Wind, Hydro, Nuclear, Municipal Solid Waste, Petroleum, Natural Gas Peaker, Natural Gas Nonpeaker, Lignite, Hard Coal
Geothermal, Liquid Biofuels, Municipal Solid Waste, Biomass, Solar, Wind, Hydro, Nuclear, Refined Petroleum Fuels, Crude Oil, Natural Gas, Lignite, Hard Coal
Government Cash Flow Accounting
Government Cash Flow Components
Government Revenue Accounting
Government, Non-Energy Industries, Labor and Consumers, Foreign Entities, Electricity Suppliers, Coal Suppliers, Natural Gas and Petroleum Suppliers, Biomass and Biofuel Suppliers, Other Energy Suppliers
Grid-Scale Electricity Storage
Hard Coal
Hard Coal Consumption
Heat
Heavy or Residual Fuel Oil
Heavy or Residual Fuel Oil Use
Heavy/Residual Fuel Oil
Household Taxes
How the model handles this policy
How to customize the implementation schedule
How to design this policy well
Human Health & Social Benefits
Hydro
Hydrogen
Hydrogen Consumption
Hydrogen Electrolysis
Hydrogen Electrolyzers
Hydrogen Use
Hydrogen Vehicle, Battery Electric Vehicle, Plug-in Hybrid Vehicle, Natural Gas Vehicle, LPG Vehicle, Diesel Engine Vehicle, Gasoline Engine Vehicle
Hydrogen Vehicle, Battery Electric Vehicle, Plug-in Hybrid Vehicle, Natural Gas Vehicle, LPG Vehicle, Gasoline Engine Vehicle, Diesel Engine Vehicle
Hydrogen, District Heat, Biomass, Electricity, Natural Gas, LPG Propane and Butane, Hard Coal, Heavy or Residual Fuel Oil, Crude Oil, Other Petroleum
Hydrogen, Electricity, District Heat, Municipal Solid Waste, Liquid Biofuels, Biomass, Uranium, Coal, Natural Gas, Refined Petroleum Fuels, Crude Oil
Hydrogen, Electricity, Natural Gas, Jet Fuel, LPG, Biofuel Diesel, Biofuel Gasoline, Petroleum Diesel, Petroleum Gasoline
Hydrogen, Hard Coal, District Heat, Biomass, Other Petroleum, LPG Propane and Butane, Natural Gas, Electricity
Implementation %
Improved Forest Management
Improved System Design
Industry Sector
Industry Sector, Electricity Sector
Industry: Agriculture
Industry: CO2e Emissions
Industry: Cement
Industry: Chemicals
Industry: Fuel Use
Industry: Iron and Steel
Industry: Mining
Industry: Natural Gas and Petroleum
Industry: Other Industries
Industry: Water & Waste
Jet Fuel/Kerosene
LPG Propane & Butane Consumption
LPG Propane or Butane
LPG Propane or Butane Use
LPG/Propane/Butane
Labor and Consumers Cash Flow Components
Land Use
Last name
Learn about this policy
Leave these fields blank if you don’t want to change your password.
Levelized Cost of Electricity (after subsidies)
Lignite
Lignite Consumption
Link copied
LinkedIn
Liquid Biofuels Consumption
Liquid Biofuels, Biomass, Coal, Natural Gas, Refined Petroleum Fuels, Crude Oil
Livestock Measures
MW/year
Material Efficiency, Longevity, & Re-Use
Methane Capture
Methane Capture and Destruction
Methane Destruction
Monetized Avoided Deaths & Climate Benefits
Motorbikes, Freight Ships, Recreational Boats, Freight Rail, Passenger Rail, Freight Aircraft, Buses, Light Freight Trucks, Passenger Aircraft, Med & Heavy Trucks, Cars and SUVs
Motorbikes, Passenger Rail, Passenger Aircraft, Buses, Cars & SUVs
MtCO2e
Multiple values
Municipal Solid Waste
Municipal Solid Waste Consumption
My Scenarios
My account
My comments on this scenario
My policy settings
N2O, CH4, CO2
N2O, F-gases, CH4, CO2
NPV through 2050 (no revenue use assumption)
NPV through 2050 (revenue-neutral taxes)
National Debt Interest
Natural Gas Consumption
Natural Gas Nonpeaker
Natural Gas Peaker
Natural Gas Use
Natural Gas and Petroleum Supplier Cash Flow Components
New Scenario
New password
Next
Next quick start tip
No
Non BAU Guaranteed Dispatch
Non-Energy Industries Cash Flow Components
Nuclear
OK
OUTPUT GRAPH SELECTOR
Off
Offshore Wind
Offshore Wind Turbines
Offshore Wind, Onshore Wind, Utility Solar PV
On
Onshore Wind
Onshore Wind Turbines
Optional comments
Organization
Other Components, Appliances, Lighting, Cooling and Ventilation, Heating
Other Energy Supplier Cash Flow Components
PJ / 2019 dollar
PJ / year
POLICY IMPLEMENTATION SCHEDULE
POLICY SCENARIO SELECTOR
POLICY SETTINGS
Password
Password confirmation
Payroll Taxes
Peatland Restoration
Per Unit GDP
Percent Change in GDP
Percent Reduction in Fossil Fuel Exports
Petroleum
Petroleum Diesel
Petroleum Fuels Consumption
Petroleum Gasoline
Petroleum Use
Policy Group,Annual average abatement potential [MtCO2e],Cost effectiveness [$/tCO2e]
Policy groups providing less than
Policy,Value
Policy-Driven Change in Capacity
Policy-Driven Change in Generation
Primary Energy by End Use Sector
Primary Energy by Source
Process Emissions by Industry
Process Emissions by Pollutant
Process Emissions, Energy, Geoengineering, Land Use
Produce District Heat with Hydrogen
Purchased Heat Use
Quick Start
R&D Capital Cost Reductions
R&D Fuel Use Reductions
R&D No-Regret Policies
Rebate for Efficient Products
Reduce Fossil Fuel Exports
Reference Scenarios
Register
Regular Spending
Remaining Government Cash Flows
Remember me
Rename
Rename the scenario
Replace the scenario
Research and Development
Reset Password
Residential Bldg Sector
Revert to the saved scenario
Sales: Buses
Sales: Cars and SUVs
Sales: Light Freight Trucks
Sales: Med & Heavy Freight Trucks
Sales: Motorbikes
Save
Save scenario to continue
Save the scenario
Save the scenario with a new name
Select a scenario
Select scenario and target comparisons
Select the language
Send an email to one or more people with a link to your scenario on the Policy Solutions website. The link will always access the most up-to-date version of this scenario, so if you wish to share multiple scenarios, save each one under its own name.
Share
Share the scenario
Share your scenario
Shared scenario
Shift Hydrogen Production to Electrolysis
Shift to Non-Animal Products
Sign in
Sign in or register for an account to save scenarios
Sign in to continue
Sign out
Skip tutorial
Solar
Solar PV
Solar PV (Utility-Scale)
Solar Thermal
% increase in transmission capacity
% of PV system cost
% of TDM package implemented
% of construction cost
% of global best practice rate
% of losses avoided
% of new vehicles sold
% of newly sold non-electric building components
% of vehicle cost
% reduction in carbon emissions
% reduction in concern
% reduction in emissions
% reduction in energy use
% reduction in soft costs
**Description:** The business-as-uusal case includes all planned capacity additions (provided by the U.S. Energy Information Administration). This policy blocks all planned additions of the selected type(s) that have not already received regulatory approval. //
**Description:** This policy causes additional transmission capacity to be built relative to the BAU case. Transmission increases the flexibility of the grid, allowing for the integration of more wind and solar PV, if the electricity system is flexibility-constrained. // **Guidance for setting values: ** MOP study indicates the possible increase of km of line transmission approximately 70% by 2050, compared with the estimation in 2020 for the REF scenario.
**Description:** This policy causes government to pay for the specified percentage of the purchase price of new battery electric passenger LDVs. This is in addition to EV subsidies that exist in the BAU case. // **Guidance for setting values: **//**Passenger LDVs: ** In Brazil, currently, there is no federal subsidy for the purchase of EV. Due to the success of biofuels in energy supply, there is no indication from the government of incentives for electric vehicles.
**Description:** This policy causes the government to reimburse building owners for a percentage of the cost of new distributed solar PV capacity that is installed on or around buildings. // **Guidance for setting values: **
**Description:** This policy extends the lifetime of all nuclear plants by the specified number of years.//
**Description:** This policy implements a fee on sales of inefficient light-duty vehicles (LDVs; namely cars and SUVs) that is rebated to buyers of efficient LDVs. The feebate policy is revenue-neutral, as the pivot point (the efficiency level that incurs neither a rebate nor a fee) is set such that the total of all fees equals the total of all rebates. // **Guidance for setting values: ** The feebate is set as a fraction of the global best practice feebate rate. The global best practice feebate rate is $2000 per (hundredth gal/mile), which equates to a $2000 fee on an LDV that gets 20 mpg if the pivot point is 25 mpg. (To see this: 20 mpg is 0.04 gpm. 25 mpg is 0.05 gpm. The difference is -.01 gpm. So in order to levy a $2000 fee on the 20 mpg car when the pivot point is 25 mpg, we need a rate of $2000/.01 gpm.). For Brazil, the effect of feebate was 0.0566% increase in fuel economy at full policy implementation, due to the program Inovar Auto.
**Description:** This policy is a subsidy paid by the government to electricity suppliers per unit of new capacity constructed. This only applies to utilities, not distributed systems (such as rooftop solar). // **Guidance for setting values: **//**Onshore Wind : ** Brazil does not have a capacity construction subsidy for wind. However, The Development National Bank has an indirect financing program to wind turbine acquisitions (BNDES Finem - Geração de energia).//**Solar PV : ** Brazil does not have a capacity construction subsidy for photovoltaic system. However, The Development National Bank has an indirect financing program to photovoltaic generator up to 375kw (BNDES Finem - Geração de energia). The program for solar power can cover up 100% of system costs through.//**Solar Thermal : ** Brazil does not have a capacity construction subsidy for photovoltaic system. //**Biomass : ** Brazil does not have a capacity construction subsidy for biomass generation plants. However, The Development National Bank has an financing program for this sector (Fundo Clima - Subprograma Energias Renováveis). //**Offshore Wind : ** Brazil does not have a capacity construction subsidy for wind. However, The Development National Bank has an indirect financing program to wind turbine acquisitions (BNDES Finem - Geração de energia).
**Description:** This policy is a subsidy paid by the government to suppliers of electricity per unit of electricity generated from the selected plant type(s). // **Guidance for setting values: **//**Onshore Wind : ** Feed-in-Tariff: it allows a user to generate power electricity and inject the excess electricity into the distribution grid system. As a compensation, the user gets a credit that will be deducted from the electricity bill at the end of the month. This policy applies to microgeneration system (< 75kW of co-generation or renewable energy sources of installed capacity) and mini-generation system (75 kW to 3MW of hydroelectric power capacity or 75 kW to 5MW of co-generation or renewable energy sources of installed capacity).//**Solar PV : ** Feed-in-Tariff: it allows a user to generate power electricity and inject the excess electricity into the distribution grid system. As a compensation, the user gets a credit that will be deducted from the electricity bill at the end of the month. This policy applies to microgeneration system (< 75kW of co-generation or renewable energy sources of installed capacity) and mini-generation system (75 kW to 3MW of hydroelectric power capacity or 75 kW to 5MW of co-generation or renewable energy sources of installed capacity).//**Solar Thermal : **Feed-in-Tariff: it allows a user to generate power electricity and inject the excess electricity into the distribution grid system. As a compensation, the user gets a credit that will be deducted from the electricity bill at the end of the month. This policy applies to microgeneration system (< 75kW of co-generation or renewable energy sources of installed capacity) and mini-generation system (75 kW to 3MW of hydroelectric power capacity or 75 kW to 5MW of co-generation or renewable energy sources of installed capacity).//**Biomass : ** Feed-in-Tariff: it allows a user to generate power electricity and inject the excess electricity into the distribution grid system. As a compensation, the user gets a credit that will be deducted from the electricity bill at the end of the month. This policy applies to microgeneration system (< 75kW of co-generation or renewable energy sources of installed capacity) and mini-generation system (75 kW to 3MW of hydroelectric power capacity or 75 kW to 5MW of co-generation or renewable energy sources of installed capacity).
**Description:** This policy reduces CO2 emissions from the cement industry by substituting other inputs, such as fly ash, for a portion of the clinker in cement. // **Guidance for setting values: ** If this policy is fully implemented, the share of clinker in cement is reduced to 45%.
**Description:** This policy reduces fuel consumption by the selected industry by increasing the efficiency of industrial equipment through stronger standards. The policy setting refers to overall energy use reduction, not the reduction in energy use of newly sold equipment. // **Guidance for setting values: **//**Cement Industry : ** In 2020, the Brazilian Mines and Energy Ministry announced a ten-year energy efficiency plan aiming at saving 10% of energy use in 2030. MOP project pointed out 20% until 2050.//**Natural Gas and Petroleum Industry : ** In 2020, the Brazilian Mines and Energy Ministry announced a ten-year energy efficiency plan aiming at saving 10% of energy use in 2030. MOP project pointed out 20% until 2050.//**Iron and Steel Industry : ** In 2020, the Brazilian Mines and Energy Ministry announced a ten-year energy efficiency plan aiming at saving 10% of energy use in 2030. MOP project pointed out 20% until 2050.//**Chemicals Industry : ** In 2020, the Brazilian Mines and Energy Ministry announced a ten-year energy efficiency plan aiming at saving 10% of energy use in 2030. MOP project pointed out 20% until 2050.//**Coal Mining Industry : ** In 2020, the Brazilian Mines and Energy Ministry announced a ten-year energy efficiency plan aiming at saving 10% of energy use in 2030. MOP project pointed out 20% until 2050.//**Water & Waste : ** In 2020, the Brazilian Mines and Energy Ministry announced a ten-year energy efficiency plan aiming at saving 10% of energy use in 2030. MOP project pointed out 20% until 2050.//**Agriculture : ** In 2020, the Brazilian Mines and Energy Ministry announced a ten-year energy efficiency plan aiming at saving 10% of energy use in 2030. MOP project pointed out 20% until 2050.//**Other Industries : ** In 2020, the Brazilian Mines and Energy Ministry announced a ten-year energy efficiency plan aiming at saving 10% of energy use in 2030. MOP project pointed out 20% until 2050.
**Description:** This policy reduces fuel consumption in the industry sector by increasing the use of cogeneration (also known as combined heat and power) and recovery of waste heat (to perform useful work). // **Guidance for setting values: ** If this policy is fully implemented, fuel use is reduced by 8.1% for all industries in 2050.
**Description:** This policy reduces fuel consumption in the industry sector by retiring older, inefficient industrial facilities sooner than they otherwise would retire. This policy does not affect demand for industrial products, so it is assumed that any facilities retired under this policy are replaced by new facilities or increased output from existing facilities in the same year. // **Guidance for setting values: **
**Description:** This policy replaces the specified fraction of newly sold non-electric building components of the selected type(s) in buildings of the selected type(s) with electricity-using components. // **Guidance for setting values: **//**Urban Residential Appliances: ** In the BAU case, in the Brazil, the share of electricity among fuels used by appliances in urban, residential buildings will decrease from 96% to 93% through 2050 due to increase in natural gas to shower purpose.//**Urban Residential Other Components: ** In the BAU case, in the Brazil, the share of electricity among fuels used by other components in urban is rough 0% through 2050 due to the low share of electric cookers.//**Commercial Appliances: ** In the BAU case, in the Brazil, the share of electricity among fuels used by appliances in commercial buildings will rise from 16% to 20% through 2050.
**Description:** This policy represents a program requiring newly sold heating systems, cooling and ventilation systems, and appliances to feature prominent, well-designed labels highlighting their energy efficiencies. The policy reduces energy consumption of newly sold building components of these types by 10%.
**Description:** This policy represents a program to train contractors in energy-efficient products and installation practices. This covers activities such as air sealing, building framing, and choice and application of insulation. This policy affects newly sold building envelope components, which reduce the energy use of heating, cooling, and ventilation systems in buildings by 3.7% (based on a 2006 study from the Energy Center of Wisconsin).
**Description:** This policy represents increasing the deployment of EV charging stations, including DC Fast and Level 2 charging stations. It is set in chargers per 100,000 people (cumulative, not per year), additional to chargers in the BAU case. This policy only affects passenger LDVs. // **Guidance for setting values: ** As of 2020, the Brazil had 250 chargers, just under 0.12 chargers per 100k pop. In 2019, the Brazil had 40,524 gas stations with an average of 8 fuel pumps each, or 154 pumps per 100k pop. Therefore, a lever setting of 154 would cause the population density of EV chargers to equal the 2019 population density of fuel pumps.
**Description:** This policy represents strengthening standards for the selected pollutant(s) emitted by the selected vehicle type(s). Conventional pollutants' most important, harmful impacts are on human health rather than on climate change. // **Guidance for setting values: **//**VOCs emitted by LDVs: ** In Brazil, since 1988 to 2014, the limits in regulation for VOC emitted by LDVs, declined from 2.1 g/km to 0.05 g/km, a reduction of 98%.//**CO emitted by LDVs: ** In Brazil, since 1988 to 2014, the limits in regulation for CO emitted by LDVs, declined from 24 g/km to 1.3 g/km, a reduction of 95%.//**NOx emitted by LDVs: ** In Brazil, since 1988 to 2014, the limits in regulation for NOx emitted by LDVs, declined from 2 g/km to 0.08 g/km, a reduction of 96%.//**PM10 emitted by HDVs: ** In Brazil, since 1989 to 2012, the limits in regulation for PM emitted by HDVs, declined from 0.6 g/kWh to 0.02 g/kWh, a reduction of 97%.//**PM2.5 emitted by HDVs: ** In Brazil, since 1989 to 2012, the limits in regulation for PM emitted by HDVs, declined from 0.6 g/kWh to 0.02 g/kWh, a reduction of 97%.//**SOx emitted by HDVs: ** In Brazil, since 2000 to 2013, the limits in regulation for sulfur content in diesel fuel for HDVs declined from 10,000 ppm to two specifications: 10 ppm and 500 ppm for metropolitan region and country side, respectively, a reduction of at least 95%.//**VOCs emitted by HDVs: ** In Brazil, since 1989 to 2012, the limits in regulation for VOC emitted by HDVs, declined from 3.6 g/kWh to 0.46 g/kWh, a reduction of 87%.//**CO emitted by HDVs: ** In Brazil, since 1989 to 2012, the limits in regulation for CO emitted by HDVs, declined from 14 g/kWh to 1.5 g/kWh, a reduction of 89%.//**NOx emitted by HDVs: ** In Brazil, since 1989 to 2012, the limits in regulation for NOx emitted by HDVs, declined from 18 g/kWh to 2 g/kWh, a reduction of 89%.//**SOx emitted by rail: ** In Brazil, since 2000 to 2013, the limits in regulation for sulfur content in diesel fuel for HDVs declined from 10,000 ppm to two specifications: 10 ppm and 500 ppm for metropolitan region and country side, respectively, a reduction of at least 95%.//**SOx emitted by ships: ** In Brazil, since 2000 to 2013, the limits in regulation for sulfur content in diesel fuel for HDVs declined from 10,000 ppm to two specifications: 10 ppm and 500 ppm for metropolitan region and country side, respectively, a reduction of at least 95%.//**VOCs emitted by motorbikes: ** In Brazil, since 1988 to 2014, the limits in regulation for VOC emitted by LDVs, declined from 2.1 g/km to 0.05 g/km, a reduction of 98%.//**CO emitted by motorbikes: ** In Brazil, since 1988 to 2014, the limits in regulation for CO emitted by LDVs, declined from 24 g/km to 1.3 g/km, a reduction of 95%.//**NOx emitted by motorbikes: ** In Brazil, since 1988 to 2014, the limits in regulation for NOx emitted by LDVs, declined from 2 g/km to 0.08 g/km, a reduction of 96%.
**Description:** This policy requires at least the specified percentage of total retail electricity demand to be generated by residential and commercial buildings' distributed solar systems (typically rooftop PV). // **Guidance for setting values: ** In "Sector modeling of low carbon options for the building sector" (2017), the MCTIC considered that, at 2050, the maximum share of PV generation in the building sector (low carbon scenario) is about 34% related to BAU scenario.
**Description:** This policy requires the specified percentage of newly sold vehicles of the selected type(s) to consist of battery electric vehicles. If that percentage would already be achieved through BAU sales plus the effects of other policies, such as an EV subsidy, this policy has no effect. Manufactures may meet a sales standard through techniques such as more heavily marketing electric vehicles, lowering the price of electric vehicles, or raising the price of non-electric vehicles. // **Guidance for setting values: **//**Passenger LDVs: ** In Brazil, currently, there is no incentive policy that establishes sales limits for EV.//**Freight LDVs: ** Today, the share of electric freight trucks is very low, but electrification is particularly promising for certain types of trucks, such as those used to make deliveries within cities, those involved in port operations, garbage trucks, and others with frequent starts and stops.//**Passenger HDVs: ** The number of electric buses is still very low in 2020. However, there is an indication from the ministries of mines and energy that the wages in the transport sector will start from niches, such as city buses and fleets, with greater positive externalities and avoiding subsidy costs.//**Freight HDVs: ** Today, the share of electric freight trucks is very low, but electrification is particularly promising for certain types of trucks, such as those used to make deliveries within cities, those involved in port operations, garbage trucks, and others with frequent starts and stops.//**Passenger Aircraft: ** Electricity is commonly used by drones, and small, manned electric aircraft have been developed. However, limited payload and range may complicate the electrification potential of large, long-haul aircraft. Therefore, a low setting of this policy lever may be more realistic than a high setting.//**Freight Aircraft: ** Electricity is commonly used by drones, and small, manned electric aircraft have been developed. However, limited payload and range may complicate the electrification potential of large, long-haul aircraft. Therefore, a low setting of this policy lever may be more realistic than a high setting.//**Passenger Rail: ** Today, in the Brazil, slightly all energy used for passenger rail consists of electricity, largely for urban metro and commuter rail systems. //**Freight Rail: ** Today, in Brazil, little if any freight rail is electrified. Electrified rail corridors must have sufficient transformer and other electrical capacity to handle the heavy loads of freight rail. The required infrastructure investments may be substantial and may take many years to complete.//**Passenger Ships: ** In Brazil, currently, all boats used to transport passengers in the Amazon region and in Rio de Janeiro are not electric. Currently, there are no incentive policies for fleet change.//**Freight Ships: ** In Brazil, currently, all ships are not electrified. Currently, there are no incentive policies for fleet change.//**Passenger Motorbikes: ** In Brazil motorbikes are commonly used for urban transportation and commuting, however electric motorbikes are not yet a significant share in total fleet.
**Description:** This policy requires the specified percentage of newly sold vehicles of the selected type(s) to consist of hydrogen vehicles. If that percentage would already be achieved through BAU sales plus the effects of other policies, this policy has no effect. Manufactures may meet a sales standard through techniques such as more heavily marketing hydrogen vehicles, lowering the price of hydrogen vehicles, or raising the price of non-hydrogen vehicles. // **Guidance for setting values: **
**Description:** This policy specifies a percentage improvement in fuel economy (distance traveled on the same quantity of fuel with the same cargo or passenger loading) due to fuel economy standards for newly sold vehicles of the selected type(s) with fossil fuel-burning engines. // **Guidance for setting values: **//**Passenger LDVs: ** Fuel Economy for flex-fuel vehicles in Brazil improved from 10.30 km/L for gasoline and 6.9 km/L for ethanol in 2003 to 12.20 km/L for gasoline and 8.5 km/L for ethanol in 2013, increases of 18% and 23%, respectively.//**Freight LDVs: ** Fuel Economy for flex-fuel vehicles in Brazil improved from 10.30 km/L for gasoline and 6.9 km/L for ethanol in 2003 to 12.20 km/L for gasoline and 8.5 km/L for ethanol in 2013, increases of 18% and 23%, respectively.//**Passenger HDVs: ** Fuel Economy for flex-fuel vehicles in Brazil improved from 10.30 km/L for gasoline and 6.9 km/L for ethanol in 2003 to 12.20 km/L for gasoline and 8.5 km/L for ethanol in 2013, increases of 18% and 23%, respectively.//**Freight HDVs: ** Fuel Economy for flex-fuel vehicles in Brazil improved from 10.30 km/L for gasoline and 6.9 km/L for ethanol in 2003 to 12.20 km/L for gasoline and 8.5 km/L for ethanol in 2013, increases of 18% and 23%, respectively.//**Passenger Aircraft: ** Fuel Economy for flex-fuel vehicles in Brazil improved from 10.30 km/L for gasoline and 6.9 km/L for ethanol in 2003 to 12.20 km/L for gasoline and 8.5 km/L for ethanol in 2013, increases of 18% and 23%, respectively.//**Freight Aircraft: ** Fuel Economy for flex-fuel vehicles in Brazil improved from 10.30 km/L for gasoline and 6.9 km/L for ethanol in 2003 to 12.20 km/L for gasoline and 8.5 km/L for ethanol in 2013, increases of 18% and 23%, respectively.//**Passenger Rail: ** Fuel Economy for flex-fuel vehicles in Brazil improved from 10.30 km/L for gasoline and 6.9 km/L for ethanol in 2003 to 12.20 km/L for gasoline and 8.5 km/L for ethanol in 2013, increases of 18% and 23%, respectively.//**Freight Rail: ** Fuel Economy for flex-fuel vehicles in Brazil improved from 10.30 km/L for gasoline and 6.9 km/L for ethanol in 2003 to 12.20 km/L for gasoline and 8.5 km/L for ethanol in 2013, increases of 18% and 23%, respectively.//**Passenger Ships: **//**Freight Ships: **//**Passenger Motorbikes: **
**Description:** This policy specifies a percentage reduction in vehicle buyers' aversion to electric vehicles due to concerns over the vehicles' range (how far the EV can travel on a charge) and charging time. A 100% setting implies consumers are no more concerned about EV range and charging time than they are about range and fueling time of gasoline vehicles. It does not imply that range is infinite, nor that charging is instantaneous. This policy only affects passenger LDVs. // **Guidance for setting values: ** Brazil model year 2019 all-electric (not hybrid) vehicles had ranges from 285 to 471 km (median 374 km), and the typical charging time was 0.5 hours (with a DC Fast charger) or 3.5 hours (with a Level 2 charger).
**Description:** This policy specifies a reduction in soft costs (costs for things other than capital equipment) for new plants of the selected type(s), such as the costs of permitting, financing, project management, assembly, etc. // **Guidance for setting values: **//**Onshore Wind : ** Costs of permitting and financing can be reduced by streamlining permitting processes, but some soft costs (such as labor) may be difficult to reduce via policy. A value of 50% would be an good soft cost reduction.//**Solar PV : ** Costs of permitting and financing can be reduced by streamlining permitting processes, but some soft costs (such as labor) may be difficult to reduce via policy. A value of 50% would be an good soft cost reduction.//**Offshore Wind : ** Costs of permitting and financing can be reduced by streamlining permitting processes, but some soft costs (such as labor) may be difficult to reduce via policy. A value of 50% would be an good soft cost reduction.
**Description:** This policy specifies the percentage reduction in carbon emissions from the transportation sector that must be achieved via fuel switching. This value is in addition to BAU requirements. // **Guidance for setting values: ** The Ministry of Energy, through RenovaBio (National Biofuels Policy), established a 10% reduction in the carbon intensity of the fuel matrix in Brazil by 2028 with incentives to use biofuels.
**Description:** This policy specifies the reduction in downtime (time spent not generating power) for plants of the selected type(s) that exist at the start of the model run. This policy increases these plants' target capacity factors, but it does not force them to be dispatched if it would be uneconomical to do so. // **Guidance for setting values: **//**Preexisting Natural Gas Nonpeaker: ** Preexisting natural gas nonpeakers have an average capacity factor of 55%. As part of the reduction in downtime proposed in this project nonpeaking natural gas plants could be reach a 60.5% capacity factor (ramping up to that value over a number of years). //**New Onshore Wind: ** Availability of wind cannot be changed by policy, so the main method of increasing capacity factor is technological improvement of wind turbines. The National Renewable Energy Laboratory estimates that "near-future" wind technology could increase capacity factors by about 10 percentage points in most parts of the country. The average capacity factor of new turbines in the BAU case is roughly 36.5%, so an improvement to 46.5% might be represented for this policy lever.//**New Solar PV: ** Availability of sunlight cannot be changed by policy, so the main method of improvement is increasing the efficiency of solar cells. Typical crystalline silicon cells today have efficiencies of 20-25%, while today's best multi-junction cells (used primarily in concentrator PV and aerospace applications) have efficiencies of 40-45%. If the typical cells installed in 2050 will have efficiencies similar to today's best multi-junction cells, this might be represented as a 26% setting of this policy lever.//**New Offshore Wind: ** Availability of wind cannot be changed by policy, so the main method of increasing capacity factor is technological improvement of wind turbines. The National Renewable Energy Laboratory estimates that "near-future" wind technology could increase capacity factors by about 10 percentage points in most parts of the country. The average capacity factor of new turbines in the BAU case is roughly 40%, so an improvement to 50% might be represented for this policy level.
**Description:** This policy specifies the reduction in transmission and distribution losses that will be achieved by 2050. // **Guidance for setting values: ** The total losses of the transmission and distribution system is approximately 19.5% of the energy generated in the country. Technical losses in transmission occur in transmission lines, transformers and substations. In the distribution, of the total estimated losses, 40% are technical losses and 60% are non-technical losses. In Brazil, due to its dimensions and the fact that the generation is predominantly hydroelectric, losses cannot be as low as in smaller countries, but even so they can be considerably reduced. Therefore, a redução in 10% of current values would be a good policy to the T&D losses
**Description:** This policy tightens energy efficiency standards for the selected component(s) in the selected building type(s). The policy only applies to newly sold components each year (whether for new buildings or replacement of old components of existing buildings). // **Guidance for setting values: **//**Residential Cooling and Ventilation: ** In "Sector modeling of low carbon options for the building sector" (2017), the MCTIC considered a 63% reduction in cooling-building energy use (low carbon scenario) relative to BAU from 2010 to 2050.//**Residential Envelope: ** In "Sector modeling of low carbon options for the building sector" (2017), the MCTIC considered a 4% reduction in whole-building energy use (low carbon scenario) relative to BAU from 2010 to 2050.//**Residential Lighting: ** In "Sector modeling of low carbon options for the building sector" (2017), the MCTIC considered a 32% reduction in lighting-building energy use (low carbon scenario) relative to BAU from 2010 to 2050.//**Residential Appliances: ** In "Sector modeling of low carbon options for the building sector" (2017), the MCTIC considered a 11% reduction in appliance-building energy use (low carbon scenario) relative to BAU from 2010 to 2050.//**Residential Other Components: ** In "Sector modeling of low carbon options for the building sector" (2017), the MCTIC considered a 37% reduction in other components-building energy use (low carbon scenario) relative to BAU from 2010 to 2050.//**Commercial Lighting: ** In "Sector modeling of low carbon options for the building sector" (2017), the MCTIC considered a 48% reduction in lighting-building energy use (low carbon scenario) relative to BAU from 2010 to 2050.//**Commercial Cooling and Ventilation: ** In "Sector modeling of low carbon options for the building sector" (2017), the MCTIC considered a 79% reduction in cooling-building energy use (low carbon scenario) relative to BAU from 2010 to 2050.//**Commercial Envelope: ** In "Sector modeling of low carbon options for the building sector" (2017), the MCTIC considered a 4% reduction in whole-building energy use (low carbon scenario) relative to BAU from 2010 to 2050.//**Commercial Lighting: ** In "Sector modeling of low carbon options for the building sector" (2017), the MCTIC considered a 48% reduction in lighting-building energy use (low carbon scenario) relative to BAU from 2010 to 2050.//**Commercial Appliances: ** In "Assessment of Electricity Savings in the U.S. Achievable through New Appliance/Equipment Efficiency Standards and Building Efficiency Codes, 2010-2025" (2011), the Edison Foundation considered a 30% reduction in whole-building energy use (moderate case) and 40-45% (aggressive case) relative to BAU from 2010 to 2025.//**Commercial Other Components: ** In "Assessment of Electricity Savings in the U.S. Achievable through New Appliance/Equipment Efficiency Standards and Building Efficiency Codes, 2010-2025" (2011), the Edison Foundation considered a 30% reduction in whole-building energy use (moderate case) and 40-45% (aggressive case) relative to BAU from 2010 to 2025.
**Description:**This policy expands the definitions for qualifying carbon-free sources for the carbon-free electricity standard to be wind, solar, hydro, nuclear, and municipal solid waste.//**Guidance for setting values: **
Agriculture
Aircraft
Appliances
BC
Building Component Electrification
Building Energy Efficiency Standards
Buildings and Appliances
CH4
CO
Cement Clinker Substitution
Cement Industry
Chemicals Industry
Coal Mining Industry
Cogeneration and Waste Heat Recovery
Commercial
Contractor Training
Conventional Pollutant Standard
Conventional Pollutant Standards
Cooling and Ventilation
Distributed Solar Carve-Out
Distributed Solar Promotion
Distributed Solar Subsidy
EV Charger Deployment
EV Range & Charging Time
EV Sales Mandate
EV Subsidy
Early Retirement of Industrial Facilities
Electric Vehicle Charger Deployment
Electric Vehicle Range & Charging Time
Electric Vehicle Sales Mandate
Electric Vehicle Subsidy
Envelope
Feebate
Freight
Fuel Economy Standard
HDVs
Heating
Hydrogen Veh Sales Mandate
Hydrogen Vehicle Sales Mandate
Improved Labeling
Increase Transmission
Increased Retrofitting
Industry
Industry Energy Efficiency Standards
Iron and Steel Industry
LDVs
Lighting
Low Carbon Fuel Standard
Motorbikes
N2O
NOx
Natural Gas
Natural Gas and Petroleum Industry
New
Non BAU Mandated Capacity Construction
Non BAU RPS Qualifying Resources
Nuclear Lifetime Extension
Nuclear Plant Lifetime Extension
OC
Other Components
Other Industries
PM10
PM2.5
Passenger
Passengers
Preexisting
Rail
Reduce Plant Downtime
Reduce Soft Costs
Reduce T&D Losses
Reduce Transmission & Distribution Losses
Residential
Retrofit Existing Buildings
Rural Residential
SOx
Ships
Start a new scenario
Subsidy for Capacity Construction
Subsidy for Electricity Production
Targets
Technology Costs
The following policy settings were accurate at the time this scenario was shared. The link above will take you to the most up-to-date version of this scenario, and the author of the scenario may have changed its policy settings since it was shared.
The scenario cannot be saved using one of the built-in scenario names.
There is already a scenario named "{scenarioName}". Please choose a different name.
Title
To adjust this policy’s implementation schedule, enter pairs of numbers above. The implementation percentage is the fraction of your policy setting in effect in that year. Values for years that you do not specify will be linearly interpolated automatically. For example, if you want a policy to begin in 2025, gradually become stronger until 2040, and remain constant thereafter, you would enter ({startYear},0%) (2025,0%) (2040,100%) ({endYear},100%). For Boolean (on/off) policies, enter 0% (off) or 100% (on).
Toggle one or two charts
Total
Total (excludes land use)
Total (includes land use)
Total by Industry
Total by Pollutant
Transport: Travel Demand, Fuel Use, and Emissions
Transport: Vehicles by Technology
Transportation
Transportation Demand Management
Transportation Sector
Transportation Sector, Industry Sector
Travel Demand (Freight Modes)
Travel Demand (Passenger Modes)
Twitter
Unhappy? We’ll be sad to see you go.
Union Jobs, Non-Union Jobs, Total
Update
Urban Residential
Use CHP for District Heat
VOC
VOCs
Vehicle Fuel Economy Standards
Vehicles: Battery Electric
Vehicles: Diesel Engine
Vehicles: Gasoline Engine
Vehicles: Hydrogen
Vehicles: LPG
Vehicles: Natural Gas
Vehicles: Plug-in Hybrid
View my
View the online guide
Water & Waste
Water & Waste, Agriculture, Buildings, Transportation, Industry
Water Consumption by Power Plants
Water Withdrawals by Power Plants
We’ll send password reset instructions.
Year
Yes
You are signed in as: {username}
You must save the scenario before sharing it.
You must sign in to continue. You can register for an account if you do not have one yet.
Your name
^ Total Only
aircraft
billion 2019 USD / year
chargers / 100k pop
cost of eqpt. to capture 1 metric ton CO2e/yr (2019 USD)
cost of eqpt. to produce 1 kg H2/yr (2019 USD)
cubic km / yr
energy policy scenario
g CO2 / 2019 USD
g CO2e / 2019 USD
gigawatts (GW) / year
incidents / year
increased
jobs
million 2019 USD / megawatt (MW)
million barrels / year
million liters / year
million metric tons / year
million vehicles
million vehicles / year
millions of metric tons / year
minimum % elec from solar
motorbikes
on the Energy Policy Solutions website
on/off
rail
reduced
ships
terawatt-hours (TWh) / year
thousand metric tons / year
thousand vehicles
thousand vehicles / year
total increase in all years
total reduction
total reduction in all years
trillion cubic feet / year
trillion freight ton-km / year
trillion passenger-km / year
weight
year(s)
Add me to the EPS email list
0