## About
BCEU BAU Components Energy Use
Sources: | See variable bldgs/BCEU
Notes:
The "Start Year" is the year before the first simulated year.
The start year can be updated using the following field:
2017
This variable is based on bldgs/BCEU and uses the same data sources.
We separate the start year values into their own variable so that
we do not need to access data from a year outside of the model's
run range from BCEU, which helps people avoid introducing
bugs when they update model data.
Text below is based on the notes from variable BCEU
Notes on Component Categorization
Water heaters are categorized as appliances, not as part of the "heating"
component. The "heating" component refers to heating of air and is affected by
the building envelope, whereas appliances are not affected by envelope.
The two plug load categories ("televisions and related equipment" and
"computers and related equipment" in Table 4, "office equipment (PC)" and
office equipment (non-PC)" in Table 5) are assigned to the
"other component" category, not to appliances.
Notes on Coal
The AEO tables do not include a breakdown of coal or where it is used.
Table 5 (commercial buildings), footnote 5 indicates that "other fuels" includes
coal (as well as residual fuel oil, propane, motor gasoline, and kerosene).
Accordingly, we make the following assumptions based on comparing emissions
Coal is only used in commercial buildings.
Coal is only used for "other components" (not heating, lighting, etc.)
| Coal composes the following fraction of "other fuels": | 0.04
Remainng "other fuels" are LPG/propane/butane
Notes on Heat
The AEO does not include the consumption of heat as an energy carrier
(district heat). We have another source that gives us overall demand for heat
in 2011, but we don't have future projections, nor a breakdown between
residential and commercial buildings. Most district heating systems in the U.S.
either supply universities, hospitals, or downtowns, all of which are dominated
by commercial rather than residential buildings. Accordingly, we assume all
heat demand is commercial, and we scale 2011 heat demand up at the same
rate as overall energy demand for heating purposes.
Since all of the energy use in Table 5 appears to be assigned to particular fuels
or electricity, we assume that heat consumption is additional to the quantities
specified in Table 5. We assign all of it to the "heating" building component, although
in reality, some might be used for tasks such as sterilization of hospital equipment.
Urban Residential Split
#REF! | Urban
#REF! | Rural

## SYCEU-urban-residential
Year | heating | cooling & ventilation | envelope | lighting | appliances | other
electricity (BTU) | 0 | 1.3199e+14 | 0 | 3.4162e+13 | 2.4569e+14 | 0
coal (BTU) | 0 | 0 | 0 | 0 | 0 | 0
natural gas (BTU) | 0 | 0 | 0 | 0 | 6.6636e+12 | 1.3162e+13
petroleum diesel (BTU) | 0 | 0 | 0 | 0 | 0 | 0
heat (BTU) | 0 | 0 | 0 | 0 | 0 | 0
biomass (BTU) | 0 | 0 | 0 | 0 | 0 | 2.6e+14
kerosene (BTU) | 0 | 0 | 0 | 0 | 0 | 0
heavy or residual fuel oil (BTU) | 0 | 0 | 0 | 0 | 0 | 0
LPG propane or butane (BTU) | 0 | 0 | 0 | 0 | 3.1813e+12 | 2.5268e+14
hydrogen (BTU) | 0 | 0 | 0 | 0 | 0 | 0

## SYCEU-rural-residential
Year | heating | cooling & ventilation | envelope | lighting | appliances | other
electricity (BTU) | 0 | 0 | 0 | 0 | 0 | 0
coal (BTU) | 0 | 0 | 0 | 0 | 0 | 0
natural gas (BTU) | 0 | 0 | 0 | 0 | 0 | 0
petroleum diesel (BTU) | 0 | 0 | 0 | 0 | 0 | 0
heat (BTU) | 0 | 0 | 0 | 0 | 0 | 0
biomass (BTU) | 0 | 0 | 0 | 0 | 0 | 0
kerosene (BTU) | 0 | 0 | 0 | 0 | 0 | 0
heavy or residual fuel oil (BTU) | 0 | 0 | 0 | 0 | 0 | 0
LPG propane or butane (BTU) | 0 | 0 | 0 | 0 | 0 | 0
hydrogen (BTU) | 0 | 0 | 0 | 0 | 0 | 0

## SYCEU-commercial
Year | heating | cooling & ventilation | envelope | lighting | appliances | other
electricity (BTU) | 0 | 9.8295e+13 | 0 | 1.2832e+14 | 8.1323e+12 | 1.2663e+14
coal (BTU) | 0 | 0 | 0 | 0 | 0 | 0
natural gas (BTU) | 0 | 0 | 0 | 0 | 1.8364e+13 | 0
petroleum diesel (BTU) | 0 | 0 | 0 | 0 | 1.0156e+12 | 0
heat (BTU) | 0 | 0 | 0 | 0 | 0 | 0
biomass (BTU) | 0 | 0 | 0 | 0 | 3.8774e+12 | 0
kerosene (BTU) | 0 | 0 | 0 | 0 | 0 | 0
heavy or residual fuel oil (BTU) | 0 | 0 | 0 | 0 | 600278805375.7788 | 0
LPG propane or butane (BTU) | 0 | 0 | 0 | 0 | 2.432e+13 | 0
hydrogen (BTU) | 0 | 0 | 0 | 0 | 0 | 0