## About
BRESaC Percent Energy Savings from Retrofitting by Component
BRESaC Retrofitting Cost per Unit Energy Saved
Sources: | commercial-residential-cooling
Prato A., SILVA, C., ROMERO, A.
Cost-benefit assessment of the retrofit of the envelope in a
public building, with computer simulation support
Architecture and Urbanism Notebooks
2018
page 98
table 7
https://periodicos.unb.br/index.php/paranoa/article/view/25640/22544
Center for Sustainability Studies at Fundação Getulio Vargas (GVces)
Sustainable buildings and energy efficiency
2017
page 24
table 3
http://mediadrawer.gvces.com.br/publicacoes/original/eficiencia_energetica-final-pt.pdf
Urban vs. Rural Residential Households
Brazilian Ministry of Science, Technology, Innovation and Communication (MCTIC)
2017
Report: "Greenhouse gas mitigation options in key sectors in Brazil"
Version: "Sector modeling of low carbon options for the building sector"
http://www.mctic.gov.br/mctic/export/sites/institucional/ciencia/SEPED/clima/arquivos/projeto_opcoes_mitigacao/publicacoes/Edificacoes.pdf
Notes: | Retrofitting refers to changes to the structure of the building to make it more efficient, with impacts in only cooling energy use for the Brazilian case.
Assumptions about Urban vs. Rural Residential Households:
1. Mitigation Option Project does not consider the rural urban split in its analysis, thus we don't assume this breakdown in Brazil's model.
0
Assumptions about heating:
1. The annual average temperature in Brazil is 22 to 26 °C, therefore the heating components energy use is assumed negligible in the model.
0
Assumptionson residential-cooling
Due to lack of data and studies available about the retrofitting of residential buildings,
we assumed the residential sector follows the same patterns of commercial building retrofitting savings and costs.

## Calcs
Due to lack of data and studies available about the retrofitting of residential buildings,
we assumed the residential sector follows the same patterns of commercial building retrofitting savings and costs.
We identified 2 references providing estimations of percentage reduction of energy use due to building retroffiting. The results suggest this value in Brazil is about 20 to 30%.
However, only Prato et al (2018) provides the cost of running the retroffiting, thus we assumed this reference to compute the % reduction in energy and average cost per saved energy.
Perc reduction space cooling energy use | 0.23 | table 7
To compute the average cost ($/BTU) we divided the total cost of retroffing by the average energy saved per year
($/BTU) = | Total Cost retroffiting
Energy saved per year
Variable name | Values | Units
Total Cost retroffiting | 8022094.29 | R$
Average Energy Consumption per Building | 1827793 | KWh
Total reduction | 0.23 | %
Energy saved per year | 1407400.61 | KWh
Convert R$2012 to U$2012 | 0.5 | U$/R$
Convert 1 KWh to 1 BTU | 3412.1416 | KWh/BTU
Average Costs ($/BTU saved) | 0.00083524

## table 3
Table 3 - Benefits of implementing a retrofit (Gvces, 2017)
|  |  | Type | Energy saved (%) | Cost saved (R$mm/year)
|  |  | Old buildings | 21 | 0.499
|  |  | Hotels | 30 | 1.71
|  |  | Hospitals | 31 | 1.41
|  |  | Shopping | 18 | 1.11
|  |  | Distribution Center | 39 | -
This source provide an average efficiency of | 27.8 | %

## table 7
Table 7: Result of the simulation - Base Project (Prato et. Al, 2018)
| Scenario | Retrofit | Consumption per year (KWh) | Reduction (%)
| 1 | Glass replacement with new glasses with low Solar Factor | 1565528 | 15
| 2 | Replacement of glass with new glasses with low Solar Factor (0.31) + Reduction of PAFt to 45% | 1470810 | 20
| 3 | Replacement of glass with new glasses with low Solar Factor + Reduction of PAFt to 45% + Installation of Aluminum Brises | 1410221 | 23
Thus, the final annual consumption of the Base Project simulation, considering interventions 1, 2 and 3 was 1,410,221 kWh,
representing a total reduction of 23% over the consumption of the simulated model of the current building.

## table 8
Table 8: Estimated cost of running the retrofit (Prato et. Al, 2018)
| Retrofit | Quantity | Cost per unit | Total Cost
| Aluminum Frames | 3.693,80 m² | R$ 555,27 | R$ 2.051.056,37
| Aluminum Brises with expanded Polyurethane filling | 3.693,80 m² | R$ 891,75 | R$ 3.293.946,15
| 8mm Laminated Glass (4mm double layer) | 3.693,80 m² | R$ 403,28 | R$1.486.635,66
| Masonry sill with ceramic coating | 3.164,76 m² | R$ 376,16 | R$ 1.190.456,11
The estimated efficiency gain in annual energy consumption was 417,572 kWh in relation to the current simulated consumption, 1,827,793 kWh,
which represents, according to the current tariff, R$ 0.7957 / kWh, an annual savings of R $ 332,262.04.

## exchangerate
Convert R$2012 to U$2012
X-Rates Calculator

## BRESaC-energy
Percent energy saving (dimensionless) | urban residential | rural residential | commercial
heating | 0 | 0 | 0
cooling and ventilation | 0.23 | 0 | 0.23
envelope | 0 | 0 | 0
lighting | 0 | 0 | 0
appliances | 0 | 0 | 0
other component | 0 | 0 | 0

## BRESaC-cost
$/BTU | urban residential | rural residential | commercial
heating | 0 | 0 | 0
cooling and ventilation | 0.00083524 | 0 | 0.00083524
envelope | 0 | 0 | 0
lighting | 0 | 0 | 0
appliances | 0 | 0 | 0
other component | 0 | 0 | 0