## About
CCaMC BAU Construction Cost per Unit Capacity
CCaMC Annual Fixed O&M Cost per Unit Capacity
CCaMC Variable O&M Cost per Unit Elec Output
Sources: | Capital Costs, Fixed O&M, Variable O&M
Alexandre C. Köberle, Rafael Garaffa, Bruno S.L. Cunha, Pedro Rochedo, André F.P. Lucena, Alexandre Szklo, Roberto Schaeffer
2018
Are conventional energy megaprojects competitive? Suboptimal decisions related to cost overruns in Brazil
Energy Policy
https://doi.org/10.1016/j.enpol.2018.08.021
Energy Information Administration
2015, 2018
Assumptions to Annual Energy Outlook 2015, 2018
https://www.eia.gov/forecasts/aeo/assumptions/pdf/electricity.pdf
Electricity Market Module
CCaMC Annual Fixed O&M Cost per Unit Capacity
Alexandre C. Köberle, Rafael Garaffa, Bruno S.L. Cunha, Pedro Rochedo, André F.P. Lucena, Alexandre Szklo, Roberto Schaeffer
2018
Are conventional energy megaprojects competitive? Suboptimal decisions related to cost overruns in Brazil
Energy Policy
https://doi.org/10.1016/j.enpol.2018.08.021
Energy Information Administration
2015, 2018
Assumptions to Annual Energy Outlook 2015, 2018
https://www.eia.gov/forecasts/aeo/assumptions/pdf/electricity.pdf
Electricity Market Module
CCaMC Variable O&M Cost per Unit Elec Output
Alexandre C. Köberle, Rafael Garaffa, Bruno S.L. Cunha, Pedro Rochedo, André F.P. Lucena, Alexandre Szklo, Roberto Schaeffer
2018
Are conventional energy megaprojects competitive? Suboptimal decisions related to cost overruns in Brazil
Energy Policy
https://doi.org/10.1016/j.enpol.2018.08.021
Energy Information Administration
2015, 2018
Assumptions to Annual Energy Outlook 2015, 2018
https://www.eia.gov/forecasts/aeo/assumptions/pdf/electricity.pdf
Electricity Market Module
Notes:
The information with the original units is shown in the sheet: “Variable and Fixed cost data” and "Capital cost data"
Assumptions
The information for the followwing technologies were used from Koberle et al 2018
| Model Variable Subscript | Koberle et al 2018
| hard coal | Domestic coal
| natural gas nonpeaker | OCGT
| hydro | Mean value: Medium hydro and Large hydro
| onshore wind | Wind onshore
| solar PV | Mean Value: Solar PV-US and Solar PV-DG
| biomass | Biomass - steam turbine
| natural gas peaker | CCGT
| lignite | Domestic coal
| offshore wind | Wind offshore
| municipal solid waste | Municipal solid waste
The information for the following technologies were used from EUA model
solar thermal
geothermal
petroleum
crude oil
heavy or residual fuel oil
It is assumed for Fixed and Variable costs:
* preexisting retiring ---> It is assuming the information of 2010
* newly built ---> It is assuming the information of 2050
For the Capital Cost, information of Koberle et al 2018, 2010 it is assumed to be 2018 value
Currency Year Adjustment
We adjust 2010 dollars to 2012 dollars using the following conversion factor:
1.0529
See "cpi.xlsx" in the InputData folder for source information.

## Variable and Fixed cost data
Cost and performance
Source: | Koberle et al 2018
| Investment cost (US$/kW) |  | Variable O&M cost (US$/MWh) |  | Fixed O&M cost (US$/kW/year) |  | Availability (%) |  | USD 2010-to-2012
Power plant options | 2010 | 2050 | 2010 | 2050 | 2010 | 2050 |  |  | 1.0529
Coal
Domestic coal-FBC | 3690 | 2500 | 4.6 | 3.1 | 39 | 26 | 0.85
FBC with CCS | 4190 | 3000 | 8.1 | 6.2 | 91 | 78 | 0.85
Pulverized impor coal - PC | 2000 | 2000 | 5.6 | 5.6 | 38 | 38 | 0.85
PC with CCS | 2500 | 2500 | 9.1 | 9.1 | 90 | 90 | 0.85
IGCC (imported coal) | 2400 | 2400 | 3.5 | 3.5 | 28 | 28 | 0.85
IGCC with CCS | 2600 | 2600 | 7.1 | 7.1 | 54 | 54 | 0.85
Co-firing of domestic coal and biomass | 3690 | 2500 | 4.6 | 3.1 | 39 | 26 | 0.85
Natural gas (NG)
OCGT | 800 | 600 | 3.5 | 3.5 | 20 | 15 | 0.9
CCGT | 1190 | 1000 | 3.5 | 3.5 | 13 | 11 | 0.85
CCGT with CCS | 3090 | 3090 | 3.5 | 3.5 | 23 | 23 | 0.85
Flexible CCGT | 1300 | 1300 | 3.5 | 3.5 | 13 | 13 | 0.85
Hydroelectric
Small hydroelectric (<30 MW) | 2936 | 2936 |  |  | 65 | 65 | *
Medium hydro (> 30 MW;<300MW) | 2513 | 2513 |  |  | 58 | 58 | *
Large hydroelectric (>300 MW) | 2091 | 2091 |  |  | 52 | 52
Nuclear | 4000 | 4000 | 0.8 | 0.8 | 136 | 136
Biomass
Bagasse with backpress turbines (22 bar) | 800 | 800 | 5.6 | 5.6 |  |  | 0.9
Bagasse with CEST existing | 959 | 959 | 4.8 | 4.8 |  |  | 0.9
Bagasse with CEST - new | 2712 | 2392 | 4.6 | 4.6 |  |  | 0.9
Bagasse with BIG/GT | 1009 | 1009 | 4.8 | 4.8 |  |  | 0.8
Biomass - steam turbine | 3600 | 2500 | 6.3 | 6.3 | 50 | 50 | 0.6
Municipal solid waste | 7050 | 6210 |  |  | 211 | 186 | 0.74
Oil
Diesel | 1000 | 1000 | 14.3 | 14.3 | ? |  | 0.35
Fuel oil | 1070 | 1070 | 14.3 | 14.3 | ? |  | 0.55
Non-conventional RE
Solar PV-US | 4300 | 1300 |  |  | 51 | 15 | 0.17
Solar PV-DG | 5300 | 2000 |  |  | 22 | 8 | 0.17
Wind onshore | 1810 | 1547 |  |  | 42 | 36 | 0.35
Wind offshore | 5000 | 3000 |  |  | 60 | 36 | 0.4
Wave | 6000 | 4500 |  |  | 20 | 20 | 0.15
Solar CSP-4hTES | 5208 | 3315 |  |  | 85 | 54 | 0.32
Solar CSP-8hTES | 6312 | 3912 |  |  | 103 | 64 | 0.37
Solar CSP-12hTES | 7254 | 4422 |  |  | 118 | 72 | 0.42
Solar CSP-BIO | 5856 | 3641 | 5 | 5 | 65 | 65 | 0.51
EUA model | Fixed O&M ($/MW) |  |  |  |  | Variable O&M ($/MWh)
| preexisting retiring | preexisting nonretiring | newly built |  |  | preexisting retiring | preexisting nonretiring | newly built
solar thermal | 65290.163 | 0 | 65290.163 |  |  | 0 | 0 | 0
geothermal | 109597.141 | 0 | 109597.141 |  |  | 0 | 0 | 0
Petroleum | 14771.1391 | 0 | 6281.241 |  |  | 3.24 | 0 | 9.88
crude oil | 14771.1391 | 0 | 6281.241 |  |  | 3.24 | 0 | 9.88
heavy or residual fuel oil | 14771.1391 | 0 | 6281.241 |  |  | 3.24 | 0 | 9.88
natural gas peaker |  |  | 6281.241 |  |  |  |  | 9.88

## Capital cost data base
Cost and performance
Source: | Koberle et al 2018 |  | 1000 | KW = MW
($/MW) | 2018 | 2050
Coal
Domestic coal-FBC | 3690000 | 2500000
FBC with CCS | 4190000 | 3000000
Pulverized impor coal - PC | 2000000 | 2000000
PC with CCS | 2500000 | 2500000
IGCC (imported coal) | 2400000 | 2400000
IGCC with CCS | 2600000 | 2600000
Co-firing of domestic coal and biomass | 3690000 | 2500000
Natural gas (NG)
OCGT | 800000 | 600000
CCGT | 1190000 | 1000000
CCGT with CCS | 3090000 | 3090000
Flexible CCGT | 1300000 | 1300000
Hydroelectric
Small hydroelectric (<30 MW) | 2936000 | 2936000
Medium hydro (> 30 MW;<300MW) | 2513000 | 2513000
Large hydroelectric (>300 MW) | 2091000 | 2091000
Nuclear | 4000000 | 4000000
Biomass
Bagasse with backpress turbines (22 bar) | 800000 | 800000
Bagasse with CEST existing | 959000 | 959000
Bagasse with CEST - new | 2712000 | 2392000
Bagasse with BIG/GT | 1009000 | 1009000
Biomass - steam turbine | 3600000 | 2500000
Municipal solid waste | 7050000 | 6210000
Oil
Diesel | 1000000 | 1000000
Fuel oil | 1070000 | 1070000
Non-conventional RE
Solar PV-US | 4300000 | 1300000
Solar PV-DG | 5300000 | 2000000
Wind onshore | 1810000 | 1547000
Wind offshore | 5000000 | 3000000
Wave | 6000000 | 4500000
Solar CSP-4hTES | 5208000 | 3315000
Solar CSP-8hTES | 6312000 | 3912000
Solar CSP-12hTES | 7254000 | 4422000
Solar CSP-BIO | 5856000 | 3641000

## Capital cost EUA model
Year | Hard Coal ($/MW) | Natural Gas Nonpeaker ($/MW) | Nuclear ($/MW) | Hydro ($/MW) | Onshore Wind ($/MW) | Solar PV ($/MW) | Solar Thermal ($/MW) | Biomass ($/MW) | Geothermal ($/MW) | Petroleum ($/MW) | Natural Gas Peaker ($/MW) | Lignite ($/MW) | Offshore Wind ($/MW) | Crude Oil ($/MW) | Heavy or Residual Fuel Oil ($/MW) | Municipal Solid Waste ($/MW)
2018 | 4985710.0142 | 1005847.3841 | 5398356.8399 | 2609904.3308 | 1472023 | 1106952.2701 | 3705657.1128 | 3503492.9397 | 2368974.8458 | 620749.3805 | 620749.3805 | 5778150.133 | 3030248.6827 | 620749.3805 | 620749.3805 | 7982156.7055
2019 | 4953666.0283 | 998650.3682 | 5360285.8798 | 2570167.2615 | 0 | 0 | 3545653.8255 | 3498816.7795 | 2227281.8917 | 619774.7611 | 619774.7611 | 5741013.003 | 0 | 619774.7611 | 619774.7611 | 7971502.8111
2020 | 4921622.0425 | 991453.3523 | 5322214.9197 | 2530430.1923 | 0 | 0 | 3385650.5383 | 3493165.2083 | 2085588.9375 | 624214.229 | 624214.229 | 5703875.8729 | 0 | 624214.229 | 624214.229 | 7958626.5966
2021 | 4889578.0566 | 984256.3365 | 5284143.9595 | 2490693.123 | 0 | 0 | 3225647.251 | 3532179.7304 | 1943895.9833 | 616710.1503 | 616710.1503 | 5666738.7429 | 0 | 616710.1503 | 616710.1503 | 8047515.0386
2022 | 4857534.0708 | 977059.3206 | 5246072.9994 | 2450956.0538 | 0 | 0 | 3036301.3518 | 3441495.8281 | 1802203.0292 | 612109.7302 | 612109.7302 | 5629601.6129 | 0 | 612109.7302 | 612109.7302 | 7840906.0539
2023 | 4825490.0849 | 962255.5177 | 5208002.0393 | 2411218.9845 | 0 | 0 | 2873999.643 | 3424867.4187 | 1660510.075 | 600044.4843 | 600044.4843 | 5592464.4829 | 0 | 600044.4843 | 600044.4843 | 7803020.8428
2024 | 4795743.5959 | 954806.8342 | 5172424.139 | 2371481.9153 | 0 | 0 | 2696940.286 | 3409766.8424 | 1518817.1208 | 594462.889 | 594462.889 | 5557990.019 | 0 | 594462.889 | 594462.889 | 7768616.5589
2025 | 4785754.0579 | 951088.0378 | 5158151.5558 | 2331744.846 | 0 | 0 | 2519880.929 | 3407990.6624 | 1377124.1667 | 591147.1748 | 591147.1748 | 5546412.721 | 0 | 591147.1748 | 591147.1748 | 7764569.8126
2026 | 4773854.0932 | 947292.8148 | 5141803.8792 | 2292007.7768 | 0 | 0 | 2342821.572 | 3404946.643 | 1235431.2125 | 587865.474 | 587865.474 | 5532621.3488 | 0 | 587865.474 | 587865.474 | 7757634.4939
2027 | 4759440.3869 | 943292.7521 | 5122735.8674 | 2252270.7076 | 0 | 0 | 2165762.2149 | 3400221.1276 | 1093738.2583 | 584536.3426 | 584536.3426 | 5515916.6952 | 0 | 584536.3426 | 584536.3426 | 7746868.1516
2028 | 4740084.4459 | 939870.2744 | 5098341.7515 | 2212533.6383 | 0 | 0 | 1988702.8579 | 3392158.9127 | 952045.3042 | 581998.0827 | 581998.0827 | 5493484.2768 | 0 | 581998.0827 | 581998.0827 | 7728499.665
2029 | 4710915.8444 | 934527.4232 | 5063396.6794 | 2172796.5691 | 0 | 0 | 1811643.5009 | 3377434.3103 | 810352.35 | 578278.0572 | 578278.0572 | 5459679.5513 | 0 | 578278.0572 | 578278.0572 | 7694951.9782
2030 | 4689417.1097 | 931495.5259 | 5036700.6083 | 2133059.4998 | 0 | 0 | 1634584.1438 | 3367913.8984 | 668659.3958 | 576209.7672 | 576209.7672 | 5434763.7587 | 0 | 576209.7672 | 576209.7672 | 7673261.2196
2031 | 4668043.9835 | 928683.1695 | 5010138.1882 | 2093322.4306 | 0 | 0 | 1618330.0393 | 3358479.5322 | 668659.3958 | 574331.5691 | 574331.5691 | 5409993.5391 | 0 | 574331.5691 | 574331.5691 | 7651766.5026
2032 | 4644118.4018 | 924875.025 | 4980837.4539 | 2053585.3613 | 0 | 0 | 1602075.9347 | 3347303.5272 | 668659.3958 | 571701.1839 | 571701.1839 | 5382265.1709 | 0 | 571701.1839 | 571701.1839 | 7626303.736
2033 | 4622141.6806 | 921881.077 | 4953629.0248 | 2013848.2921 | 0 | 0 | 1585821.8301 | 3337455.8839 | 668659.3958 | 569693.5885 | 569693.5885 | 5356795.4194 | 0 | 569693.5885 | 569693.5885 | 7603867.432
2034 | 4603798.5726 | 919299.7626 | 4930311.8943 | 1974111.2228 | 0 | 0 | 1569567.7256 | 3330096.9109 | 668659.3958 | 567853.205 | 567853.205 | 5335536.816 | 0 | 567853.205 | 567853.205 | 7587101.1716
2035 | 4579661.1455 | 915956.505 | 4900788.8378 | 1934374.1536 | 0 | 0 | 1553313.621 | 3318770.1204 | 668659.3958 | 565652.8866 | 565652.8866 | 5307562.9312 | 0 | 565652.8866 | 565652.8866 | 7561294.8638
2036 | 4557484.8967 | 912768.1052 | 4873366.1589 | 1923963.4938 | 0 | 0 | 1537059.5164 | 3308785.9378 | 668659.3958 | 563481.8664 | 563481.8664 | 5281861.9388 | 0 | 563481.8664 | 563481.8664 | 7538547.4767
2037 | 4534216.6517 | 909855.6334 | 4844777.6542 | 1913552.8341 | 0 | 0 | 1520805.4118 | 3298049.4509 | 668659.3958 | 561620.3608 | 561620.3608 | 5254895.386 | 0 | 561620.3608 | 561620.3608 | 7514086.0827
2038 | 4513443.5979 | 907915.014 | 4818856.7425 | 1903142.1743 | 0 | 0 | 1504551.3073 | 3289031.0086 | 668659.3958 | 560491.2228 | 560491.2228 | 5230820.6156 | 0 | 560491.2228 | 560491.2228 | 7493538.9829
2039 | 4490266.5958 | 905490.4653 | 4790367.662 | 1892731.5146 | 0 | 0 | 1488297.2027 | 3278353.1707 | 668659.3958 | 559063.3144 | 559063.3144 | 5203959.8079 | 0 | 559063.3144 | 559063.3144 | 7469211.2115
2040 | 4467659.2764 | 903179.7507 | 4762488.2609 | 1882320.8548 | 0 | 0 | 1472043.0981 | 3268066.847 | 668659.3958 | 557705.6964 | 557705.6964 | 5177759.2296 | 0 | 557705.6964 | 557705.6964 | 7445775.4434
2041 | 4449648.4332 | 901799.9097 | 4739505.9046 | 1871910.1951 | 0 | 0 | 1455788.9935 | 3260965.2554 | 668659.3958 | 556922.8934 | 556922.8934 | 5156885.702 | 0 | 556922.8934 | 556922.8934 | 7429595.5857
2042 | 4421609.6841 | 898386.4562 | 4705845.3936 | 1861499.5353 | 0 | 0 | 1439534.889 | 3246909.0994 | 668659.3958 | 554884.2103 | 554884.2103 | 5124390.4101 | 0 | 554884.2103 | 554884.2103 | 7397570.8488
2043 | 4405889.3577 | 897475.8599 | 4685294.6224 | 1851088.8755 | 0 | 0 | 1423280.7844 | 3241407.784 | 668659.3958 | 554391.3805 | 554391.3805 | 5106171.4592 | 0 | 554391.3805 | 554391.3805 | 7385036.9683
2044 | 4378824.4001 | 894254.8563 | 4652678.5007 | 1840678.2158 | 0 | 0 | 1407026.6798 | 3228014.3422 | 668659.3958 | 552471.3632 | 552471.3632 | 5074804.7355 | 0 | 552471.3632 | 552471.3632 | 7354522.1213
2045 | 4362106.351 | 893146.7908 | 4631056.6299 | 1830267.556 | 0 | 0 | 1390772.5752 | 3221832.2607 | 668659.3958 | 551856.6844 | 551856.6844 | 5055429.4816 | 0 | 551856.6844 | 551856.6844 | 7340437.2227
2046 | 4336769.9598 | 890275.1791 | 4600284.9973 | 1819856.8963 | 0 | 0 | 1374518.4707 | 3209635.4862 | 668659.3958 | 550152.4224 | 550152.4224 | 5026066.0666 | 0 | 550152.4224 | 550152.4224 | 7312648.7934
2047 | 4315481.4845 | 888232.9247 | 4573809.7355 | 1809446.2365 | 0 | 0 | 1358264.3661 | 3200266.2664 | 668659.3958 | 548960.6034 | 548960.6034 | 5001393.9524 | 0 | 548960.6034 | 548960.6034 | 7291302.5022
2048 | 4294121.8371 | 886176.3556 | 4547256.0722 | 1799035.5768 | 0 | 0 | 1342010.2615 | 3190847.9382 | 668659.3958 | 547759.99 | 547759.99 | 4976639.354 | 0 | 547759.99 | 547759.99 | 7269844.3251
2049 | 4272377.1144 | 884040.8419 | 4520295.1836 | 1788624.917 | 0 | 0 | 1325756.157 | 3181160.2442 | 668659.3958 | 546510.4901 | 546510.4901 | 4951438.4755 | 0 | 546510.4901 | 546510.4901 | 7247772.4406
2050 | 4217869.8575 | 875107.9494 | 4458701.0732 | 1778214.2573 | 0 | 0 | 1309502.0524 | 3148388.0289 | 668659.3958 | 541058.4153 | 541058.4153 | 4888267.7109 | 0 | 541058.4153 | 541058.4153 | 7173106.1112

## CCaMC-AFOaMCpUC
Fixed O&M ($/MW) | preexisting retiring | preexisting nonretiring | newly built
hard coal | 41063.6075 | 0 | 27375.7383
natural gas nonpeaker | 21058.2603 | 0 | 15793.6952
nuclear | 143196.1698 | 0 | 143196.1698
hydro | 57910.2157 | 0 | 37904.8685
onshore wind | 44222.3466 | 0 | 12108.4997
solar PV | 38431.325 | 0 | 12108.4997
solar thermal | 65290.163 | 0 | 65290.163
biomass | 52645.6507 | 0 | 52645.6507
geothermal | 109597.141 | 0 | 109597.141
petroleum | 14771.1391 | 0 | 6281.241
natural gas peaker | 13687.8692 | 0 | 11582.0431
lignite | 52645.6507 | 0 | 52645.6507
offshore wind | 63174.7808 | 0 | 37904.8685
crude oil | 14771.1391 | 0 | 6281.241
heavy or residual fuel oil | 14771.1391 | 0 | 6281.241
municipal solid waste | 222164.6458 | 0 | 195841.8204

## CCaMC-VOaMCpUC
Variable O&M ($/MWh) | preexisting retiring | preexisting nonretiring | newly built
coal | 4.8434 | 0 | 3.264
natural gas nonpeaker | 3.6852 | 0 | 3.6852
nuclear | 0.84233 | 0 | 0.84233
hydro | 0 | 0 | 0
onshore wind | 0 | 0 | 0
solar PV | 0 | 0 | 0
solar thermal | 0 | 0 | 0
biomass | 6.6334 | 0 | 6.6334
geothermal | 0 | 0 | 0
petroleum | 3.24 | 0 | 9.88
natural gas peaker | 3.6852 | 0 | 3.6852
lignite | 6.6334 | 0 | 6.6334
offshore wind | 0 | 0 | 0
crude oil | 3.24 | 0 | 9.88
heavy or residual fuel oil | 3.24 | 0 | 9.88
municipal solid waste | 0 | 0 | 0

## CCaMC-BCCpUC
Year | Hard Coal ($/MW) | Natural Gas Nonpeaker ($/MW) | Nuclear ($/MW) | Hydro ($/MW) | Onshore Wind ($/MW) | Solar PV ($/MW) | Solar Thermal ($/MW) | Biomass ($/MW) | Geothermal ($/MW) | Petroleum ($/MW) | Natural Gas Peaker ($/MW) | Lignite ($/MW) | Offshore Wind ($/MW) | Crude Oil ($/MW) | Heavy or Residual Fuel Oil ($/MW) | Municipal Solid Waste ($/MW)
2018 | 3690000 | 800000 | 4000000 | 2302000 | 1810000 | 4800000 | 3705657.1128 | 3600000 | 2368974.8458 | 620749.3805 | 1190000 | 3600000 | 5000000 | 620749.3805 | 620749.3805 | 7050000
2019 | 3652812.5 | 793750 | 4000000 | 2302000 | 1801781.25 | 4701562.5 | 3545653.8255 | 3565625 | 2227281.8917 | 619774.7611 | 1184062.5 | 3565625 | 4937500 | 619774.7611 | 619774.7611 | 7023750
2020 | 3615625 | 787500 | 4000000 | 2302000 | 1793562.5 | 4603125 | 3385650.5383 | 3531250 | 2085588.9375 | 624214.229 | 1178125 | 3531250 | 4875000 | 624214.229 | 624214.229 | 6997500
2021 | 3578437.5 | 781250 | 4000000 | 2302000 | 1785343.75 | 4504687.5 | 3225647.251 | 3496875 | 1943895.9833 | 616710.1503 | 1172187.5 | 3496875 | 4812500 | 616710.1503 | 616710.1503 | 6971250
2022 | 3541250 | 775000 | 4000000 | 2302000 | 1777125 | 4406250 | 3036301.3518 | 3462500 | 1802203.0292 | 612109.7302 | 1166250 | 3462500 | 4750000 | 612109.7302 | 612109.7302 | 6945000
2023 | 3504062.5 | 768750 | 4000000 | 2302000 | 1768906.25 | 4307812.5 | 2873999.643 | 3428125 | 1660510.075 | 600044.4843 | 1160312.5 | 3428125 | 4687500 | 600044.4843 | 600044.4843 | 6918750
2024 | 3466875 | 762500 | 4000000 | 2302000 | 1760687.5 | 4209375 | 2696940.286 | 3393750 | 1518817.1208 | 594462.889 | 1154375 | 3393750 | 4625000 | 594462.889 | 594462.889 | 6892500
2025 | 3429687.5 | 756250 | 4000000 | 2302000 | 1752468.75 | 4110937.5 | 2519880.929 | 3359375 | 1377124.1667 | 591147.1748 | 1148437.5 | 3359375 | 4562500 | 591147.1748 | 591147.1748 | 6866250
2026 | 3392500 | 750000 | 4000000 | 2302000 | 1744250 | 4012500 | 2342821.572 | 3325000 | 1235431.2125 | 587865.474 | 1142500 | 3325000 | 4500000 | 587865.474 | 587865.474 | 6840000
2027 | 3355312.5 | 743750 | 4000000 | 2302000 | 1736031.25 | 3914062.5 | 2165762.2149 | 3290625 | 1093738.2583 | 584536.3426 | 1136562.5 | 3290625 | 4437500 | 584536.3426 | 584536.3426 | 6813750
2028 | 3318125 | 737500 | 4000000 | 2302000 | 1727812.5 | 3815625 | 1988702.8579 | 3256250 | 952045.3042 | 581998.0827 | 1130625 | 3256250 | 4375000 | 581998.0827 | 581998.0827 | 6787500
2029 | 3280937.5 | 731250 | 4000000 | 2302000 | 1719593.75 | 3717187.5 | 1811643.5009 | 3221875 | 810352.35 | 578278.0572 | 1124687.5 | 3221875 | 4312500 | 578278.0572 | 578278.0572 | 6761250
2030 | 3243750 | 725000 | 4000000 | 2302000 | 1711375 | 3618750 | 1634584.1438 | 3187500 | 668659.3958 | 576209.7672 | 1118750 | 3187500 | 4250000 | 576209.7672 | 576209.7672 | 6735000
2031 | 3206562.5 | 718750 | 4000000 | 2302000 | 1703156.25 | 3520312.5 | 1618330.0393 | 3153125 | 668659.3958 | 574331.5691 | 1112812.5 | 3153125 | 4187500 | 574331.5691 | 574331.5691 | 6708750
2032 | 3169375 | 712500 | 4000000 | 2302000 | 1694937.5 | 3421875 | 1602075.9347 | 3118750 | 668659.3958 | 571701.1839 | 1106875 | 3118750 | 4125000 | 571701.1839 | 571701.1839 | 6682500
2033 | 3132187.5 | 706250 | 4000000 | 2302000 | 1686718.75 | 3323437.5 | 1585821.8301 | 3084375 | 668659.3958 | 569693.5885 | 1100937.5 | 3084375 | 4062500 | 569693.5885 | 569693.5885 | 6656250
2034 | 3095000 | 700000 | 4000000 | 2302000 | 1678500 | 3225000 | 1569567.7256 | 3050000 | 668659.3958 | 567853.205 | 1095000 | 3050000 | 4000000 | 567853.205 | 567853.205 | 6630000
2035 | 3057812.5 | 693750 | 4000000 | 2302000 | 1670281.25 | 3126562.5 | 1553313.621 | 3015625 | 668659.3958 | 565652.8866 | 1089062.5 | 3015625 | 3937500 | 565652.8866 | 565652.8866 | 6603750
2036 | 3020625 | 687500 | 4000000 | 2302000 | 1662062.5 | 3028125 | 1537059.5164 | 2981250 | 668659.3958 | 563481.8664 | 1083125 | 2981250 | 3875000 | 563481.8664 | 563481.8664 | 6577500
2037 | 2983437.5 | 681250 | 4000000 | 2302000 | 1653843.75 | 2929687.5 | 1520805.4118 | 2946875 | 668659.3958 | 561620.3608 | 1077187.5 | 2946875 | 3812500 | 561620.3608 | 561620.3608 | 6551250
2038 | 2946250 | 675000 | 4000000 | 2302000 | 1645625 | 2831250 | 1504551.3073 | 2912500 | 668659.3958 | 560491.2228 | 1071250 | 2912500 | 3750000 | 560491.2228 | 560491.2228 | 6525000
2039 | 2909062.5 | 668750 | 4000000 | 2302000 | 1637406.25 | 2732812.5 | 1488297.2027 | 2878125 | 668659.3958 | 559063.3144 | 1065312.5 | 2878125 | 3687500 | 559063.3144 | 559063.3144 | 6498750
2040 | 2871875 | 662500 | 4000000 | 2302000 | 1629187.5 | 2634375 | 1472043.0981 | 2843750 | 668659.3958 | 557705.6964 | 1059375 | 2843750 | 3625000 | 557705.6964 | 557705.6964 | 6472500
2041 | 2834687.5 | 656250 | 4000000 | 2302000 | 1620968.75 | 2535937.5 | 1455788.9935 | 2809375 | 668659.3958 | 556922.8934 | 1053437.5 | 2809375 | 3562500 | 556922.8934 | 556922.8934 | 6446250
2042 | 2797500 | 650000 | 4000000 | 2302000 | 1612750 | 2437500 | 1439534.889 | 2775000 | 668659.3958 | 554884.2103 | 1047500 | 2775000 | 3500000 | 554884.2103 | 554884.2103 | 6420000
2043 | 2760312.5 | 643750 | 4000000 | 2302000 | 1604531.25 | 2339062.5 | 1423280.7844 | 2740625 | 668659.3958 | 554391.3805 | 1041562.5 | 2740625 | 3437500 | 554391.3805 | 554391.3805 | 6393750
2044 | 2723125 | 637500 | 4000000 | 2302000 | 1596312.5 | 2240625 | 1407026.6798 | 2706250 | 668659.3958 | 552471.3632 | 1035625 | 2706250 | 3375000 | 552471.3632 | 552471.3632 | 6367500
2045 | 2685937.5 | 631250 | 4000000 | 2302000 | 1588093.75 | 2142187.5 | 1390772.5752 | 2671875 | 668659.3958 | 551856.6844 | 1029687.5 | 2671875 | 3312500 | 551856.6844 | 551856.6844 | 6341250
2046 | 2648750 | 625000 | 4000000 | 2302000 | 1579875 | 2043750 | 1374518.4707 | 2637500 | 668659.3958 | 550152.4224 | 1023750 | 2637500 | 3250000 | 550152.4224 | 550152.4224 | 6315000
2047 | 2611562.5 | 618750 | 4000000 | 2302000 | 1571656.25 | 1945312.5 | 1358264.3661 | 2603125 | 668659.3958 | 548960.6034 | 1017812.5 | 2603125 | 3187500 | 548960.6034 | 548960.6034 | 6288750
2048 | 2574375 | 612500 | 4000000 | 2302000 | 1563437.5 | 1846875 | 1342010.2615 | 2568750 | 668659.3958 | 547759.99 | 1011875 | 2568750 | 3125000 | 547759.99 | 547759.99 | 6262500
2049 | 2537187.5 | 606250 | 4000000 | 2302000 | 1555218.75 | 1748437.5 | 1325756.157 | 2534375 | 668659.3958 | 546510.4901 | 1005937.5 | 2534375 | 3062500 | 546510.4901 | 546510.4901 | 6236250
2050 | 2500000 | 600000 | 4000000 | 2302000 | 1547000 | 1650000 | 1309502.0524 | 2500000 | 668659.3958 |  | 1000000 | 2500000 | 3000000 | 541058.4153 | 541058.4153 | 6210000