## About
NGEpUO Nonfuel GHG Emis per Unit Output
hard coal |  |  | Source:
Value (g/kWh) | 1329.38 | Authors | Joana Portugal-Pereira, Alexandre C. Koberle, Rafael Soria, Andre F.P. Lucena, Alexandre Szklo, Roberto Schaeffer
Metric ton/MWh | 1.3294 | Title | Overlooked impacts of electricity expansion optimisation modelling: The life cycle side of the story
|  | Year | 2016
|  | Journal | Energy
|  | URL | http://dx.doi.org/10.1016/j.energy.2016.03.062
|  | Pg/Tbl/Rw/Col | Table 2
|  | Note | Assumed to be Brazilian coal power plant
natural gas nonpeaker |  |  | Source:
Value (g/kWh) | 783.82 | Authors | Joana Portugal-Pereira, Alexandre C. Koberle, Rafael Soria, Andre F.P. Lucena, Alexandre Szklo, Roberto Schaeffer
Metric ton/MWh | 0.78382 | Title | Overlooked impacts of electricity expansion optimisation modelling: The life cycle side of the story
|  | Year | 2016
|  | Journal | Energy
|  | URL | http://dx.doi.org/10.1016/j.energy.2016.03.062
|  | Pg/Tbl/Rw/Col | Table 2
|  | Note | Assumed to be Natural gas open cycle thermal power plant NG
nuclear |  |  | Source:
Value (g/kWh) | 43.19 | Authors | Joana Portugal-Pereira, Alexandre C. Koberle, Rafael Soria, Andre F.P. Lucena, Alexandre Szklo, Roberto Schaeffer
Metric ton/MWh | 0.04319 | Title | Overlooked impacts of electricity expansion optimisation modelling: The life cycle side of the story
|  | Year | 2016
|  | Journal | Energy
|  | URL | http://dx.doi.org/10.1016/j.energy.2016.03.062
|  | Pg/Tbl/Rw/Col | Table 2
hydro |  |  | Source:
Value (g/kWh) | 12.85 | Authors | Joana Portugal-Pereira, Alexandre C. Koberle, Rafael Soria, Andre F.P. Lucena, Alexandre Szklo, Roberto Schaeffer
Metric ton/MWh | 0.01285 | Title | Overlooked impacts of electricity expansion optimisation modelling: The life cycle side of the story
|  | Year | 2016
|  | Journal | Energy
|  | URL | http://dx.doi.org/10.1016/j.energy.2016.03.062
|  | Pg/Tbl/Rw/Col | Table 2
|  | Note | Assumed to be Hydropower plant (30 e 300 MW)
onshore wind |  |  | Source:
Value (g/kWh) | 4.37 | Authors | Joana Portugal-Pereira, Alexandre C. Koberle, Rafael Soria, Andre F.P. Lucena, Alexandre Szklo, Roberto Schaeffer
Metric ton/MWh | 0.00437 | Title | Overlooked impacts of electricity expansion optimisation modelling: The life cycle side of the story
|  | Year | 2016
|  | Journal | Energy
|  | URL | http://dx.doi.org/10.1016/j.energy.2016.03.062
|  | Pg/Tbl/Rw/Col | Table 2
solar PV |  |  | Source:
Value (g/kWh) | 26.87 | Authors | Joana Portugal-Pereira, Alexandre C. Koberle, Rafael Soria, Andre F.P. Lucena, Alexandre Szklo, Roberto Schaeffer
Metric ton/MWh | 0.02687 | Title | Overlooked impacts of electricity expansion optimisation modelling: The life cycle side of the story
|  | Year | 2016
|  | Journal | Energy
|  | URL | http://dx.doi.org/10.1016/j.energy.2016.03.062
|  | Pg/Tbl/Rw/Col | Table 2
solar thermal |  |  | Source:
Value (g/kWh) | 26.87 |  | Assumed to be same as solar PV
Metric ton/MWh | 0.02687
biomass |  |  | Source:
Value (g/kWh) | 67.55 | Authors | Joana Portugal-Pereira, Alexandre C. Koberle, Rafael Soria, Andre F.P. Lucena, Alexandre Szklo, Roberto Schaeffer
Metric ton/MWh | 0.06755 | Title | Overlooked impacts of electricity expansion optimisation modelling: The life cycle side of the story
|  | Year | 2016
|  | Journal | Energy
|  | URL | http://dx.doi.org/10.1016/j.energy.2016.03.062
|  | Pg/Tbl/Rw/Col | Table 2
|  | Note | Assumed to be Wood chip thermal power plant (open cycle)
geothermal
Value (g/kWh) | 50 | Author | National Renewable Energy Laboratory
Metric ton/MWh | 0.05 | Year | unspecified
|  | Report | Geothermal Results - Life Cycle Assessment Review
|  | URL | http://www.nrel.gov/analysis/sustain_lca_geo.html
|  | Pg/Tbl/Rw/Col | web page text, paragraph 2
Note
petroleum
Value (g/kWh) | 1329.38 |  | Assumed to be same as coal
Metric ton/MWh | 1.3294
natural gas peaker |  |  | Source:
Value (g/kWh) | 88.96 | Authors | Joana Portugal-Pereira, Alexandre C. Koberle, Rafael Soria, Andre F.P. Lucena, Alexandre Szklo, Roberto Schaeffer
Metric ton/MWh | 0.78382 | Title | Overlooked impacts of electricity expansion optimisation modelling: The life cycle side of the story
|  | Year | 2016
|  | Journal | Energy
|  | URL | http://dx.doi.org/10.1016/j.energy.2016.03.062
|  | Pg/Tbl/Rw/Col | Table 2
|  | Note | Assume to be Natural gas combined cycle thermal power plant NG
lignite
Value (g/kWh) | 1329.38 |  | Assumed to be the same as hard coal
Metric ton/MWh | 1.3294
offshore wind
Value (g/kWh) | 4.76 | Authors | Joana Portugal-Pereira, Alexandre C. Koberle, Rafael Soria, Andre F.P. Lucena, Alexandre Szklo, Roberto Schaeffer
Metric ton/MWh | 0.00437 | Title | Overlooked impacts of electricity expansion optimisation modelling: The life cycle side of the story
|  | Year | 2016
|  | Journal | Energy
|  | URL | http://dx.doi.org/10.1016/j.energy.2016.03.062
|  | Pg/Tbl/Rw/Col | Table 2
crude oil
Value (g/kWh) | 1329.38 |  | Assumed to be the same as petroleum
Metric ton/MWh | 1.3294
heavy or residual fuel oil
Value (g/kWh) | 1329.38 |  | Assumed to be the same as petroleum
Metric ton/MWh | 1.3294
municipal solid waste
Value (g/kWh) | 67.55 |  | Assumed to be the same as biomass
Metric ton/MWh | 0.06755
Notes:
This variable represents the embedded carbon emissions equivalent in power plant equipment and building materials. The data sources report emissions on a per unit output basis as part of lifecycle analyses for 2050.

## data
Carbon dioxide equivalent emissions of electricity generation systems (gCO2e/kWhe) in 2050 (Pereira et al. 2016)
Nuclear PWR power plant | 43.19
Brazilian coal power plant | 1329.38
Brazilian coal power plant with CCS | 454.68
Imported coal thermal | 1014.71
Imported coal thermal | 230.06
Natural gas combined cycle thermal power plant NG | 498.82
Natural gas combined cycle thermal power plant NG | 88.96
Natural gas open cycle thermal power plant NG | 783.82
Heavy fuel oil thermal power plant | 1075.65
Heavy fuel oil thermal power plant with CCS | 245.43
Diesel thermal fuel power plant | 1172.93
Diesel fuel thermal power plant with CCS | 314.21
Hydrogen gasifier power with NG | 93.31
Hydrogen gasifier power with wood chips | 51.65
Hydropower plant (<30 | 12.94
Hydropower plant (30 e 300 MW) | 12.85
Hydropower plant (>300 MW) | 15.9
Sugarcane bagasse thermal power plant (open cycle) | 26.19
Wood chip thermal power plant (open cycle) | 67.55
Ethanol | 135.37
Solar-PV | 26.87
Wind e onshore | 4.37
Wind e offshore | 4.76
CSP stand-alone unit | 30.57
Hybrid Wood chip CSP plant (12% fuel) | 42.61
Hybrid NG CSP plant (12% fuel) | 142.05
municipal solid waste | 67.55 | Assumed to be the same as biomass

## NGEpUO
Nonfuel GHG Emis / Unit Output (metric tons CO2e/MWh)
hard coal | 1.3294
natural gas nonpeaker | 0.78382
nuclear | 0.04319
hydro | 0.01285
onshore wind | 0.00437
solar PV | 0.02687
solar thermal | 0.02687
biomass | 0.06755
geothermal | 0.05
petroleum | 1.3294
natural gas peaker | 0.08896
lignite | 1.3294
offshore wind | 0.00476
crude oil | 1.3294
heavy or residual fuel oil | 1.3294
municipal solid waste | 0.06755