## About
BAU Heat Rate by Electricity Fuel
Source: | BAU Heat Rate by Electricity Fuel
Alexandre C. Köberle, Rafael Garaffa, Bruno S.L. Cunha, Pedro Rochedo, André F.P. Lucena, Alexandre Szklo, Roberto Schaeffer
2018
Are conventional energy megaprojects competitive? Suboptimal decisions related to cost overruns in Brazil
Energy Policy
https://doi.org/10.1016/j.enpol.2018.08.021
Notes:
The information with the original units of Koberle et al 2018 is shown in the tab: “Koberle data base”
Assumptions
The information for the followwing technologies were used from Koberle et al 2018
| Model Variable Subscript | Koberle et al 2018
| hard coal | Domestic coal
| natural gas nonpeaker | OCGT
| hydro | Hydroelectric
| onshore wind | Wind onshore
| solar PV | Solar PV
| biomass | Biomass - steam turbine
| natural gas peaker | CCGT
| lignite | Domestic coal
| offshore wind | Wind offshore
| municipal solid waste | Municipal solid waste
The information for the following technologies were used from EUA model
solar thermal
geothermal
petroleum
crude oil
heavy or residual fuel oil
The information with the original units is shown in the sheet: “Koberle data_base”
* preexisting retiring ---> It is assuming the information of 2010
* newly built ---> It is assuming the information of 2050
btu/kWh | 3412.4

## Koberle data base
Cost and performance
Source: | Koberle et al 2018
Power plant options | Conversion efficiency (%)
| 2010 | 2050
Coal
Domestic coal-FBC | 0.38 | 0.42
FBC with CCS | 0.22 | 0.34
Pulverized impor coal - PC | 0.4 | 0.45
PC with CCS | 0.23 | 0.36
IGCC (imported coal) | 0.4 | 0.48
IGCC with CCS | 0.35 | 0.42
Co-firing of domestic coal and biomass | 0.35 | 0.4
Natural gas (NG)
OCGT | 0.35 | 0.38
CCGT | 0.5 | 0.55
CCGT with CCS | 0.43 | 0.43
Flexible CCGT | 0.55 | 0.58
Hydroelectric
Small hydroelectric (<30 MW)
Medium hydro (> 30 MW;<300MW)
Large hydroelectric (>300 MW)
Nuclear
Biomass
Bagasse with backpress turbines (22 bar) | 0.25 | 0.25
Bagasse with CEST existing | 0.25 | 0.25
Bagasse with CEST - new | 0.3 | 0.3
Bagasse with BIG/GT | 0.4 | 0.4
Biomass - steam turbine | 0.28 | 0.28
Municipal solid waste | 0.28 | 0.28
Oil
Diesel | 0.35 | 0.35
Fuel oil | 0.3 | 0.33
Non-conventional RE
Solar PV-US
Solar PV-DG
Wind onshore
Wind offshore
Wave
Solar CSP-4hTES
Solar CSP-8hTES
Solar CSP-12hTES
Solar CSP-BIO | 0.57 | 0.57

## Conversion units
Conversion
1 | MWh | to | 3412400 | Btu

## EUA model data
EUA model data
Heat Rate by Electricity Fuel BTU/(MW*hour) | preexisting | preexisting nonretiring (not used in Brazil dataset) | newly built
nuclear | 10459000 | 0 | 10450000
petroleum | 10834000 | 0 | 10000000
crude oil | 10834000 | 0 | 10000000
heavy or residual fuel oil | 10834000 | 0 | 10000000

## BHRbEF
Heat Rate by Electricity Fuel BTU/(MW*hour) | preexisting | preexisting nonretiring (not used in Brazil dataset) | newly built
hard coal | 8980000 | 0 | 8124761.9048
natural gas nonpeaker | 9749714.2857 | 0 | 8980000
nuclear | 10459000 | 0 | 10450000
hydro | 0 | 0 | 0
wind | 0 | 0 | 0
solar PV | 0 | 0 | 0
solar thermal | 0 | 0 | 0
biomass | 8.2054e-08 | 0 | 8.2054e-08
geothermal | 0 | 0 | 0
petroleum | 10834000 | 0 | 10000000
natural gas peaker | 1.4652e-07 | 0 | 1.6118e-07
lignite | 8980000 | 0 | 8124761.9048
offshore wind | 0 | 0 | 0
crude oil | 10834000 | 0 | 10000000
heavy or residual fuel oil | 10834000 | 0 | 10000000
municipal solid waste | 8.2054e-08 | 0 | 8.2054e-08