## About
MCGLT Max Capacity Growth Lookup Table
Sources: | Rochedo et al, 2018
The threat of political bargaining to climate mitigation in Brazil
Nature Climate Change
Supplementary Information
https://www.nature.com/articles/s41558-018-0213-y
MCTIC (Brazilian Ministry of Science, Technology, Innovation and Communication)
Modelagem Integrada e Impactos Econômicos de Opções Setoriais de Baixo Carbono
http://www.mctic.gov.br/mctic/opencms/ciencia/SEPED/clima/opcoes_mitigacao/Opcoes_de_Mitigacao_de_Emissoes_de_Gases_de_Efeito_Estufa_GEE_em_SetoresChave_do_Brasil.html
(PDFs available at the bottom of the webpage)
| Suggested Estimate | Rationale
hard coal | BAU scenario output - BLUES (Brazilian IAM with detailed representation of the energy and land-use sectors) | The highest penetration of lignite is observed in the BAU scenario, which we use as a limit for the annual additions
natural gas nonpeaker | BAU scenario output - BLUES (Brazilian IAM with detailed representation of the energy and land-use sectors) | The highest penetration of gas is observed in the BAU scenario, which we use as a limit for the annual additions
nuclear | The maximum number of nuclear plants is taken to be two (in 35 years) | Brazil has two nuclear power plants (650 MW and 1350 MW). It is reasonable to assume that the country could build at most two other power plants between 2015 and 2050. This would mean about 2000 MW in 35 years (approx 60 MW/year)
hydro | Low-carbon scenario output BLUES (Brazilian IAM with detailed representation of the energy and land-use sectors) | The total potential of water power in Brazil is approx 250 GW. However, most of it is unavailable due to: 1) the fact that nearly 40% of this potential is already being used and 2) the high socioenvironmental complexity of most of the remaining potential
wind | Low-carbon scenario output BLUES (Brazilian IAM with detailed representation of the energy and land-use sectors) | Wind power is likely to keep growing in the next few years, but the onshore potential will decrease significantly in the mid-term
solar PV | Fixed at 500 MW/year | Brazilian solar energy potential is huge and it won't be limited by any factor in the short- and mid-term
solar thermal | - | -
biomass | Low-carbon scenario output BLUES (Brazilian IAM with detailed representation of the energy and land-use sectors)
geothermal | - | -
petroleum | - | -
natural gas peaker | BAU scenario output - BLUES (Brazilian IAM with detailed representation of the energy and land-use sectors) | The highest penetration of gas is observed in the BAU scenario, which we use as a limit for the annual additions
lignite | BAU scenario output - BLUES (Brazilian IAM with detailed representation of the energy and land-use sectors) | The highest penetration of lignite is observed in the BAU scenario, which we use as a limit for the annual additions
offshore wind | Taken to be zero till the period 2030-2035. From this period, offshore wind power scales up to max 50 MW/year and then | Offshore wind capacity is unlikely to increase in the next few years
crude oil | BAU scenario output - BLUES (Brazilian IAM with detailed representation of the energy and land-use sectors) | The highest penetration of oil is observed in the BAU scenario, which we use as a limit for the annual additions (half crude oil, half residual fuel oil)
heavy or residual fuel oil | BAU scenario output - BLUES (Brazilian IAM with detailed representation of the energy and land-use sectors) | The highest penetration of oil is observed in the BAU scenario, which we use as a limit for the annual additions (half crude oil, half residual fuel oil)
municipal solid waste | - | -

## MCGLT
hard coal | Installed Capacity (MW) | 0 | 999999999
| Max Growth Amount (MW) | 0 | 100 | 100 | 100 | 500 | 1000 | 1500
natural gas nonpeaker | Installed Capacity (MW) | 0 | 999999999
| Max Growth Amount (MW) | 1033.323 | 566.661 | 99.999 | 99.999 | 99.999 | 99.999 | 99.999
nuclear | Installed Capacity (MW) | 0 | 999999999
| Max Growth Amount (MW) | 60 | 60 | 60 | 60 | 60 | 60 | 60
hydro | Installed Capacity (MW) | 0 | 999999999
| Max Growth Amount (MW) | 2790 | 100 | 100 | 100 | 100 | 100 | 100
wind | Installed Capacity (MW) | 0 | 999999999
| Max Growth Amount (MW) | 250 | 250 | 125 | 125 | 100 | 100 | 100
solar PV | Installed Capacity (MW)
| Max Growth Amount (MW) | 500 | 500 | 500 | 500 | 500 | 500 | 500
solar thermal | Installed Capacity (MW) | 0 | 999999999
| Max Growth Amount (MW) | 0 | 0 | 0 | 0 | 0 | 0 | 0
biomass | Installed Capacity (MW) | 0 | 999999999
| Max Growth Amount (MW) | 120 | 100 | 200 | 200 | 200 | 400 | 400
geothermal | Installed Capacity (MW) | 0 | 999999999
| Max Growth Amount (MW) | 0 | 0 | 0 | 0 | 0 | 0 | 0
petroleum | Installed Capacity (MW) | 0 | 999999999
| Max Growth Amount (MW) | 0 | 0 | 0 | 0 | 0 | 0 | 0
natural gas peaker | Installed Capacity (MW) | 0 | 999999999
| Max Growth Amount (MW) | 516.6666 | 283.3333 | 50 | 50 | 50 | 50 | 50
lignite | Installed Capacity (MW) | 0 | 999999999
| Max Growth Amount (MW) | 100 | 100 | 100 | 100 | 100 | 100 | 100
offshore wind | Installed Capacity (MW) | 0 | 999999999
| Max Growth Amount (MW) | 0 | 0 | 0 | 50 | 50 | 100 | 100
crude oil | Installed Capacity (MW) | 0 | 999999999
| Max Growth Amount (MW) | 150 | 25 | 25 | 25 | 25 | 25 | 25
heavy or residual fuel oil | Installed Capacity (MW) | 0 | 999999999
| Max Growth Amount (MW) | 150 | 25 | 25 | 25 | 25 | 25 | 25
municipal solid waste | Installed Capacity (MW) | 0 | 999999999
| Max Growth Amount (MW) | 0 | 0 | 0 | 0 | 0 | 0 | 0
| Period | 2015-2020 | 2021-2025 | 2026-2030 | 2031-2035 | 2033-2040 | 2041-2045 | 2046-2050