## About
SRPbVT Separately Regulated Pollutants by Vehicle Type
Sources: | LDVs
National Environment Council (CONAMA)
2009
Resolution: "CONAMA Resolution number 415/2009"
Resolution about requirements for new light vehicles.
http://www2.mma.gov.br/port/conama/legiabre.cfm?codlegi=615
HDVs
National Environment Council (CONAMA)
2008
Resolution: "CONAMA Resolution number 403/2008"
Resolution about requirements for new heavy vehicles. Complemented by CONAMA Resolution number 415/2009
http://www2.mma.gov.br/port/conama/legiabre.cfm?codlegi=591
Motorbikes
National Environment Council (CONAMA)
2011
Resolution: "CONAMA Resolution number 432/2011"
Resolution about requirements for new motorbikes and similar vehicles.
http://www2.mma.gov.br/port/conama/legiabre.cfm?codlegi=653
Notes
Brazil has regulation for the air quality, related to some of this pollutants (PM10, PM2.5, SO2, NO2, CO) in CONAMA Resolution number 491/2018
(available in: http://www.in.gov.br/materia/-/asset_publisher/Kujrw0TZC2Mb/content/id/51058895), but it is not specific for vehicles.
From the regulation for emissions which are specific for vehicles, Brazil has only for LDVs, HDVs and motorbikes.
SOx
The way Brazil regulates SOx emissions is through the specification of fuel (diesel fuel)
(Source : http://www.anp.gov.br/petroleo-derivados/155-combustiveis/1857-oleo-diesel ).
So, the produced and comercialized diesel fuel has limits of sulfur.
Consequently, the motors can work better and the SOx emissions are lower. Then, we considered all the vehicles which use diesel with regulation for SOx.
In addition, specifying limits for the sulfur content in diesel, also helps to limit PM emissions, because with lower concentration of sulfur in the motor,
filters for PM work better (SZKLO, A.; ULLER, V.; BONFÁ, M. Fundamentos do Refino do Petróleo: Tecnologia e Economia. 3ª edição, Editora Interciência, Rio de Janeiro, Brasil, 2012.).
Thus, we considered all the vehicles which use diesel fuel with regulation for PM as well.
VOCs
Note that in some sources, VOCs are called HCs (hydrocarbons) or NMHCs (non-methane hydrocarbons).
The regulation for on-road vehicles mentions limits for HCs (hydrocarbons). So, in this document, we considered HCs as VOCs.

## Data from sources
1 represents whether Bazil has regulation for the pollutant and 0 is used when there is no regulation for the pollutant
(Boolean) | CO2 | VOC | CO | NOx | PM10 | PM2.5 | SOx | BC | OC | CH4 | N2O | F-gases
LDVs | 0 | 1 | 1 | 1 | 1 | 1 | 1 | 0 | 0 | 0 | 0 | 0
HDVs | 0 | 1 | 1 | 1 | 1 | 1 | 1 | 0 | 0 | 0 | 0 | 0
aircraft | 0 | 0 | 0 | 0 | 0 | 0 | 0 | 0 | 0 | 0 | 0 | 0
rail | 0 | 0 | 0 | 0 | 0 | 0 | 1 | 0 | 0 | 0 | 0 | 0
ships | 0 | 0 | 0 | 0 | 0 | 0 | 1 | 0 | 0 | 0 | 0 | 0
motorbikes | 0 | 1 | 1 | 1 | 0 | 0 | 0 | 0 | 0 | 0 | 0 | 0

## SRPbVT
(Boolean) | CO2 | VOC | CO | NOx | PM10 | PM2.5 | SOx | BC | OC | CH4 | N2O | F-gases
LDVs | 0 | 1 | 1 | 1 | 1 | 1 | 1 | 0 | 0 | 0 | 0 | 0
HDVs | 0 | 1 | 1 | 1 | 1 | 1 | 1 | 0 | 0 | 0 | 0 | 0
aircraft | 0 | 0 | 0 | 0 | 0 | 0 | 0 | 0 | 0 | 0 | 0 | 0
rail | 0 | 0 | 0 | 0 | 0 | 0 | 1 | 0 | 0 | 0 | 0 | 0
ships | 0 | 0 | 0 | 0 | 0 | 0 | 1 | 0 | 0 | 0 | 0 | 0
motorbikes | 0 | 1 | 1 | 1 | 0 | 0 | 0 | 0 | 0 | 0 | 0 | 0