## About
Web App Data
This spreadsheet contains data that is used to populate the web application interface
for the Energy Policy Simulator. The data in other tabs in this spreadsheet are used
to establish the policy levers, lever bounds, descriptive text for pop-over
panels, output graphs, and reference scenarios available in the web app.
A live version of the web application interface powered by a copy of this model
can be found at:
https://www.energypolicy.solutions
You are unlikely to need to use or change the contents of this spreadsheet, unless
you are adapting the Energy Policy Simulator to a new country and desire
a web application interface customized for your country-specific model version.
Checks for Policy ID Number Validity
Max policy ID number in use | 600
Lowest duplicate ID number | No duplicate ID numbers
Row of first enabled policy missing a valid ID number | No missing ID numbers
Notes on Meaning of Blank Cells on the Policy Levers Tab
Leave the "Policy Schedule Subscript" cell blank to deny the ability to edit the implementation
schedule for a lever. This should generally only be done for levers that do not use an
implementation schedule: the toggle to Non-BAU Mandated Capacity Construction
(which has its own schedule built into its input data) and the Nuclear Lifetime Extension
(which simply delays retirements that would occur in the BAU Retirements input data).
Leave the "Policy Group" cell blank to exclude a lever from wedge diagrams and abatement cost curves.
This should always be done for "Control Settings" (which affect both the BAU and policy cases),
and should generally never be done for actual policy levers.
Leave the "URL for "How the model handles this policy" links" cell blank to exclude this link from
the policy's pop-over pane. You should generally do this whenever there is no on-topic place
in the documentation to which to send a user.
Leave the "URL for "How to design this policy well" links" cell blank to exclude this link from
the policy's pop-over pane. You should generally do this whenever no documentation page
for that policy exists.
Notes on Unit Formatting on Policy Levers Tab
If you want a policy lever to be formatted as a percentage in the web interface, the percent
symbol (%) must appear somewhere in the "Units" field for that policy.
For percentages, the web interface will choose the number of decimal places to show for
policy settings based on the "Slider Step Size." Up to 2 decimal places (e.g. showing values as
small as 0.01%) are supported. If the slider step size is 1% or larger, you must use an integer
step size (e.g. 1.5% is not a valid step size, but 1%, 2%, 0.5% and 0.05% are all valid).

## PolicyLevers
Sector | Short Name | Vensim Variable Name | Subscript 1 Value | Subscript 2 Value | Subscript 1 Display Name | Subscript 2 Display Name | Policy ID Number | Include in Web App | Policy Group | Policy Schedule Subscript | Min Slider Value | Max Slider Value | Slider Step Size | Units | Text for Pop-Over Panel Description | URL for "How the model handles this policy" links | URL for "How to design this policy well" links | Source for Guidance Text (if any) | Source for Max Slider Value (if any)
Transporte | Padrões para Poluente Convencional | Percentage Reduction of Separately Regulated Pollutants | LDVs | VOC | Veículos Leves | COVs | 300 | Yes | Padrão para Poluente Convencional | trans reduce regulated pollutants | 0 | 1 | 0.02 | % redução de emissões | **Descrição:** Esta política representa o fortalecimento dos padrões para a emissão dos poluentes selecionados pelos tipos de veículos selecionados. Os impactos mais significativos e prejudiciais de poluentes convencionais são para a saúde humana mais do que para as mudanças climáticas. // **Orientações para estabelecer valores:** // **COVs (Compostos Orgânicos Voláteis) emitidos por Veículos Leves (LDVs):** No Brasil, de 1988 a 2014, os limites para a emissão de COV por veículos leves diminuíram de 2,1 g/km para 0,05 g/km, uma redução de 98%. // **CO emitido por Veículos Leves (LDVs):** No Brasil, de 1988 a 2014, os limites na regulamentação para a emissão de CO por veículos leves diminuíram de 24 g/km para 1,3 g/km, uma redução de 95%. // **NOx emitido por Veículos Leves (LDVs):** No Brasil, de 1988 a 2014, os limites na regulamentação para a emissão de NOx por veículos leves diminuíram de 2 g/km para 0,08 g/km, uma redução de 96%. // **MP10 Emitido por Veículos Pesados (HDVs):** No Brasil, de 1989 a 2012, os limites na regulamentação para a emissão de MP por veículos pesados diminuíram de 0,6 g/kWh para 0,02 g/kWh, uma redução de 97%. // **MP2,5 emitido por veículos pesados (HDVs):** No Brasil, de 1989 a 2012, os limites na regulamentação para a emissão de MP por veículos pesados diminuíram de 0,6 g/kWh para 0,02 g/kWh, uma redução de 97%. // **SOx Emitido por Veículos Pesados (HDVs):** No Brasil, de 2000 a 2013, os limites na regulamentação referente ao teor de enxofre no diesel diminuíram de 10.000 ppm para duas especificações: 10 ppm e 500 ppm para regiões metropolitanas e no interior, respectivamente, uma redução de pelo menos 95%. // **COVs (Compostos Orgânicos Voláteis) emitidos por Veículos Pesados (HDVs):** No Brasil, de 1989 a 2012, os limites na regulamentação para a emissão de COV por veículos pesados diminuíram de 3,6 g/kWh para 0,46 g/kWh, uma redução de 87%. // **CO Emitido por Veículos Pesados (HDVs):** No Brasil, de 1989 a 2012, os limites na regulamentação para a emissão de CO por veículos pesados diminuíram de 14 g/kWh para 1,5 g/kWh, uma redução de 89%. // **NOx Emitido por Veículos Pesados (HDVs):** No Brasil, de 1989 a 2012, os limites na regulamentação para a emissão de NOx por veículos pesados diminuíram de 18 g/kWh para 2 g/kWh, uma redução de 89%. // **SOx Emitido pelo Transporte Ferroviário:** No Brasil, de 2000 a 2013, os limites na regulamentação referente ao teor de enxofre no diesel diminuíram de 10.000 ppm para duas especificações: 10 ppm e 500 ppm para regiões metropolitanas e no interior, respectivamente, uma redução de pelo menos 95%. // **SOx Emitido por Navios:** No Brasil, de 2000 a 2013, os limites na regulamentação referente ao teor de enxofre no diesel diminuíram de 10.000 ppm para duas especificações: 10 ppm e 500 ppm para regiões metropolitanas e no interior, respectivamente, uma redução de pelo menos 95%. // **COVs (Compostos Orgânicos Voláteis) emitidos por Motocicletas:** No Brasil, de 1988 a 2014, os limites na regulamentação para a emissão de COV diminuíram de 2,1 g/km para 0,05 g/km, uma redução de 98%. // **CO Emitido por Motocicletas:** No Brasil, de 1988 a 2014, os limites na regulamentação para a emissão de CO diminuíram de 24 g/km para 1,3 g/km, uma redução de 95%. // **NOx Emitido por Motocicletas:** No Brasil, de 1988 a 2014, os limites na regulamentação para a emissão de NOx diminuíram de 2 g/km para 0,08 g/km, uma redução de 96%. | transportation-sector-main.html#conv-pol-stds | conventional-pollutant-standards.html | Energy Ministry. PROCONVE: PROCONVE: PROGRAMA DE CONTROLE DE POLUIÇÃO DO AR POR VEÍCULOS AUTOMOTORES. https://www.mma.gov.br/images/arquivo/80060/Arquivos/PROCONVE_atualizado%20em%2021nov13.pdf | 0
Transporte | Padrões para Poluente Convencional | Percentage Reduction of Separately Regulated Pollutants | LDVs | CO | Veículos Leves | CO | 301 | Yes | Padrão para Poluente Convencional | trans reduce regulated pollutants | 0% | 100% | 2% | % redução de emissões | **Descrição:** Esta política representa o fortalecimento dos padrões para a emissão dos poluentes selecionados pelos tipos de veículos selecionados. Os impactos mais significativos e prejudiciais de poluentes convencionais são para a saúde humana mais do que para as mudanças climáticas. // **Orientações para estabelecer valores:** // **COVs (Compostos Orgânicos Voláteis) emitidos por Veículos Leves (LDVs):** No Brasil, de 1988 a 2014, os limites para a emissão de COV por veículos leves diminuíram de 2,1 g/km para 0,05 g/km, uma redução de 98%. // **CO emitido por Veículos Leves (LDVs):** No Brasil, de 1988 a 2014, os limites na regulamentação para a emissão de CO por veículos leves diminuíram de 24 g/km para 1,3 g/km, uma redução de 95%. // **NOx emitido por Veículos Leves (LDVs):** No Brasil, de 1988 a 2014, os limites na regulamentação para a emissão de NOx por veículos leves diminuíram de 2 g/km para 0,08 g/km, uma redução de 96%. // **MP10 Emitido por Veículos Pesados (HDVs):** No Brasil, de 1989 a 2012, os limites na regulamentação para a emissão de MP por veículos pesados diminuíram de 0,6 g/kWh para 0,02 g/kWh, uma redução de 97%. // **MP2,5 emitido por veículos pesados (HDVs):** No Brasil, de 1989 a 2012, os limites na regulamentação para a emissão de MP por veículos pesados diminuíram de 0,6 g/kWh para 0,02 g/kWh, uma redução de 97%. // **SOx Emitido por Veículos Pesados (HDVs):** No Brasil, de 2000 a 2013, os limites na regulamentação referente ao teor de enxofre no diesel diminuíram de 10.000 ppm para duas especificações: 10 ppm e 500 ppm para regiões metropolitanas e no interior, respectivamente, uma redução de pelo menos 95%. // **COVs (Compostos Orgânicos Voláteis) emitidos por Veículos Pesados (HDVs):** No Brasil, de 1989 a 2012, os limites na regulamentação para a emissão de COV por veículos pesados diminuíram de 3,6 g/kWh para 0,46 g/kWh, uma redução de 87%. // **CO Emitido por Veículos Pesados (HDVs):** No Brasil, de 1989 a 2012, os limites na regulamentação para a emissão de CO por veículos pesados diminuíram de 14 g/kWh para 1,5 g/kWh, uma redução de 89%. // **NOx Emitido por Veículos Pesados (HDVs):** No Brasil, de 1989 a 2012, os limites na regulamentação para a emissão de NOx por veículos pesados diminuíram de 18 g/kWh para 2 g/kWh, uma redução de 89%. // **SOx Emitido pelo Transporte Ferroviário:** No Brasil, de 2000 a 2013, os limites na regulamentação referente ao teor de enxofre no diesel diminuíram de 10.000 ppm para duas especificações: 10 ppm e 500 ppm para regiões metropolitanas e no interior, respectivamente, uma redução de pelo menos 95%. // **SOx Emitido por Navios:** No Brasil, de 2000 a 2013, os limites na regulamentação referente ao teor de enxofre no diesel diminuíram de 10.000 ppm para duas especificações: 10 ppm e 500 ppm para regiões metropolitanas e no interior, respectivamente, uma redução de pelo menos 95%. // **COVs (Compostos Orgânicos Voláteis) emitidos por Motocicletas:** No Brasil, de 1988 a 2014, os limites na regulamentação para a emissão de COV diminuíram de 2,1 g/km para 0,05 g/km, uma redução de 98%. // **CO Emitido por Motocicletas:** No Brasil, de 1988 a 2014, os limites na regulamentação para a emissão de CO diminuíram de 24 g/km para 1,3 g/km, uma redução de 95%. // **NOx Emitido por Motocicletas:** No Brasil, de 1988 a 2014, os limites na regulamentação para a emissão de NOx diminuíram de 2 g/km para 0,08 g/km, uma redução de 96%. | transportation-sector-main.html#conv-pol-stds | conventional-pollutant-standards.html | Energy Ministry. PROCONVE: PROCONVE: PROGRAMA DE CONTROLE DE POLUIÇÃO DO AR POR VEÍCULOS AUTOMOTORES. https://www.mma.gov.br/images/arquivo/80060/Arquivos/PROCONVE_atualizado%20em%2021nov13.pdf | 0
Transporte | Padrões para Poluente Convencional | Percentage Reduction of Separately Regulated Pollutants | LDVs | NOx | Veículos Leves | NOx | 302 | Yes | Padrão para Poluente Convencional | trans reduce regulated pollutants | 0% | 100% | 2% | % redução de emissões | **Descrição:** Esta política representa o fortalecimento dos padrões para a emissão dos poluentes selecionados pelos tipos de veículos selecionados. Os impactos mais significativos e prejudiciais de poluentes convencionais são para a saúde humana mais do que para as mudanças climáticas. // **Orientações para estabelecer valores:** // **COVs (Compostos Orgânicos Voláteis) emitidos por Veículos Leves (LDVs):** No Brasil, de 1988 a 2014, os limites para a emissão de COV por veículos leves diminuíram de 2,1 g/km para 0,05 g/km, uma redução de 98%. // **CO emitido por Veículos Leves (LDVs):** No Brasil, de 1988 a 2014, os limites na regulamentação para a emissão de CO por veículos leves diminuíram de 24 g/km para 1,3 g/km, uma redução de 95%. // **NOx emitido por Veículos Leves (LDVs):** No Brasil, de 1988 a 2014, os limites na regulamentação para a emissão de NOx por veículos leves diminuíram de 2 g/km para 0,08 g/km, uma redução de 96%. // **MP10 Emitido por Veículos Pesados (HDVs):** No Brasil, de 1989 a 2012, os limites na regulamentação para a emissão de MP por veículos pesados diminuíram de 0,6 g/kWh para 0,02 g/kWh, uma redução de 97%. // **MP2,5 emitido por veículos pesados (HDVs):** No Brasil, de 1989 a 2012, os limites na regulamentação para a emissão de MP por veículos pesados diminuíram de 0,6 g/kWh para 0,02 g/kWh, uma redução de 97%. // **SOx Emitido por Veículos Pesados (HDVs):** No Brasil, de 2000 a 2013, os limites na regulamentação referente ao teor de enxofre no diesel diminuíram de 10.000 ppm para duas especificações: 10 ppm e 500 ppm para regiões metropolitanas e no interior, respectivamente, uma redução de pelo menos 95%. // **COVs (Compostos Orgânicos Voláteis) emitidos por Veículos Pesados (HDVs):** No Brasil, de 1989 a 2012, os limites na regulamentação para a emissão de COV por veículos pesados diminuíram de 3,6 g/kWh para 0,46 g/kWh, uma redução de 87%. // **CO Emitido por Veículos Pesados (HDVs):** No Brasil, de 1989 a 2012, os limites na regulamentação para a emissão de CO por veículos pesados diminuíram de 14 g/kWh para 1,5 g/kWh, uma redução de 89%. // **NOx Emitido por Veículos Pesados (HDVs):** No Brasil, de 1989 a 2012, os limites na regulamentação para a emissão de NOx por veículos pesados diminuíram de 18 g/kWh para 2 g/kWh, uma redução de 89%. // **SOx Emitido pelo Transporte Ferroviário:** No Brasil, de 2000 a 2013, os limites na regulamentação referente ao teor de enxofre no diesel diminuíram de 10.000 ppm para duas especificações: 10 ppm e 500 ppm para regiões metropolitanas e no interior, respectivamente, uma redução de pelo menos 95%. // **SOx Emitido por Navios:** No Brasil, de 2000 a 2013, os limites na regulamentação referente ao teor de enxofre no diesel diminuíram de 10.000 ppm para duas especificações: 10 ppm e 500 ppm para regiões metropolitanas e no interior, respectivamente, uma redução de pelo menos 95%. // **COVs (Compostos Orgânicos Voláteis) emitidos por Motocicletas:** No Brasil, de 1988 a 2014, os limites na regulamentação para a emissão de COV diminuíram de 2,1 g/km para 0,05 g/km, uma redução de 98%. // **CO Emitido por Motocicletas:** No Brasil, de 1988 a 2014, os limites na regulamentação para a emissão de CO diminuíram de 24 g/km para 1,3 g/km, uma redução de 95%. // **NOx Emitido por Motocicletas:** No Brasil, de 1988 a 2014, os limites na regulamentação para a emissão de NOx diminuíram de 2 g/km para 0,08 g/km, uma redução de 96%. | transportation-sector-main.html#conv-pol-stds | conventional-pollutant-standards.html | Energy Ministry. PROCONVE: PROCONVE: PROGRAMA DE CONTROLE DE POLUIÇÃO DO AR POR VEÍCULOS AUTOMOTORES. https://www.mma.gov.br/images/arquivo/80060/Arquivos/PROCONVE_atualizado%20em%2021nov13.pdf | 0
Transporte | Padrões para Poluente Convencional | Percentage Reduction of Separately Regulated Pollutants | LDVs | PM10 | Veículos Leves | MP10 | 303 | Yes | Padrão para Poluente Convencional | trans reduce regulated pollutants | 0% | 100% | 2% | % redução de emissões | **Descrição:** Esta política representa o fortalecimento dos padrões para a emissão dos poluentes selecionados pelos tipos de veículos selecionados. Os impactos mais significativos e prejudiciais de poluentes convencionais são para a saúde humana mais do que para as mudanças climáticas. // **Orientações para estabelecer valores:** // **COVs (Compostos Orgânicos Voláteis) emitidos por Veículos Leves (LDVs):** No Brasil, de 1988 a 2014, os limites para a emissão de COV por veículos leves diminuíram de 2,1 g/km para 0,05 g/km, uma redução de 98%. // **CO emitido por Veículos Leves (LDVs):** No Brasil, de 1988 a 2014, os limites na regulamentação para a emissão de CO por veículos leves diminuíram de 24 g/km para 1,3 g/km, uma redução de 95%. // **NOx emitido por Veículos Leves (LDVs):** No Brasil, de 1988 a 2014, os limites na regulamentação para a emissão de NOx por veículos leves diminuíram de 2 g/km para 0,08 g/km, uma redução de 96%. // **MP10 Emitido por Veículos Pesados (HDVs):** No Brasil, de 1989 a 2012, os limites na regulamentação para a emissão de MP por veículos pesados diminuíram de 0,6 g/kWh para 0,02 g/kWh, uma redução de 97%. // **MP2,5 emitido por veículos pesados (HDVs):** No Brasil, de 1989 a 2012, os limites na regulamentação para a emissão de MP por veículos pesados diminuíram de 0,6 g/kWh para 0,02 g/kWh, uma redução de 97%. // **SOx Emitido por Veículos Pesados (HDVs):** No Brasil, de 2000 a 2013, os limites na regulamentação referente ao teor de enxofre no diesel diminuíram de 10.000 ppm para duas especificações: 10 ppm e 500 ppm para regiões metropolitanas e no interior, respectivamente, uma redução de pelo menos 95%. // **COVs (Compostos Orgânicos Voláteis) emitidos por Veículos Pesados (HDVs):** No Brasil, de 1989 a 2012, os limites na regulamentação para a emissão de COV por veículos pesados diminuíram de 3,6 g/kWh para 0,46 g/kWh, uma redução de 87%. // **CO Emitido por Veículos Pesados (HDVs):** No Brasil, de 1989 a 2012, os limites na regulamentação para a emissão de CO por veículos pesados diminuíram de 14 g/kWh para 1,5 g/kWh, uma redução de 89%. // **NOx Emitido por Veículos Pesados (HDVs):** No Brasil, de 1989 a 2012, os limites na regulamentação para a emissão de NOx por veículos pesados diminuíram de 18 g/kWh para 2 g/kWh, uma redução de 89%. // **SOx Emitido pelo Transporte Ferroviário:** No Brasil, de 2000 a 2013, os limites na regulamentação referente ao teor de enxofre no diesel diminuíram de 10.000 ppm para duas especificações: 10 ppm e 500 ppm para regiões metropolitanas e no interior, respectivamente, uma redução de pelo menos 95%. // **SOx Emitido por Navios:** No Brasil, de 2000 a 2013, os limites na regulamentação referente ao teor de enxofre no diesel diminuíram de 10.000 ppm para duas especificações: 10 ppm e 500 ppm para regiões metropolitanas e no interior, respectivamente, uma redução de pelo menos 95%. // **COVs (Compostos Orgânicos Voláteis) emitidos por Motocicletas:** No Brasil, de 1988 a 2014, os limites na regulamentação para a emissão de COV diminuíram de 2,1 g/km para 0,05 g/km, uma redução de 98%. // **CO Emitido por Motocicletas:** No Brasil, de 1988 a 2014, os limites na regulamentação para a emissão de CO diminuíram de 24 g/km para 1,3 g/km, uma redução de 95%. // **NOx Emitido por Motocicletas:** No Brasil, de 1988 a 2014, os limites na regulamentação para a emissão de NOx diminuíram de 2 g/km para 0,08 g/km, uma redução de 96%. | transportation-sector-main.html#conv-pol-stds | conventional-pollutant-standards.html | Energy Ministry. PROCONVE: PROCONVE: PROGRAMA DE CONTROLE DE POLUIÇÃO DO AR POR VEÍCULOS AUTOMOTORES. https://www.mma.gov.br/images/arquivo/80060/Arquivos/PROCONVE_atualizado%20em%2021nov13.pdf | 0
Transporte | Padrões para Poluente Convencional | Percentage Reduction of Separately Regulated Pollutants | LDVs | PM25 | Veículos Leves | MP2,5 | 304 | Yes | Padrão para Poluente Convencional | trans reduce regulated pollutants | 0% | 100% | 2% | % redução de emissões | **Descrição:** Esta política representa o fortalecimento dos padrões para a emissão dos poluentes selecionados pelos tipos de veículos selecionados. Os impactos mais significativos e prejudiciais de poluentes convencionais são para a saúde humana mais do que para as mudanças climáticas. // **Orientações para estabelecer valores:** // **COVs (Compostos Orgânicos Voláteis) emitidos por Veículos Leves (LDVs):** No Brasil, de 1988 a 2014, os limites para a emissão de COV por veículos leves diminuíram de 2,1 g/km para 0,05 g/km, uma redução de 98%. // **CO emitido por Veículos Leves (LDVs):** No Brasil, de 1988 a 2014, os limites na regulamentação para a emissão de CO por veículos leves diminuíram de 24 g/km para 1,3 g/km, uma redução de 95%. // **NOx emitido por Veículos Leves (LDVs):** No Brasil, de 1988 a 2014, os limites na regulamentação para a emissão de NOx por veículos leves diminuíram de 2 g/km para 0,08 g/km, uma redução de 96%. // **MP10 Emitido por Veículos Pesados (HDVs):** No Brasil, de 1989 a 2012, os limites na regulamentação para a emissão de MP por veículos pesados diminuíram de 0,6 g/kWh para 0,02 g/kWh, uma redução de 97%. // **MP2,5 emitido por veículos pesados (HDVs):** No Brasil, de 1989 a 2012, os limites na regulamentação para a emissão de MP por veículos pesados diminuíram de 0,6 g/kWh para 0,02 g/kWh, uma redução de 97%. // **SOx Emitido por Veículos Pesados (HDVs):** No Brasil, de 2000 a 2013, os limites na regulamentação referente ao teor de enxofre no diesel diminuíram de 10.000 ppm para duas especificações: 10 ppm e 500 ppm para regiões metropolitanas e no interior, respectivamente, uma redução de pelo menos 95%. // **COVs (Compostos Orgânicos Voláteis) emitidos por Veículos Pesados (HDVs):** No Brasil, de 1989 a 2012, os limites na regulamentação para a emissão de COV por veículos pesados diminuíram de 3,6 g/kWh para 0,46 g/kWh, uma redução de 87%. // **CO Emitido por Veículos Pesados (HDVs):** No Brasil, de 1989 a 2012, os limites na regulamentação para a emissão de CO por veículos pesados diminuíram de 14 g/kWh para 1,5 g/kWh, uma redução de 89%. // **NOx Emitido por Veículos Pesados (HDVs):** No Brasil, de 1989 a 2012, os limites na regulamentação para a emissão de NOx por veículos pesados diminuíram de 18 g/kWh para 2 g/kWh, uma redução de 89%. // **SOx Emitido pelo Transporte Ferroviário:** No Brasil, de 2000 a 2013, os limites na regulamentação referente ao teor de enxofre no diesel diminuíram de 10.000 ppm para duas especificações: 10 ppm e 500 ppm para regiões metropolitanas e no interior, respectivamente, uma redução de pelo menos 95%. // **SOx Emitido por Navios:** No Brasil, de 2000 a 2013, os limites na regulamentação referente ao teor de enxofre no diesel diminuíram de 10.000 ppm para duas especificações: 10 ppm e 500 ppm para regiões metropolitanas e no interior, respectivamente, uma redução de pelo menos 95%. // **COVs (Compostos Orgânicos Voláteis) emitidos por Motocicletas:** No Brasil, de 1988 a 2014, os limites na regulamentação para a emissão de COV diminuíram de 2,1 g/km para 0,05 g/km, uma redução de 98%. // **CO Emitido por Motocicletas:** No Brasil, de 1988 a 2014, os limites na regulamentação para a emissão de CO diminuíram de 24 g/km para 1,3 g/km, uma redução de 95%. // **NOx Emitido por Motocicletas:** No Brasil, de 1988 a 2014, os limites na regulamentação para a emissão de NOx diminuíram de 2 g/km para 0,08 g/km, uma redução de 96%. | transportation-sector-main.html#conv-pol-stds | conventional-pollutant-standards.html | Energy Ministry. PROCONVE: PROCONVE: PROGRAMA DE CONTROLE DE POLUIÇÃO DO AR POR VEÍCULOS AUTOMOTORES. https://www.mma.gov.br/images/arquivo/80060/Arquivos/PROCONVE_atualizado%20em%2021nov13.pdf | 0
Transporte | Padrões para Poluente Convencional | Percentage Reduction of Separately Regulated Pollutants | LDVs | SOx | Veículos Leves | SOx | 305 | Yes | Padrão para Poluente Convencional | trans reduce regulated pollutants | 0% | 100% | 2% | % redução de emissões | **Descrição:** Esta política representa o fortalecimento dos padrões para a emissão dos poluentes selecionados pelos tipos de veículos selecionados. Os impactos mais significativos e prejudiciais de poluentes convencionais são para a saúde humana mais do que para as mudanças climáticas. // **Orientações para estabelecer valores:** // **COVs (Compostos Orgânicos Voláteis) emitidos por Veículos Leves (LDVs):** No Brasil, de 1988 a 2014, os limites para a emissão de COV por veículos leves diminuíram de 2,1 g/km para 0,05 g/km, uma redução de 98%. // **CO emitido por Veículos Leves (LDVs):** No Brasil, de 1988 a 2014, os limites na regulamentação para a emissão de CO por veículos leves diminuíram de 24 g/km para 1,3 g/km, uma redução de 95%. // **NOx emitido por Veículos Leves (LDVs):** No Brasil, de 1988 a 2014, os limites na regulamentação para a emissão de NOx por veículos leves diminuíram de 2 g/km para 0,08 g/km, uma redução de 96%. // **MP10 Emitido por Veículos Pesados (HDVs):** No Brasil, de 1989 a 2012, os limites na regulamentação para a emissão de MP por veículos pesados diminuíram de 0,6 g/kWh para 0,02 g/kWh, uma redução de 97%. // **MP2,5 emitido por veículos pesados (HDVs):** No Brasil, de 1989 a 2012, os limites na regulamentação para a emissão de MP por veículos pesados diminuíram de 0,6 g/kWh para 0,02 g/kWh, uma redução de 97%. // **SOx Emitido por Veículos Pesados (HDVs):** No Brasil, de 2000 a 2013, os limites na regulamentação referente ao teor de enxofre no diesel diminuíram de 10.000 ppm para duas especificações: 10 ppm e 500 ppm para regiões metropolitanas e no interior, respectivamente, uma redução de pelo menos 95%. // **COVs (Compostos Orgânicos Voláteis) emitidos por Veículos Pesados (HDVs):** No Brasil, de 1989 a 2012, os limites na regulamentação para a emissão de COV por veículos pesados diminuíram de 3,6 g/kWh para 0,46 g/kWh, uma redução de 87%. // **CO Emitido por Veículos Pesados (HDVs):** No Brasil, de 1989 a 2012, os limites na regulamentação para a emissão de CO por veículos pesados diminuíram de 14 g/kWh para 1,5 g/kWh, uma redução de 89%. // **NOx Emitido por Veículos Pesados (HDVs):** No Brasil, de 1989 a 2012, os limites na regulamentação para a emissão de NOx por veículos pesados diminuíram de 18 g/kWh para 2 g/kWh, uma redução de 89%. // **SOx Emitido pelo Transporte Ferroviário:** No Brasil, de 2000 a 2013, os limites na regulamentação referente ao teor de enxofre no diesel diminuíram de 10.000 ppm para duas especificações: 10 ppm e 500 ppm para regiões metropolitanas e no interior, respectivamente, uma redução de pelo menos 95%. // **SOx Emitido por Navios:** No Brasil, de 2000 a 2013, os limites na regulamentação referente ao teor de enxofre no diesel diminuíram de 10.000 ppm para duas especificações: 10 ppm e 500 ppm para regiões metropolitanas e no interior, respectivamente, uma redução de pelo menos 95%. // **COVs (Compostos Orgânicos Voláteis) emitidos por Motocicletas:** No Brasil, de 1988 a 2014, os limites na regulamentação para a emissão de COV diminuíram de 2,1 g/km para 0,05 g/km, uma redução de 98%. // **CO Emitido por Motocicletas:** No Brasil, de 1988 a 2014, os limites na regulamentação para a emissão de CO diminuíram de 24 g/km para 1,3 g/km, uma redução de 95%. // **NOx Emitido por Motocicletas:** No Brasil, de 1988 a 2014, os limites na regulamentação para a emissão de NOx diminuíram de 2 g/km para 0,08 g/km, uma redução de 96%. | transportation-sector-main.html#conv-pol-stds | conventional-pollutant-standards.html | Energy Ministry. PROCONVE: PROCONVE: PROGRAMA DE CONTROLE DE POLUIÇÃO DO AR POR VEÍCULOS AUTOMOTORES. https://www.mma.gov.br/images/arquivo/80060/Arquivos/PROCONVE_atualizado%20em%2021nov13.pdf | 0
Transporte | Padrões para Poluente Convencional | Percentage Reduction of Separately Regulated Pollutants | LDVs | BC | Veículos Leves | Carbono Negro | 306 | No | Padrão para Poluente Convencional | trans reduce regulated pollutants | 0% | 100% | 2% | % redução de emissões | **Descrição:** Esta política representa o fortalecimento dos padrões para a emissão dos poluentes selecionados pelos tipos de veículos selecionados. Os impactos mais significativos e prejudiciais de poluentes convencionais são para a saúde humana mais do que para as mudanças climáticas. // **Orientações para estabelecer valores:** // **COVs (Compostos Orgânicos Voláteis) emitidos por Veículos Leves (LDVs):** No Brasil, de 1988 a 2014, os limites para a emissão de COV por veículos leves diminuíram de 2,1 g/km para 0,05 g/km, uma redução de 98%. // **CO emitido por Veículos Leves (LDVs):** No Brasil, de 1988 a 2014, os limites na regulamentação para a emissão de CO por veículos leves diminuíram de 24 g/km para 1,3 g/km, uma redução de 95%. // **NOx emitido por Veículos Leves (LDVs):** No Brasil, de 1988 a 2014, os limites na regulamentação para a emissão de NOx por veículos leves diminuíram de 2 g/km para 0,08 g/km, uma redução de 96%. // **MP10 Emitido por Veículos Pesados (HDVs):** No Brasil, de 1989 a 2012, os limites na regulamentação para a emissão de MP por veículos pesados diminuíram de 0,6 g/kWh para 0,02 g/kWh, uma redução de 97%. // **MP2,5 emitido por veículos pesados (HDVs):** No Brasil, de 1989 a 2012, os limites na regulamentação para a emissão de MP por veículos pesados diminuíram de 0,6 g/kWh para 0,02 g/kWh, uma redução de 97%. // **SOx Emitido por Veículos Pesados (HDVs):** No Brasil, de 2000 a 2013, os limites na regulamentação referente ao teor de enxofre no diesel diminuíram de 10.000 ppm para duas especificações: 10 ppm e 500 ppm para regiões metropolitanas e no interior, respectivamente, uma redução de pelo menos 95%. // **COVs (Compostos Orgânicos Voláteis) emitidos por Veículos Pesados (HDVs):** No Brasil, de 1989 a 2012, os limites na regulamentação para a emissão de COV por veículos pesados diminuíram de 3,6 g/kWh para 0,46 g/kWh, uma redução de 87%. // **CO Emitido por Veículos Pesados (HDVs):** No Brasil, de 1989 a 2012, os limites na regulamentação para a emissão de CO por veículos pesados diminuíram de 14 g/kWh para 1,5 g/kWh, uma redução de 89%. // **NOx Emitido por Veículos Pesados (HDVs):** No Brasil, de 1989 a 2012, os limites na regulamentação para a emissão de NOx por veículos pesados diminuíram de 18 g/kWh para 2 g/kWh, uma redução de 89%. // **SOx Emitido pelo Transporte Ferroviário:** No Brasil, de 2000 a 2013, os limites na regulamentação referente ao teor de enxofre no diesel diminuíram de 10.000 ppm para duas especificações: 10 ppm e 500 ppm para regiões metropolitanas e no interior, respectivamente, uma redução de pelo menos 95%. // **SOx Emitido por Navios:** No Brasil, de 2000 a 2013, os limites na regulamentação referente ao teor de enxofre no diesel diminuíram de 10.000 ppm para duas especificações: 10 ppm e 500 ppm para regiões metropolitanas e no interior, respectivamente, uma redução de pelo menos 95%. // **COVs (Compostos Orgânicos Voláteis) emitidos por Motocicletas:** No Brasil, de 1988 a 2014, os limites na regulamentação para a emissão de COV diminuíram de 2,1 g/km para 0,05 g/km, uma redução de 98%. // **CO Emitido por Motocicletas:** No Brasil, de 1988 a 2014, os limites na regulamentação para a emissão de CO diminuíram de 24 g/km para 1,3 g/km, uma redução de 95%. // **NOx Emitido por Motocicletas:** No Brasil, de 1988 a 2014, os limites na regulamentação para a emissão de NOx diminuíram de 2 g/km para 0,08 g/km, uma redução de 96%. | transportation-sector-main.html#conv-pol-stds | conventional-pollutant-standards.html | Energy Ministry. PROCONVE: PROCONVE: PROGRAMA DE CONTROLE DE POLUIÇÃO DO AR POR VEÍCULOS AUTOMOTORES. https://www.mma.gov.br/images/arquivo/80060/Arquivos/PROCONVE_atualizado%20em%2021nov13.pdf | 0
Transporte | Padrões para Poluente Convencional | Percentage Reduction of Separately Regulated Pollutants | LDVs | OC | Veículos Leves | OC (carbono orgânico) | 307 | No | Padrão para Poluente Convencional | trans reduce regulated pollutants | 0% | 100% | 2% | % redução de emissões | **Descrição:** Esta política representa o fortalecimento dos padrões para a emissão dos poluentes selecionados pelos tipos de veículos selecionados. Os impactos mais significativos e prejudiciais de poluentes convencionais são para a saúde humana mais do que para as mudanças climáticas. // **Orientações para estabelecer valores:** // **COVs (Compostos Orgânicos Voláteis) emitidos por Veículos Leves (LDVs):** No Brasil, de 1988 a 2014, os limites para a emissão de COV por veículos leves diminuíram de 2,1 g/km para 0,05 g/km, uma redução de 98%. // **CO emitido por Veículos Leves (LDVs):** No Brasil, de 1988 a 2014, os limites na regulamentação para a emissão de CO por veículos leves diminuíram de 24 g/km para 1,3 g/km, uma redução de 95%. // **NOx emitido por Veículos Leves (LDVs):** No Brasil, de 1988 a 2014, os limites na regulamentação para a emissão de NOx por veículos leves diminuíram de 2 g/km para 0,08 g/km, uma redução de 96%. // **MP10 Emitido por Veículos Pesados (HDVs):** No Brasil, de 1989 a 2012, os limites na regulamentação para a emissão de MP por veículos pesados diminuíram de 0,6 g/kWh para 0,02 g/kWh, uma redução de 97%. // **MP2,5 emitido por veículos pesados (HDVs):** No Brasil, de 1989 a 2012, os limites na regulamentação para a emissão de MP por veículos pesados diminuíram de 0,6 g/kWh para 0,02 g/kWh, uma redução de 97%. // **SOx Emitido por Veículos Pesados (HDVs):** No Brasil, de 2000 a 2013, os limites na regulamentação referente ao teor de enxofre no diesel diminuíram de 10.000 ppm para duas especificações: 10 ppm e 500 ppm para regiões metropolitanas e no interior, respectivamente, uma redução de pelo menos 95%. // **COVs (Compostos Orgânicos Voláteis) emitidos por Veículos Pesados (HDVs):** No Brasil, de 1989 a 2012, os limites na regulamentação para a emissão de COV por veículos pesados diminuíram de 3,6 g/kWh para 0,46 g/kWh, uma redução de 87%. // **CO Emitido por Veículos Pesados (HDVs):** No Brasil, de 1989 a 2012, os limites na regulamentação para a emissão de CO por veículos pesados diminuíram de 14 g/kWh para 1,5 g/kWh, uma redução de 89%. // **NOx Emitido por Veículos Pesados (HDVs):** No Brasil, de 1989 a 2012, os limites na regulamentação para a emissão de NOx por veículos pesados diminuíram de 18 g/kWh para 2 g/kWh, uma redução de 89%. // **SOx Emitido pelo Transporte Ferroviário:** No Brasil, de 2000 a 2013, os limites na regulamentação referente ao teor de enxofre no diesel diminuíram de 10.000 ppm para duas especificações: 10 ppm e 500 ppm para regiões metropolitanas e no interior, respectivamente, uma redução de pelo menos 95%. // **SOx Emitido por Navios:** No Brasil, de 2000 a 2013, os limites na regulamentação referente ao teor de enxofre no diesel diminuíram de 10.000 ppm para duas especificações: 10 ppm e 500 ppm para regiões metropolitanas e no interior, respectivamente, uma redução de pelo menos 95%. // **COVs (Compostos Orgânicos Voláteis) emitidos por Motocicletas:** No Brasil, de 1988 a 2014, os limites na regulamentação para a emissão de COV diminuíram de 2,1 g/km para 0,05 g/km, uma redução de 98%. // **CO Emitido por Motocicletas:** No Brasil, de 1988 a 2014, os limites na regulamentação para a emissão de CO diminuíram de 24 g/km para 1,3 g/km, uma redução de 95%. // **NOx Emitido por Motocicletas:** No Brasil, de 1988 a 2014, os limites na regulamentação para a emissão de NOx diminuíram de 2 g/km para 0,08 g/km, uma redução de 96%. | transportation-sector-main.html#conv-pol-stds | conventional-pollutant-standards.html | Energy Ministry. PROCONVE: PROCONVE: PROGRAMA DE CONTROLE DE POLUIÇÃO DO AR POR VEÍCULOS AUTOMOTORES. https://www.mma.gov.br/images/arquivo/80060/Arquivos/PROCONVE_atualizado%20em%2021nov13.pdf | 0
Transporte | Padrões para Poluente Convencional | Percentage Reduction of Separately Regulated Pollutants | LDVs | CH4 | Veículos Leves | CH4 | 308 | No | Padrão para Poluente Convencional | trans reduce regulated pollutants | 0% | 100% | 2% | % redução de emissões | **Descrição:** Esta política representa o fortalecimento dos padrões para a emissão dos poluentes selecionados pelos tipos de veículos selecionados. Os impactos mais significativos e prejudiciais de poluentes convencionais são para a saúde humana mais do que para as mudanças climáticas. // **Orientações para estabelecer valores:** // **COVs (Compostos Orgânicos Voláteis) emitidos por Veículos Leves (LDVs):** No Brasil, de 1988 a 2014, os limites para a emissão de COV por veículos leves diminuíram de 2,1 g/km para 0,05 g/km, uma redução de 98%. // **CO emitido por Veículos Leves (LDVs):** No Brasil, de 1988 a 2014, os limites na regulamentação para a emissão de CO por veículos leves diminuíram de 24 g/km para 1,3 g/km, uma redução de 95%. // **NOx emitido por Veículos Leves (LDVs):** No Brasil, de 1988 a 2014, os limites na regulamentação para a emissão de NOx por veículos leves diminuíram de 2 g/km para 0,08 g/km, uma redução de 96%. // **MP10 Emitido por Veículos Pesados (HDVs):** No Brasil, de 1989 a 2012, os limites na regulamentação para a emissão de MP por veículos pesados diminuíram de 0,6 g/kWh para 0,02 g/kWh, uma redução de 97%. // **MP2,5 emitido por veículos pesados (HDVs):** No Brasil, de 1989 a 2012, os limites na regulamentação para a emissão de MP por veículos pesados diminuíram de 0,6 g/kWh para 0,02 g/kWh, uma redução de 97%. // **SOx Emitido por Veículos Pesados (HDVs):** No Brasil, de 2000 a 2013, os limites na regulamentação referente ao teor de enxofre no diesel diminuíram de 10.000 ppm para duas especificações: 10 ppm e 500 ppm para regiões metropolitanas e no interior, respectivamente, uma redução de pelo menos 95%. // **COVs (Compostos Orgânicos Voláteis) emitidos por Veículos Pesados (HDVs):** No Brasil, de 1989 a 2012, os limites na regulamentação para a emissão de COV por veículos pesados diminuíram de 3,6 g/kWh para 0,46 g/kWh, uma redução de 87%. // **CO Emitido por Veículos Pesados (HDVs):** No Brasil, de 1989 a 2012, os limites na regulamentação para a emissão de CO por veículos pesados diminuíram de 14 g/kWh para 1,5 g/kWh, uma redução de 89%. // **NOx Emitido por Veículos Pesados (HDVs):** No Brasil, de 1989 a 2012, os limites na regulamentação para a emissão de NOx por veículos pesados diminuíram de 18 g/kWh para 2 g/kWh, uma redução de 89%. // **SOx Emitido pelo Transporte Ferroviário:** No Brasil, de 2000 a 2013, os limites na regulamentação referente ao teor de enxofre no diesel diminuíram de 10.000 ppm para duas especificações: 10 ppm e 500 ppm para regiões metropolitanas e no interior, respectivamente, uma redução de pelo menos 95%. // **SOx Emitido por Navios:** No Brasil, de 2000 a 2013, os limites na regulamentação referente ao teor de enxofre no diesel diminuíram de 10.000 ppm para duas especificações: 10 ppm e 500 ppm para regiões metropolitanas e no interior, respectivamente, uma redução de pelo menos 95%. // **COVs (Compostos Orgânicos Voláteis) emitidos por Motocicletas:** No Brasil, de 1988 a 2014, os limites na regulamentação para a emissão de COV diminuíram de 2,1 g/km para 0,05 g/km, uma redução de 98%. // **CO Emitido por Motocicletas:** No Brasil, de 1988 a 2014, os limites na regulamentação para a emissão de CO diminuíram de 24 g/km para 1,3 g/km, uma redução de 95%. // **NOx Emitido por Motocicletas:** No Brasil, de 1988 a 2014, os limites na regulamentação para a emissão de NOx diminuíram de 2 g/km para 0,08 g/km, uma redução de 96%. | transportation-sector-main.html#conv-pol-stds | conventional-pollutant-standards.html | Energy Ministry. PROCONVE: PROCONVE: PROGRAMA DE CONTROLE DE POLUIÇÃO DO AR POR VEÍCULOS AUTOMOTORES. https://www.mma.gov.br/images/arquivo/80060/Arquivos/PROCONVE_atualizado%20em%2021nov13.pdf | 0
Transporte | Padrões para Poluente Convencional | Percentage Reduction of Separately Regulated Pollutants | LDVs | N2O | Veículos Leves | N2O | 309 | No | Padrão para Poluente Convencional | trans reduce regulated pollutants | 0% | 100% | 2% | % redução de emissões | **Descrição:** Esta política representa o fortalecimento dos padrões para a emissão dos poluentes selecionados pelos tipos de veículos selecionados. Os impactos mais significativos e prejudiciais de poluentes convencionais são para a saúde humana mais do que para as mudanças climáticas. // **Orientações para estabelecer valores:** // **COVs (Compostos Orgânicos Voláteis) emitidos por Veículos Leves (LDVs):** No Brasil, de 1988 a 2014, os limites para a emissão de COV por veículos leves diminuíram de 2,1 g/km para 0,05 g/km, uma redução de 98%. // **CO emitido por Veículos Leves (LDVs):** No Brasil, de 1988 a 2014, os limites na regulamentação para a emissão de CO por veículos leves diminuíram de 24 g/km para 1,3 g/km, uma redução de 95%. // **NOx emitido por Veículos Leves (LDVs):** No Brasil, de 1988 a 2014, os limites na regulamentação para a emissão de NOx por veículos leves diminuíram de 2 g/km para 0,08 g/km, uma redução de 96%. // **MP10 Emitido por Veículos Pesados (HDVs):** No Brasil, de 1989 a 2012, os limites na regulamentação para a emissão de MP por veículos pesados diminuíram de 0,6 g/kWh para 0,02 g/kWh, uma redução de 97%. // **MP2,5 emitido por veículos pesados (HDVs):** No Brasil, de 1989 a 2012, os limites na regulamentação para a emissão de MP por veículos pesados diminuíram de 0,6 g/kWh para 0,02 g/kWh, uma redução de 97%. // **SOx Emitido por Veículos Pesados (HDVs):** No Brasil, de 2000 a 2013, os limites na regulamentação referente ao teor de enxofre no diesel diminuíram de 10.000 ppm para duas especificações: 10 ppm e 500 ppm para regiões metropolitanas e no interior, respectivamente, uma redução de pelo menos 95%. // **COVs (Compostos Orgânicos Voláteis) emitidos por Veículos Pesados (HDVs):** No Brasil, de 1989 a 2012, os limites na regulamentação para a emissão de COV por veículos pesados diminuíram de 3,6 g/kWh para 0,46 g/kWh, uma redução de 87%. // **CO Emitido por Veículos Pesados (HDVs):** No Brasil, de 1989 a 2012, os limites na regulamentação para a emissão de CO por veículos pesados diminuíram de 14 g/kWh para 1,5 g/kWh, uma redução de 89%. // **NOx Emitido por Veículos Pesados (HDVs):** No Brasil, de 1989 a 2012, os limites na regulamentação para a emissão de NOx por veículos pesados diminuíram de 18 g/kWh para 2 g/kWh, uma redução de 89%. // **SOx Emitido pelo Transporte Ferroviário:** No Brasil, de 2000 a 2013, os limites na regulamentação referente ao teor de enxofre no diesel diminuíram de 10.000 ppm para duas especificações: 10 ppm e 500 ppm para regiões metropolitanas e no interior, respectivamente, uma redução de pelo menos 95%. // **SOx Emitido por Navios:** No Brasil, de 2000 a 2013, os limites na regulamentação referente ao teor de enxofre no diesel diminuíram de 10.000 ppm para duas especificações: 10 ppm e 500 ppm para regiões metropolitanas e no interior, respectivamente, uma redução de pelo menos 95%. // **COVs (Compostos Orgânicos Voláteis) emitidos por Motocicletas:** No Brasil, de 1988 a 2014, os limites na regulamentação para a emissão de COV diminuíram de 2,1 g/km para 0,05 g/km, uma redução de 98%. // **CO Emitido por Motocicletas:** No Brasil, de 1988 a 2014, os limites na regulamentação para a emissão de CO diminuíram de 24 g/km para 1,3 g/km, uma redução de 95%. // **NOx Emitido por Motocicletas:** No Brasil, de 1988 a 2014, os limites na regulamentação para a emissão de NOx diminuíram de 2 g/km para 0,08 g/km, uma redução de 96%. | transportation-sector-main.html#conv-pol-stds | conventional-pollutant-standards.html | Energy Ministry. PROCONVE: PROCONVE: PROGRAMA DE CONTROLE DE POLUIÇÃO DO AR POR VEÍCULOS AUTOMOTORES. https://www.mma.gov.br/images/arquivo/80060/Arquivos/PROCONVE_atualizado%20em%2021nov13.pdf | 0
Transporte | Padrões para Poluente Convencional | Percentage Reduction of Separately Regulated Pollutants | HDVs | VOC | Veículos Pesados | COVs | 310 | Yes | Padrão para Poluente Convencional | trans reduce regulated pollutants | 0% | 100% | 2% | % redução de emissões | **Descrição:** Esta política representa o fortalecimento dos padrões para a emissão dos poluentes selecionados pelos tipos de veículos selecionados. Os impactos mais significativos e prejudiciais de poluentes convencionais são para a saúde humana mais do que para as mudanças climáticas. // **Orientações para estabelecer valores:** // **COVs (Compostos Orgânicos Voláteis) emitidos por Veículos Leves (LDVs):** No Brasil, de 1988 a 2014, os limites para a emissão de COV por veículos leves diminuíram de 2,1 g/km para 0,05 g/km, uma redução de 98%. // **CO emitido por Veículos Leves (LDVs):** No Brasil, de 1988 a 2014, os limites na regulamentação para a emissão de CO por veículos leves diminuíram de 24 g/km para 1,3 g/km, uma redução de 95%. // **NOx emitido por Veículos Leves (LDVs):** No Brasil, de 1988 a 2014, os limites na regulamentação para a emissão de NOx por veículos leves diminuíram de 2 g/km para 0,08 g/km, uma redução de 96%. // **MP10 Emitido por Veículos Pesados (HDVs):** No Brasil, de 1989 a 2012, os limites na regulamentação para a emissão de MP por veículos pesados diminuíram de 0,6 g/kWh para 0,02 g/kWh, uma redução de 97%. // **MP2,5 emitido por veículos pesados (HDVs):** No Brasil, de 1989 a 2012, os limites na regulamentação para a emissão de MP por veículos pesados diminuíram de 0,6 g/kWh para 0,02 g/kWh, uma redução de 97%. // **SOx Emitido por Veículos Pesados (HDVs):** No Brasil, de 2000 a 2013, os limites na regulamentação referente ao teor de enxofre no diesel diminuíram de 10.000 ppm para duas especificações: 10 ppm e 500 ppm para regiões metropolitanas e no interior, respectivamente, uma redução de pelo menos 95%. // **COVs (Compostos Orgânicos Voláteis) emitidos por Veículos Pesados (HDVs):** No Brasil, de 1989 a 2012, os limites na regulamentação para a emissão de COV por veículos pesados diminuíram de 3,6 g/kWh para 0,46 g/kWh, uma redução de 87%. // **CO Emitido por Veículos Pesados (HDVs):** No Brasil, de 1989 a 2012, os limites na regulamentação para a emissão de CO por veículos pesados diminuíram de 14 g/kWh para 1,5 g/kWh, uma redução de 89%. // **NOx Emitido por Veículos Pesados (HDVs):** No Brasil, de 1989 a 2012, os limites na regulamentação para a emissão de NOx por veículos pesados diminuíram de 18 g/kWh para 2 g/kWh, uma redução de 89%. // **SOx Emitido pelo Transporte Ferroviário:** No Brasil, de 2000 a 2013, os limites na regulamentação referente ao teor de enxofre no diesel diminuíram de 10.000 ppm para duas especificações: 10 ppm e 500 ppm para regiões metropolitanas e no interior, respectivamente, uma redução de pelo menos 95%. // **SOx Emitido por Navios:** No Brasil, de 2000 a 2013, os limites na regulamentação referente ao teor de enxofre no diesel diminuíram de 10.000 ppm para duas especificações: 10 ppm e 500 ppm para regiões metropolitanas e no interior, respectivamente, uma redução de pelo menos 95%. // **COVs (Compostos Orgânicos Voláteis) emitidos por Motocicletas:** No Brasil, de 1988 a 2014, os limites na regulamentação para a emissão de COV diminuíram de 2,1 g/km para 0,05 g/km, uma redução de 98%. // **CO Emitido por Motocicletas:** No Brasil, de 1988 a 2014, os limites na regulamentação para a emissão de CO diminuíram de 24 g/km para 1,3 g/km, uma redução de 95%. // **NOx Emitido por Motocicletas:** No Brasil, de 1988 a 2014, os limites na regulamentação para a emissão de NOx diminuíram de 2 g/km para 0,08 g/km, uma redução de 96%. | transportation-sector-main.html#conv-pol-stds | conventional-pollutant-standards.html | Energy Ministry. PROCONVE: PROCONVE: PROGRAMA DE CONTROLE DE POLUIÇÃO DO AR POR VEÍCULOS AUTOMOTORES. https://www.mma.gov.br/images/arquivo/80060/Arquivos/PROCONVE_atualizado%20em%2021nov13.pdf | 0
Transporte | Padrões para Poluente Convencional | Percentage Reduction of Separately Regulated Pollutants | HDVs | CO | Veículos Pesados | CO | 311 | Yes | Padrão para Poluente Convencional | trans reduce regulated pollutants | 0% | 100% | 2% | % redução de emissões | **Descrição:** Esta política representa o fortalecimento dos padrões para a emissão dos poluentes selecionados pelos tipos de veículos selecionados. Os impactos mais significativos e prejudiciais de poluentes convencionais são para a saúde humana mais do que para as mudanças climáticas. // **Orientações para estabelecer valores:** // **COVs (Compostos Orgânicos Voláteis) emitidos por Veículos Leves (LDVs):** No Brasil, de 1988 a 2014, os limites para a emissão de COV por veículos leves diminuíram de 2,1 g/km para 0,05 g/km, uma redução de 98%. // **CO emitido por Veículos Leves (LDVs):** No Brasil, de 1988 a 2014, os limites na regulamentação para a emissão de CO por veículos leves diminuíram de 24 g/km para 1,3 g/km, uma redução de 95%. // **NOx emitido por Veículos Leves (LDVs):** No Brasil, de 1988 a 2014, os limites na regulamentação para a emissão de NOx por veículos leves diminuíram de 2 g/km para 0,08 g/km, uma redução de 96%. // **MP10 Emitido por Veículos Pesados (HDVs):** No Brasil, de 1989 a 2012, os limites na regulamentação para a emissão de MP por veículos pesados diminuíram de 0,6 g/kWh para 0,02 g/kWh, uma redução de 97%. // **MP2,5 emitido por veículos pesados (HDVs):** No Brasil, de 1989 a 2012, os limites na regulamentação para a emissão de MP por veículos pesados diminuíram de 0,6 g/kWh para 0,02 g/kWh, uma redução de 97%. // **SOx Emitido por Veículos Pesados (HDVs):** No Brasil, de 2000 a 2013, os limites na regulamentação referente ao teor de enxofre no diesel diminuíram de 10.000 ppm para duas especificações: 10 ppm e 500 ppm para regiões metropolitanas e no interior, respectivamente, uma redução de pelo menos 95%. // **COVs (Compostos Orgânicos Voláteis) emitidos por Veículos Pesados (HDVs):** No Brasil, de 1989 a 2012, os limites na regulamentação para a emissão de COV por veículos pesados diminuíram de 3,6 g/kWh para 0,46 g/kWh, uma redução de 87%. // **CO Emitido por Veículos Pesados (HDVs):** No Brasil, de 1989 a 2012, os limites na regulamentação para a emissão de CO por veículos pesados diminuíram de 14 g/kWh para 1,5 g/kWh, uma redução de 89%. // **NOx Emitido por Veículos Pesados (HDVs):** No Brasil, de 1989 a 2012, os limites na regulamentação para a emissão de NOx por veículos pesados diminuíram de 18 g/kWh para 2 g/kWh, uma redução de 89%. // **SOx Emitido pelo Transporte Ferroviário:** No Brasil, de 2000 a 2013, os limites na regulamentação referente ao teor de enxofre no diesel diminuíram de 10.000 ppm para duas especificações: 10 ppm e 500 ppm para regiões metropolitanas e no interior, respectivamente, uma redução de pelo menos 95%. // **SOx Emitido por Navios:** No Brasil, de 2000 a 2013, os limites na regulamentação referente ao teor de enxofre no diesel diminuíram de 10.000 ppm para duas especificações: 10 ppm e 500 ppm para regiões metropolitanas e no interior, respectivamente, uma redução de pelo menos 95%. // **COVs (Compostos Orgânicos Voláteis) emitidos por Motocicletas:** No Brasil, de 1988 a 2014, os limites na regulamentação para a emissão de COV diminuíram de 2,1 g/km para 0,05 g/km, uma redução de 98%. // **CO Emitido por Motocicletas:** No Brasil, de 1988 a 2014, os limites na regulamentação para a emissão de CO diminuíram de 24 g/km para 1,3 g/km, uma redução de 95%. // **NOx Emitido por Motocicletas:** No Brasil, de 1988 a 2014, os limites na regulamentação para a emissão de NOx diminuíram de 2 g/km para 0,08 g/km, uma redução de 96%. | transportation-sector-main.html#conv-pol-stds | conventional-pollutant-standards.html | Energy Ministry. PROCONVE: PROCONVE: PROGRAMA DE CONTROLE DE POLUIÇÃO DO AR POR VEÍCULOS AUTOMOTORES. https://www.mma.gov.br/images/arquivo/80060/Arquivos/PROCONVE_atualizado%20em%2021nov13.pdf | 0
Transporte | Padrões para Poluente Convencional | Percentage Reduction of Separately Regulated Pollutants | HDVs | NOx | Veículos Pesados | NOx | 312 | Yes | Padrão para Poluente Convencional | trans reduce regulated pollutants | 0% | 100% | 2% | % redução de emissões | **Descrição:** Esta política representa o fortalecimento dos padrões para a emissão dos poluentes selecionados pelos tipos de veículos selecionados. Os impactos mais significativos e prejudiciais de poluentes convencionais são para a saúde humana mais do que para as mudanças climáticas. // **Orientações para estabelecer valores:** // **COVs (Compostos Orgânicos Voláteis) emitidos por Veículos Leves (LDVs):** No Brasil, de 1988 a 2014, os limites para a emissão de COV por veículos leves diminuíram de 2,1 g/km para 0,05 g/km, uma redução de 98%. // **CO emitido por Veículos Leves (LDVs):** No Brasil, de 1988 a 2014, os limites na regulamentação para a emissão de CO por veículos leves diminuíram de 24 g/km para 1,3 g/km, uma redução de 95%. // **NOx emitido por Veículos Leves (LDVs):** No Brasil, de 1988 a 2014, os limites na regulamentação para a emissão de NOx por veículos leves diminuíram de 2 g/km para 0,08 g/km, uma redução de 96%. // **MP10 Emitido por Veículos Pesados (HDVs):** No Brasil, de 1989 a 2012, os limites na regulamentação para a emissão de MP por veículos pesados diminuíram de 0,6 g/kWh para 0,02 g/kWh, uma redução de 97%. // **MP2,5 emitido por veículos pesados (HDVs):** No Brasil, de 1989 a 2012, os limites na regulamentação para a emissão de MP por veículos pesados diminuíram de 0,6 g/kWh para 0,02 g/kWh, uma redução de 97%. // **SOx Emitido por Veículos Pesados (HDVs):** No Brasil, de 2000 a 2013, os limites na regulamentação referente ao teor de enxofre no diesel diminuíram de 10.000 ppm para duas especificações: 10 ppm e 500 ppm para regiões metropolitanas e no interior, respectivamente, uma redução de pelo menos 95%. // **COVs (Compostos Orgânicos Voláteis) emitidos por Veículos Pesados (HDVs):** No Brasil, de 1989 a 2012, os limites na regulamentação para a emissão de COV por veículos pesados diminuíram de 3,6 g/kWh para 0,46 g/kWh, uma redução de 87%. // **CO Emitido por Veículos Pesados (HDVs):** No Brasil, de 1989 a 2012, os limites na regulamentação para a emissão de CO por veículos pesados diminuíram de 14 g/kWh para 1,5 g/kWh, uma redução de 89%. // **NOx Emitido por Veículos Pesados (HDVs):** No Brasil, de 1989 a 2012, os limites na regulamentação para a emissão de NOx por veículos pesados diminuíram de 18 g/kWh para 2 g/kWh, uma redução de 89%. // **SOx Emitido pelo Transporte Ferroviário:** No Brasil, de 2000 a 2013, os limites na regulamentação referente ao teor de enxofre no diesel diminuíram de 10.000 ppm para duas especificações: 10 ppm e 500 ppm para regiões metropolitanas e no interior, respectivamente, uma redução de pelo menos 95%. // **SOx Emitido por Navios:** No Brasil, de 2000 a 2013, os limites na regulamentação referente ao teor de enxofre no diesel diminuíram de 10.000 ppm para duas especificações: 10 ppm e 500 ppm para regiões metropolitanas e no interior, respectivamente, uma redução de pelo menos 95%. // **COVs (Compostos Orgânicos Voláteis) emitidos por Motocicletas:** No Brasil, de 1988 a 2014, os limites na regulamentação para a emissão de COV diminuíram de 2,1 g/km para 0,05 g/km, uma redução de 98%. // **CO Emitido por Motocicletas:** No Brasil, de 1988 a 2014, os limites na regulamentação para a emissão de CO diminuíram de 24 g/km para 1,3 g/km, uma redução de 95%. // **NOx Emitido por Motocicletas:** No Brasil, de 1988 a 2014, os limites na regulamentação para a emissão de NOx diminuíram de 2 g/km para 0,08 g/km, uma redução de 96%. | transportation-sector-main.html#conv-pol-stds | conventional-pollutant-standards.html | Energy Ministry. PROCONVE: PROCONVE: PROGRAMA DE CONTROLE DE POLUIÇÃO DO AR POR VEÍCULOS AUTOMOTORES. https://www.mma.gov.br/images/arquivo/80060/Arquivos/PROCONVE_atualizado%20em%2021nov13.pdf | 0
Transporte | Padrões para Poluente Convencional | Percentage Reduction of Separately Regulated Pollutants | HDVs | PM10 | Veículos Pesados | MP10 | 313 | Yes | Padrão para Poluente Convencional | trans reduce regulated pollutants | 0% | 100% | 2% | % redução de emissões | **Descrição:** Esta política representa o fortalecimento dos padrões para a emissão dos poluentes selecionados pelos tipos de veículos selecionados. Os impactos mais significativos e prejudiciais de poluentes convencionais são para a saúde humana mais do que para as mudanças climáticas. // **Orientações para estabelecer valores:** // **COVs (Compostos Orgânicos Voláteis) emitidos por Veículos Leves (LDVs):** No Brasil, de 1988 a 2014, os limites para a emissão de COV por veículos leves diminuíram de 2,1 g/km para 0,05 g/km, uma redução de 98%. // **CO emitido por Veículos Leves (LDVs):** No Brasil, de 1988 a 2014, os limites na regulamentação para a emissão de CO por veículos leves diminuíram de 24 g/km para 1,3 g/km, uma redução de 95%. // **NOx emitido por Veículos Leves (LDVs):** No Brasil, de 1988 a 2014, os limites na regulamentação para a emissão de NOx por veículos leves diminuíram de 2 g/km para 0,08 g/km, uma redução de 96%. // **MP10 Emitido por Veículos Pesados (HDVs):** No Brasil, de 1989 a 2012, os limites na regulamentação para a emissão de MP por veículos pesados diminuíram de 0,6 g/kWh para 0,02 g/kWh, uma redução de 97%. // **MP2,5 emitido por veículos pesados (HDVs):** No Brasil, de 1989 a 2012, os limites na regulamentação para a emissão de MP por veículos pesados diminuíram de 0,6 g/kWh para 0,02 g/kWh, uma redução de 97%. // **SOx Emitido por Veículos Pesados (HDVs):** No Brasil, de 2000 a 2013, os limites na regulamentação referente ao teor de enxofre no diesel diminuíram de 10.000 ppm para duas especificações: 10 ppm e 500 ppm para regiões metropolitanas e no interior, respectivamente, uma redução de pelo menos 95%. // **COVs (Compostos Orgânicos Voláteis) emitidos por Veículos Pesados (HDVs):** No Brasil, de 1989 a 2012, os limites na regulamentação para a emissão de COV por veículos pesados diminuíram de 3,6 g/kWh para 0,46 g/kWh, uma redução de 87%. // **CO Emitido por Veículos Pesados (HDVs):** No Brasil, de 1989 a 2012, os limites na regulamentação para a emissão de CO por veículos pesados diminuíram de 14 g/kWh para 1,5 g/kWh, uma redução de 89%. // **NOx Emitido por Veículos Pesados (HDVs):** No Brasil, de 1989 a 2012, os limites na regulamentação para a emissão de NOx por veículos pesados diminuíram de 18 g/kWh para 2 g/kWh, uma redução de 89%. // **SOx Emitido pelo Transporte Ferroviário:** No Brasil, de 2000 a 2013, os limites na regulamentação referente ao teor de enxofre no diesel diminuíram de 10.000 ppm para duas especificações: 10 ppm e 500 ppm para regiões metropolitanas e no interior, respectivamente, uma redução de pelo menos 95%. // **SOx Emitido por Navios:** No Brasil, de 2000 a 2013, os limites na regulamentação referente ao teor de enxofre no diesel diminuíram de 10.000 ppm para duas especificações: 10 ppm e 500 ppm para regiões metropolitanas e no interior, respectivamente, uma redução de pelo menos 95%. // **COVs (Compostos Orgânicos Voláteis) emitidos por Motocicletas:** No Brasil, de 1988 a 2014, os limites na regulamentação para a emissão de COV diminuíram de 2,1 g/km para 0,05 g/km, uma redução de 98%. // **CO Emitido por Motocicletas:** No Brasil, de 1988 a 2014, os limites na regulamentação para a emissão de CO diminuíram de 24 g/km para 1,3 g/km, uma redução de 95%. // **NOx Emitido por Motocicletas:** No Brasil, de 1988 a 2014, os limites na regulamentação para a emissão de NOx diminuíram de 2 g/km para 0,08 g/km, uma redução de 96%. | transportation-sector-main.html#conv-pol-stds | conventional-pollutant-standards.html | Energy Ministry. PROCONVE: PROCONVE: PROGRAMA DE CONTROLE DE POLUIÇÃO DO AR POR VEÍCULOS AUTOMOTORES. https://www.mma.gov.br/images/arquivo/80060/Arquivos/PROCONVE_atualizado%20em%2021nov13.pdf | 0
Transporte | Padrões para Poluente Convencional | Percentage Reduction of Separately Regulated Pollutants | HDVs | PM25 | Veículos Pesados | MP2,5 | 314 | Yes | Padrão para Poluente Convencional | trans reduce regulated pollutants | 0% | 100% | 2% | % redução de emissões | **Descrição:** Esta política representa o fortalecimento dos padrões para a emissão dos poluentes selecionados pelos tipos de veículos selecionados. Os impactos mais significativos e prejudiciais de poluentes convencionais são para a saúde humana mais do que para as mudanças climáticas. // **Orientações para estabelecer valores:** // **COVs (Compostos Orgânicos Voláteis) emitidos por Veículos Leves (LDVs):** No Brasil, de 1988 a 2014, os limites para a emissão de COV por veículos leves diminuíram de 2,1 g/km para 0,05 g/km, uma redução de 98%. // **CO emitido por Veículos Leves (LDVs):** No Brasil, de 1988 a 2014, os limites na regulamentação para a emissão de CO por veículos leves diminuíram de 24 g/km para 1,3 g/km, uma redução de 95%. // **NOx emitido por Veículos Leves (LDVs):** No Brasil, de 1988 a 2014, os limites na regulamentação para a emissão de NOx por veículos leves diminuíram de 2 g/km para 0,08 g/km, uma redução de 96%. // **MP10 Emitido por Veículos Pesados (HDVs):** No Brasil, de 1989 a 2012, os limites na regulamentação para a emissão de MP por veículos pesados diminuíram de 0,6 g/kWh para 0,02 g/kWh, uma redução de 97%. // **MP2,5 emitido por veículos pesados (HDVs):** No Brasil, de 1989 a 2012, os limites na regulamentação para a emissão de MP por veículos pesados diminuíram de 0,6 g/kWh para 0,02 g/kWh, uma redução de 97%. // **SOx Emitido por Veículos Pesados (HDVs):** No Brasil, de 2000 a 2013, os limites na regulamentação referente ao teor de enxofre no diesel diminuíram de 10.000 ppm para duas especificações: 10 ppm e 500 ppm para regiões metropolitanas e no interior, respectivamente, uma redução de pelo menos 95%. // **COVs (Compostos Orgânicos Voláteis) emitidos por Veículos Pesados (HDVs):** No Brasil, de 1989 a 2012, os limites na regulamentação para a emissão de COV por veículos pesados diminuíram de 3,6 g/kWh para 0,46 g/kWh, uma redução de 87%. // **CO Emitido por Veículos Pesados (HDVs):** No Brasil, de 1989 a 2012, os limites na regulamentação para a emissão de CO por veículos pesados diminuíram de 14 g/kWh para 1,5 g/kWh, uma redução de 89%. // **NOx Emitido por Veículos Pesados (HDVs):** No Brasil, de 1989 a 2012, os limites na regulamentação para a emissão de NOx por veículos pesados diminuíram de 18 g/kWh para 2 g/kWh, uma redução de 89%. // **SOx Emitido pelo Transporte Ferroviário:** No Brasil, de 2000 a 2013, os limites na regulamentação referente ao teor de enxofre no diesel diminuíram de 10.000 ppm para duas especificações: 10 ppm e 500 ppm para regiões metropolitanas e no interior, respectivamente, uma redução de pelo menos 95%. // **SOx Emitido por Navios:** No Brasil, de 2000 a 2013, os limites na regulamentação referente ao teor de enxofre no diesel diminuíram de 10.000 ppm para duas especificações: 10 ppm e 500 ppm para regiões metropolitanas e no interior, respectivamente, uma redução de pelo menos 95%. // **COVs (Compostos Orgânicos Voláteis) emitidos por Motocicletas:** No Brasil, de 1988 a 2014, os limites na regulamentação para a emissão de COV diminuíram de 2,1 g/km para 0,05 g/km, uma redução de 98%. // **CO Emitido por Motocicletas:** No Brasil, de 1988 a 2014, os limites na regulamentação para a emissão de CO diminuíram de 24 g/km para 1,3 g/km, uma redução de 95%. // **NOx Emitido por Motocicletas:** No Brasil, de 1988 a 2014, os limites na regulamentação para a emissão de NOx diminuíram de 2 g/km para 0,08 g/km, uma redução de 96%. | transportation-sector-main.html#conv-pol-stds | conventional-pollutant-standards.html | Energy Ministry. PROCONVE: PROCONVE: PROGRAMA DE CONTROLE DE POLUIÇÃO DO AR POR VEÍCULOS AUTOMOTORES. https://www.mma.gov.br/images/arquivo/80060/Arquivos/PROCONVE_atualizado%20em%2021nov13.pdf | 0
Transporte | Padrões para Poluente Convencional | Percentage Reduction of Separately Regulated Pollutants | HDVs | SOx | Veículos Pesados | SOx | 315 | Yes | Padrão para Poluente Convencional | trans reduce regulated pollutants | 0% | 100% | 2% | % redução de emissões | **Descrição:** Esta política representa o fortalecimento dos padrões para a emissão dos poluentes selecionados pelos tipos de veículos selecionados. Os impactos mais significativos e prejudiciais de poluentes convencionais são para a saúde humana mais do que para as mudanças climáticas. // **Orientações para estabelecer valores:** // **COVs (Compostos Orgânicos Voláteis) emitidos por Veículos Leves (LDVs):** No Brasil, de 1988 a 2014, os limites para a emissão de COV por veículos leves diminuíram de 2,1 g/km para 0,05 g/km, uma redução de 98%. // **CO emitido por Veículos Leves (LDVs):** No Brasil, de 1988 a 2014, os limites na regulamentação para a emissão de CO por veículos leves diminuíram de 24 g/km para 1,3 g/km, uma redução de 95%. // **NOx emitido por Veículos Leves (LDVs):** No Brasil, de 1988 a 2014, os limites na regulamentação para a emissão de NOx por veículos leves diminuíram de 2 g/km para 0,08 g/km, uma redução de 96%. // **MP10 Emitido por Veículos Pesados (HDVs):** No Brasil, de 1989 a 2012, os limites na regulamentação para a emissão de MP por veículos pesados diminuíram de 0,6 g/kWh para 0,02 g/kWh, uma redução de 97%. // **MP2,5 emitido por veículos pesados (HDVs):** No Brasil, de 1989 a 2012, os limites na regulamentação para a emissão de MP por veículos pesados diminuíram de 0,6 g/kWh para 0,02 g/kWh, uma redução de 97%. // **SOx Emitido por Veículos Pesados (HDVs):** No Brasil, de 2000 a 2013, os limites na regulamentação referente ao teor de enxofre no diesel diminuíram de 10.000 ppm para duas especificações: 10 ppm e 500 ppm para regiões metropolitanas e no interior, respectivamente, uma redução de pelo menos 95%. // **COVs (Compostos Orgânicos Voláteis) emitidos por Veículos Pesados (HDVs):** No Brasil, de 1989 a 2012, os limites na regulamentação para a emissão de COV por veículos pesados diminuíram de 3,6 g/kWh para 0,46 g/kWh, uma redução de 87%. // **CO Emitido por Veículos Pesados (HDVs):** No Brasil, de 1989 a 2012, os limites na regulamentação para a emissão de CO por veículos pesados diminuíram de 14 g/kWh para 1,5 g/kWh, uma redução de 89%. // **NOx Emitido por Veículos Pesados (HDVs):** No Brasil, de 1989 a 2012, os limites na regulamentação para a emissão de NOx por veículos pesados diminuíram de 18 g/kWh para 2 g/kWh, uma redução de 89%. // **SOx Emitido pelo Transporte Ferroviário:** No Brasil, de 2000 a 2013, os limites na regulamentação referente ao teor de enxofre no diesel diminuíram de 10.000 ppm para duas especificações: 10 ppm e 500 ppm para regiões metropolitanas e no interior, respectivamente, uma redução de pelo menos 95%. // **SOx Emitido por Navios:** No Brasil, de 2000 a 2013, os limites na regulamentação referente ao teor de enxofre no diesel diminuíram de 10.000 ppm para duas especificações: 10 ppm e 500 ppm para regiões metropolitanas e no interior, respectivamente, uma redução de pelo menos 95%. // **COVs (Compostos Orgânicos Voláteis) emitidos por Motocicletas:** No Brasil, de 1988 a 2014, os limites na regulamentação para a emissão de COV diminuíram de 2,1 g/km para 0,05 g/km, uma redução de 98%. // **CO Emitido por Motocicletas:** No Brasil, de 1988 a 2014, os limites na regulamentação para a emissão de CO diminuíram de 24 g/km para 1,3 g/km, uma redução de 95%. // **NOx Emitido por Motocicletas:** No Brasil, de 1988 a 2014, os limites na regulamentação para a emissão de NOx diminuíram de 2 g/km para 0,08 g/km, uma redução de 96%. | transportation-sector-main.html#conv-pol-stds | conventional-pollutant-standards.html | Energy Ministry. PROCONVE: PROCONVE: PROGRAMA DE CONTROLE DE POLUIÇÃO DO AR POR VEÍCULOS AUTOMOTORES. https://www.mma.gov.br/images/arquivo/80060/Arquivos/PROCONVE_atualizado%20em%2021nov13.pdf | 0
Transporte | Padrões para Poluente Convencional | Percentage Reduction of Separately Regulated Pollutants | HDVs | BC | Veículos Pesados | Carbono Negro | 316 | No | Padrão para Poluente Convencional | trans reduce regulated pollutants | 0% | 100% | 2% | % redução de emissões | **Descrição:** Esta política representa o fortalecimento dos padrões para a emissão dos poluentes selecionados pelos tipos de veículos selecionados. Os impactos mais significativos e prejudiciais de poluentes convencionais são para a saúde humana mais do que para as mudanças climáticas. // **Orientações para estabelecer valores:** // **COVs (Compostos Orgânicos Voláteis) emitidos por Veículos Leves (LDVs):** No Brasil, de 1988 a 2014, os limites para a emissão de COV por veículos leves diminuíram de 2,1 g/km para 0,05 g/km, uma redução de 98%. // **CO emitido por Veículos Leves (LDVs):** No Brasil, de 1988 a 2014, os limites na regulamentação para a emissão de CO por veículos leves diminuíram de 24 g/km para 1,3 g/km, uma redução de 95%. // **NOx emitido por Veículos Leves (LDVs):** No Brasil, de 1988 a 2014, os limites na regulamentação para a emissão de NOx por veículos leves diminuíram de 2 g/km para 0,08 g/km, uma redução de 96%. // **MP10 Emitido por Veículos Pesados (HDVs):** No Brasil, de 1989 a 2012, os limites na regulamentação para a emissão de MP por veículos pesados diminuíram de 0,6 g/kWh para 0,02 g/kWh, uma redução de 97%. // **MP2,5 emitido por veículos pesados (HDVs):** No Brasil, de 1989 a 2012, os limites na regulamentação para a emissão de MP por veículos pesados diminuíram de 0,6 g/kWh para 0,02 g/kWh, uma redução de 97%. // **SOx Emitido por Veículos Pesados (HDVs):** No Brasil, de 2000 a 2013, os limites na regulamentação referente ao teor de enxofre no diesel diminuíram de 10.000 ppm para duas especificações: 10 ppm e 500 ppm para regiões metropolitanas e no interior, respectivamente, uma redução de pelo menos 95%. // **COVs (Compostos Orgânicos Voláteis) emitidos por Veículos Pesados (HDVs):** No Brasil, de 1989 a 2012, os limites na regulamentação para a emissão de COV por veículos pesados diminuíram de 3,6 g/kWh para 0,46 g/kWh, uma redução de 87%. // **CO Emitido por Veículos Pesados (HDVs):** No Brasil, de 1989 a 2012, os limites na regulamentação para a emissão de CO por veículos pesados diminuíram de 14 g/kWh para 1,5 g/kWh, uma redução de 89%. // **NOx Emitido por Veículos Pesados (HDVs):** No Brasil, de 1989 a 2012, os limites na regulamentação para a emissão de NOx por veículos pesados diminuíram de 18 g/kWh para 2 g/kWh, uma redução de 89%. // **SOx Emitido pelo Transporte Ferroviário:** No Brasil, de 2000 a 2013, os limites na regulamentação referente ao teor de enxofre no diesel diminuíram de 10.000 ppm para duas especificações: 10 ppm e 500 ppm para regiões metropolitanas e no interior, respectivamente, uma redução de pelo menos 95%. // **SOx Emitido por Navios:** No Brasil, de 2000 a 2013, os limites na regulamentação referente ao teor de enxofre no diesel diminuíram de 10.000 ppm para duas especificações: 10 ppm e 500 ppm para regiões metropolitanas e no interior, respectivamente, uma redução de pelo menos 95%. // **COVs (Compostos Orgânicos Voláteis) emitidos por Motocicletas:** No Brasil, de 1988 a 2014, os limites na regulamentação para a emissão de COV diminuíram de 2,1 g/km para 0,05 g/km, uma redução de 98%. // **CO Emitido por Motocicletas:** No Brasil, de 1988 a 2014, os limites na regulamentação para a emissão de CO diminuíram de 24 g/km para 1,3 g/km, uma redução de 95%. // **NOx Emitido por Motocicletas:** No Brasil, de 1988 a 2014, os limites na regulamentação para a emissão de NOx diminuíram de 2 g/km para 0,08 g/km, uma redução de 96%. | transportation-sector-main.html#conv-pol-stds | conventional-pollutant-standards.html | Energy Ministry. PROCONVE: PROCONVE: PROGRAMA DE CONTROLE DE POLUIÇÃO DO AR POR VEÍCULOS AUTOMOTORES. https://www.mma.gov.br/images/arquivo/80060/Arquivos/PROCONVE_atualizado%20em%2021nov13.pdf | 0
Transporte | Padrões para Poluente Convencional | Percentage Reduction of Separately Regulated Pollutants | HDVs | OC | Veículos Pesados | OC (carbono orgânico) | 317 | No | Padrão para Poluente Convencional | trans reduce regulated pollutants | 0% | 100% | 2% | % redução de emissões | **Descrição:** Esta política representa o fortalecimento dos padrões para a emissão dos poluentes selecionados pelos tipos de veículos selecionados. Os impactos mais significativos e prejudiciais de poluentes convencionais são para a saúde humana mais do que para as mudanças climáticas. // **Orientações para estabelecer valores:** // **COVs (Compostos Orgânicos Voláteis) emitidos por Veículos Leves (LDVs):** No Brasil, de 1988 a 2014, os limites para a emissão de COV por veículos leves diminuíram de 2,1 g/km para 0,05 g/km, uma redução de 98%. // **CO emitido por Veículos Leves (LDVs):** No Brasil, de 1988 a 2014, os limites na regulamentação para a emissão de CO por veículos leves diminuíram de 24 g/km para 1,3 g/km, uma redução de 95%. // **NOx emitido por Veículos Leves (LDVs):** No Brasil, de 1988 a 2014, os limites na regulamentação para a emissão de NOx por veículos leves diminuíram de 2 g/km para 0,08 g/km, uma redução de 96%. // **MP10 Emitido por Veículos Pesados (HDVs):** No Brasil, de 1989 a 2012, os limites na regulamentação para a emissão de MP por veículos pesados diminuíram de 0,6 g/kWh para 0,02 g/kWh, uma redução de 97%. // **MP2,5 emitido por veículos pesados (HDVs):** No Brasil, de 1989 a 2012, os limites na regulamentação para a emissão de MP por veículos pesados diminuíram de 0,6 g/kWh para 0,02 g/kWh, uma redução de 97%. // **SOx Emitido por Veículos Pesados (HDVs):** No Brasil, de 2000 a 2013, os limites na regulamentação referente ao teor de enxofre no diesel diminuíram de 10.000 ppm para duas especificações: 10 ppm e 500 ppm para regiões metropolitanas e no interior, respectivamente, uma redução de pelo menos 95%. // **COVs (Compostos Orgânicos Voláteis) emitidos por Veículos Pesados (HDVs):** No Brasil, de 1989 a 2012, os limites na regulamentação para a emissão de COV por veículos pesados diminuíram de 3,6 g/kWh para 0,46 g/kWh, uma redução de 87%. // **CO Emitido por Veículos Pesados (HDVs):** No Brasil, de 1989 a 2012, os limites na regulamentação para a emissão de CO por veículos pesados diminuíram de 14 g/kWh para 1,5 g/kWh, uma redução de 89%. // **NOx Emitido por Veículos Pesados (HDVs):** No Brasil, de 1989 a 2012, os limites na regulamentação para a emissão de NOx por veículos pesados diminuíram de 18 g/kWh para 2 g/kWh, uma redução de 89%. // **SOx Emitido pelo Transporte Ferroviário:** No Brasil, de 2000 a 2013, os limites na regulamentação referente ao teor de enxofre no diesel diminuíram de 10.000 ppm para duas especificações: 10 ppm e 500 ppm para regiões metropolitanas e no interior, respectivamente, uma redução de pelo menos 95%. // **SOx Emitido por Navios:** No Brasil, de 2000 a 2013, os limites na regulamentação referente ao teor de enxofre no diesel diminuíram de 10.000 ppm para duas especificações: 10 ppm e 500 ppm para regiões metropolitanas e no interior, respectivamente, uma redução de pelo menos 95%. // **COVs (Compostos Orgânicos Voláteis) emitidos por Motocicletas:** No Brasil, de 1988 a 2014, os limites na regulamentação para a emissão de COV diminuíram de 2,1 g/km para 0,05 g/km, uma redução de 98%. // **CO Emitido por Motocicletas:** No Brasil, de 1988 a 2014, os limites na regulamentação para a emissão de CO diminuíram de 24 g/km para 1,3 g/km, uma redução de 95%. // **NOx Emitido por Motocicletas:** No Brasil, de 1988 a 2014, os limites na regulamentação para a emissão de NOx diminuíram de 2 g/km para 0,08 g/km, uma redução de 96%. | transportation-sector-main.html#conv-pol-stds | conventional-pollutant-standards.html | Energy Ministry. PROCONVE: PROCONVE: PROGRAMA DE CONTROLE DE POLUIÇÃO DO AR POR VEÍCULOS AUTOMOTORES. https://www.mma.gov.br/images/arquivo/80060/Arquivos/PROCONVE_atualizado%20em%2021nov13.pdf | 0
Transporte | Padrões para Poluente Convencional | Percentage Reduction of Separately Regulated Pollutants | HDVs | CH4 | Veículos Pesados | CH4 | 318 | No | Padrão para Poluente Convencional | trans reduce regulated pollutants | 0% | 100% | 2% | % redução de emissões | **Descrição:** Esta política representa o fortalecimento dos padrões para a emissão dos poluentes selecionados pelos tipos de veículos selecionados. Os impactos mais significativos e prejudiciais de poluentes convencionais são para a saúde humana mais do que para as mudanças climáticas. // **Orientações para estabelecer valores:** // **COVs (Compostos Orgânicos Voláteis) emitidos por Veículos Leves (LDVs):** No Brasil, de 1988 a 2014, os limites para a emissão de COV por veículos leves diminuíram de 2,1 g/km para 0,05 g/km, uma redução de 98%. // **CO emitido por Veículos Leves (LDVs):** No Brasil, de 1988 a 2014, os limites na regulamentação para a emissão de CO por veículos leves diminuíram de 24 g/km para 1,3 g/km, uma redução de 95%. // **NOx emitido por Veículos Leves (LDVs):** No Brasil, de 1988 a 2014, os limites na regulamentação para a emissão de NOx por veículos leves diminuíram de 2 g/km para 0,08 g/km, uma redução de 96%. // **MP10 Emitido por Veículos Pesados (HDVs):** No Brasil, de 1989 a 2012, os limites na regulamentação para a emissão de MP por veículos pesados diminuíram de 0,6 g/kWh para 0,02 g/kWh, uma redução de 97%. // **MP2,5 emitido por veículos pesados (HDVs):** No Brasil, de 1989 a 2012, os limites na regulamentação para a emissão de MP por veículos pesados diminuíram de 0,6 g/kWh para 0,02 g/kWh, uma redução de 97%. // **SOx Emitido por Veículos Pesados (HDVs):** No Brasil, de 2000 a 2013, os limites na regulamentação referente ao teor de enxofre no diesel diminuíram de 10.000 ppm para duas especificações: 10 ppm e 500 ppm para regiões metropolitanas e no interior, respectivamente, uma redução de pelo menos 95%. // **COVs (Compostos Orgânicos Voláteis) emitidos por Veículos Pesados (HDVs):** No Brasil, de 1989 a 2012, os limites na regulamentação para a emissão de COV por veículos pesados diminuíram de 3,6 g/kWh para 0,46 g/kWh, uma redução de 87%. // **CO Emitido por Veículos Pesados (HDVs):** No Brasil, de 1989 a 2012, os limites na regulamentação para a emissão de CO por veículos pesados diminuíram de 14 g/kWh para 1,5 g/kWh, uma redução de 89%. // **NOx Emitido por Veículos Pesados (HDVs):** No Brasil, de 1989 a 2012, os limites na regulamentação para a emissão de NOx por veículos pesados diminuíram de 18 g/kWh para 2 g/kWh, uma redução de 89%. // **SOx Emitido pelo Transporte Ferroviário:** No Brasil, de 2000 a 2013, os limites na regulamentação referente ao teor de enxofre no diesel diminuíram de 10.000 ppm para duas especificações: 10 ppm e 500 ppm para regiões metropolitanas e no interior, respectivamente, uma redução de pelo menos 95%. // **SOx Emitido por Navios:** No Brasil, de 2000 a 2013, os limites na regulamentação referente ao teor de enxofre no diesel diminuíram de 10.000 ppm para duas especificações: 10 ppm e 500 ppm para regiões metropolitanas e no interior, respectivamente, uma redução de pelo menos 95%. // **COVs (Compostos Orgânicos Voláteis) emitidos por Motocicletas:** No Brasil, de 1988 a 2014, os limites na regulamentação para a emissão de COV diminuíram de 2,1 g/km para 0,05 g/km, uma redução de 98%. // **CO Emitido por Motocicletas:** No Brasil, de 1988 a 2014, os limites na regulamentação para a emissão de CO diminuíram de 24 g/km para 1,3 g/km, uma redução de 95%. // **NOx Emitido por Motocicletas:** No Brasil, de 1988 a 2014, os limites na regulamentação para a emissão de NOx diminuíram de 2 g/km para 0,08 g/km, uma redução de 96%. | transportation-sector-main.html#conv-pol-stds | conventional-pollutant-standards.html | Energy Ministry. PROCONVE: PROCONVE: PROGRAMA DE CONTROLE DE POLUIÇÃO DO AR POR VEÍCULOS AUTOMOTORES. https://www.mma.gov.br/images/arquivo/80060/Arquivos/PROCONVE_atualizado%20em%2021nov13.pdf | 0
Transporte | Padrões para Poluente Convencional | Percentage Reduction of Separately Regulated Pollutants | HDVs | N2O | Veículos Pesados | N2O | 319 | No | Padrão para Poluente Convencional | trans reduce regulated pollutants | 0% | 100% | 2% | % redução de emissões | **Descrição:** Esta política representa o fortalecimento dos padrões para a emissão dos poluentes selecionados pelos tipos de veículos selecionados. Os impactos mais significativos e prejudiciais de poluentes convencionais são para a saúde humana mais do que para as mudanças climáticas. // **Orientações para estabelecer valores:** // **COVs (Compostos Orgânicos Voláteis) emitidos por Veículos Leves (LDVs):** No Brasil, de 1988 a 2014, os limites para a emissão de COV por veículos leves diminuíram de 2,1 g/km para 0,05 g/km, uma redução de 98%. // **CO emitido por Veículos Leves (LDVs):** No Brasil, de 1988 a 2014, os limites na regulamentação para a emissão de CO por veículos leves diminuíram de 24 g/km para 1,3 g/km, uma redução de 95%. // **NOx emitido por Veículos Leves (LDVs):** No Brasil, de 1988 a 2014, os limites na regulamentação para a emissão de NOx por veículos leves diminuíram de 2 g/km para 0,08 g/km, uma redução de 96%. // **MP10 Emitido por Veículos Pesados (HDVs):** No Brasil, de 1989 a 2012, os limites na regulamentação para a emissão de MP por veículos pesados diminuíram de 0,6 g/kWh para 0,02 g/kWh, uma redução de 97%. // **MP2,5 emitido por veículos pesados (HDVs):** No Brasil, de 1989 a 2012, os limites na regulamentação para a emissão de MP por veículos pesados diminuíram de 0,6 g/kWh para 0,02 g/kWh, uma redução de 97%. // **SOx Emitido por Veículos Pesados (HDVs):** No Brasil, de 2000 a 2013, os limites na regulamentação referente ao teor de enxofre no diesel diminuíram de 10.000 ppm para duas especificações: 10 ppm e 500 ppm para regiões metropolitanas e no interior, respectivamente, uma redução de pelo menos 95%. // **COVs (Compostos Orgânicos Voláteis) emitidos por Veículos Pesados (HDVs):** No Brasil, de 1989 a 2012, os limites na regulamentação para a emissão de COV por veículos pesados diminuíram de 3,6 g/kWh para 0,46 g/kWh, uma redução de 87%. // **CO Emitido por Veículos Pesados (HDVs):** No Brasil, de 1989 a 2012, os limites na regulamentação para a emissão de CO por veículos pesados diminuíram de 14 g/kWh para 1,5 g/kWh, uma redução de 89%. // **NOx Emitido por Veículos Pesados (HDVs):** No Brasil, de 1989 a 2012, os limites na regulamentação para a emissão de NOx por veículos pesados diminuíram de 18 g/kWh para 2 g/kWh, uma redução de 89%. // **SOx Emitido pelo Transporte Ferroviário:** No Brasil, de 2000 a 2013, os limites na regulamentação referente ao teor de enxofre no diesel diminuíram de 10.000 ppm para duas especificações: 10 ppm e 500 ppm para regiões metropolitanas e no interior, respectivamente, uma redução de pelo menos 95%. // **SOx Emitido por Navios:** No Brasil, de 2000 a 2013, os limites na regulamentação referente ao teor de enxofre no diesel diminuíram de 10.000 ppm para duas especificações: 10 ppm e 500 ppm para regiões metropolitanas e no interior, respectivamente, uma redução de pelo menos 95%. // **COVs (Compostos Orgânicos Voláteis) emitidos por Motocicletas:** No Brasil, de 1988 a 2014, os limites na regulamentação para a emissão de COV diminuíram de 2,1 g/km para 0,05 g/km, uma redução de 98%. // **CO Emitido por Motocicletas:** No Brasil, de 1988 a 2014, os limites na regulamentação para a emissão de CO diminuíram de 24 g/km para 1,3 g/km, uma redução de 95%. // **NOx Emitido por Motocicletas:** No Brasil, de 1988 a 2014, os limites na regulamentação para a emissão de NOx diminuíram de 2 g/km para 0,08 g/km, uma redução de 96%. | transportation-sector-main.html#conv-pol-stds | conventional-pollutant-standards.html | Energy Ministry. PROCONVE: PROCONVE: PROGRAMA DE CONTROLE DE POLUIÇÃO DO AR POR VEÍCULOS AUTOMOTORES. https://www.mma.gov.br/images/arquivo/80060/Arquivos/PROCONVE_atualizado%20em%2021nov13.pdf | 0
Transporte | Padrões para Poluente Convencional | Percentage Reduction of Separately Regulated Pollutants | aircraft | VOC | Aeronave | COVs | 320 | No | Padrão para Poluente Convencional | trans reduce regulated pollutants | 0% | 100% | 2% | % redução de emissões | **Descrição:** Esta política representa o fortalecimento dos padrões para a emissão dos poluentes selecionados pelos tipos de veículos selecionados. Os impactos mais significativos e prejudiciais de poluentes convencionais são para a saúde humana mais do que para as mudanças climáticas. // **Orientações para estabelecer valores:** // **COVs (Compostos Orgânicos Voláteis) emitidos por Veículos Leves (LDVs):** No Brasil, de 1988 a 2014, os limites para a emissão de COV por veículos leves diminuíram de 2,1 g/km para 0,05 g/km, uma redução de 98%. // **CO emitido por Veículos Leves (LDVs):** No Brasil, de 1988 a 2014, os limites na regulamentação para a emissão de CO por veículos leves diminuíram de 24 g/km para 1,3 g/km, uma redução de 95%. // **NOx emitido por Veículos Leves (LDVs):** No Brasil, de 1988 a 2014, os limites na regulamentação para a emissão de NOx por veículos leves diminuíram de 2 g/km para 0,08 g/km, uma redução de 96%. // **MP10 Emitido por Veículos Pesados (HDVs):** No Brasil, de 1989 a 2012, os limites na regulamentação para a emissão de MP por veículos pesados diminuíram de 0,6 g/kWh para 0,02 g/kWh, uma redução de 97%. // **MP2,5 emitido por veículos pesados (HDVs):** No Brasil, de 1989 a 2012, os limites na regulamentação para a emissão de MP por veículos pesados diminuíram de 0,6 g/kWh para 0,02 g/kWh, uma redução de 97%. // **SOx Emitido por Veículos Pesados (HDVs):** No Brasil, de 2000 a 2013, os limites na regulamentação referente ao teor de enxofre no diesel diminuíram de 10.000 ppm para duas especificações: 10 ppm e 500 ppm para regiões metropolitanas e no interior, respectivamente, uma redução de pelo menos 95%. // **COVs (Compostos Orgânicos Voláteis) emitidos por Veículos Pesados (HDVs):** No Brasil, de 1989 a 2012, os limites na regulamentação para a emissão de COV por veículos pesados diminuíram de 3,6 g/kWh para 0,46 g/kWh, uma redução de 87%. // **CO Emitido por Veículos Pesados (HDVs):** No Brasil, de 1989 a 2012, os limites na regulamentação para a emissão de CO por veículos pesados diminuíram de 14 g/kWh para 1,5 g/kWh, uma redução de 89%. // **NOx Emitido por Veículos Pesados (HDVs):** No Brasil, de 1989 a 2012, os limites na regulamentação para a emissão de NOx por veículos pesados diminuíram de 18 g/kWh para 2 g/kWh, uma redução de 89%. // **SOx Emitido pelo Transporte Ferroviário:** No Brasil, de 2000 a 2013, os limites na regulamentação referente ao teor de enxofre no diesel diminuíram de 10.000 ppm para duas especificações: 10 ppm e 500 ppm para regiões metropolitanas e no interior, respectivamente, uma redução de pelo menos 95%. // **SOx Emitido por Navios:** No Brasil, de 2000 a 2013, os limites na regulamentação referente ao teor de enxofre no diesel diminuíram de 10.000 ppm para duas especificações: 10 ppm e 500 ppm para regiões metropolitanas e no interior, respectivamente, uma redução de pelo menos 95%. // **COVs (Compostos Orgânicos Voláteis) emitidos por Motocicletas:** No Brasil, de 1988 a 2014, os limites na regulamentação para a emissão de COV diminuíram de 2,1 g/km para 0,05 g/km, uma redução de 98%. // **CO Emitido por Motocicletas:** No Brasil, de 1988 a 2014, os limites na regulamentação para a emissão de CO diminuíram de 24 g/km para 1,3 g/km, uma redução de 95%. // **NOx Emitido por Motocicletas:** No Brasil, de 1988 a 2014, os limites na regulamentação para a emissão de NOx diminuíram de 2 g/km para 0,08 g/km, uma redução de 96%. | transportation-sector-main.html#conv-pol-stds | conventional-pollutant-standards.html | Energy Ministry. PROCONVE: PROCONVE: PROGRAMA DE CONTROLE DE POLUIÇÃO DO AR POR VEÍCULOS AUTOMOTORES. https://www.mma.gov.br/images/arquivo/80060/Arquivos/PROCONVE_atualizado%20em%2021nov13.pdf | 0
Transporte | Padrões para Poluente Convencional | Percentage Reduction of Separately Regulated Pollutants | aircraft | CO | Aeronave | CO | 321 | No | Padrão para Poluente Convencional | trans reduce regulated pollutants | 0% | 100% | 2% | % redução de emissões | **Descrição:** Esta política representa o fortalecimento dos padrões para a emissão dos poluentes selecionados pelos tipos de veículos selecionados. Os impactos mais significativos e prejudiciais de poluentes convencionais são para a saúde humana mais do que para as mudanças climáticas. // **Orientações para estabelecer valores:** // **COVs (Compostos Orgânicos Voláteis) emitidos por Veículos Leves (LDVs):** No Brasil, de 1988 a 2014, os limites para a emissão de COV por veículos leves diminuíram de 2,1 g/km para 0,05 g/km, uma redução de 98%. // **CO emitido por Veículos Leves (LDVs):** No Brasil, de 1988 a 2014, os limites na regulamentação para a emissão de CO por veículos leves diminuíram de 24 g/km para 1,3 g/km, uma redução de 95%. // **NOx emitido por Veículos Leves (LDVs):** No Brasil, de 1988 a 2014, os limites na regulamentação para a emissão de NOx por veículos leves diminuíram de 2 g/km para 0,08 g/km, uma redução de 96%. // **MP10 Emitido por Veículos Pesados (HDVs):** No Brasil, de 1989 a 2012, os limites na regulamentação para a emissão de MP por veículos pesados diminuíram de 0,6 g/kWh para 0,02 g/kWh, uma redução de 97%. // **MP2,5 emitido por veículos pesados (HDVs):** No Brasil, de 1989 a 2012, os limites na regulamentação para a emissão de MP por veículos pesados diminuíram de 0,6 g/kWh para 0,02 g/kWh, uma redução de 97%. // **SOx Emitido por Veículos Pesados (HDVs):** No Brasil, de 2000 a 2013, os limites na regulamentação referente ao teor de enxofre no diesel diminuíram de 10.000 ppm para duas especificações: 10 ppm e 500 ppm para regiões metropolitanas e no interior, respectivamente, uma redução de pelo menos 95%. // **COVs (Compostos Orgânicos Voláteis) emitidos por Veículos Pesados (HDVs):** No Brasil, de 1989 a 2012, os limites na regulamentação para a emissão de COV por veículos pesados diminuíram de 3,6 g/kWh para 0,46 g/kWh, uma redução de 87%. // **CO Emitido por Veículos Pesados (HDVs):** No Brasil, de 1989 a 2012, os limites na regulamentação para a emissão de CO por veículos pesados diminuíram de 14 g/kWh para 1,5 g/kWh, uma redução de 89%. // **NOx Emitido por Veículos Pesados (HDVs):** No Brasil, de 1989 a 2012, os limites na regulamentação para a emissão de NOx por veículos pesados diminuíram de 18 g/kWh para 2 g/kWh, uma redução de 89%. // **SOx Emitido pelo Transporte Ferroviário:** No Brasil, de 2000 a 2013, os limites na regulamentação referente ao teor de enxofre no diesel diminuíram de 10.000 ppm para duas especificações: 10 ppm e 500 ppm para regiões metropolitanas e no interior, respectivamente, uma redução de pelo menos 95%. // **SOx Emitido por Navios:** No Brasil, de 2000 a 2013, os limites na regulamentação referente ao teor de enxofre no diesel diminuíram de 10.000 ppm para duas especificações: 10 ppm e 500 ppm para regiões metropolitanas e no interior, respectivamente, uma redução de pelo menos 95%. // **COVs (Compostos Orgânicos Voláteis) emitidos por Motocicletas:** No Brasil, de 1988 a 2014, os limites na regulamentação para a emissão de COV diminuíram de 2,1 g/km para 0,05 g/km, uma redução de 98%. // **CO Emitido por Motocicletas:** No Brasil, de 1988 a 2014, os limites na regulamentação para a emissão de CO diminuíram de 24 g/km para 1,3 g/km, uma redução de 95%. // **NOx Emitido por Motocicletas:** No Brasil, de 1988 a 2014, os limites na regulamentação para a emissão de NOx diminuíram de 2 g/km para 0,08 g/km, uma redução de 96%. | transportation-sector-main.html#conv-pol-stds | conventional-pollutant-standards.html | Energy Ministry. PROCONVE: PROCONVE: PROGRAMA DE CONTROLE DE POLUIÇÃO DO AR POR VEÍCULOS AUTOMOTORES. https://www.mma.gov.br/images/arquivo/80060/Arquivos/PROCONVE_atualizado%20em%2021nov13.pdf | 0
Transporte | Padrões para Poluente Convencional | Percentage Reduction of Separately Regulated Pollutants | aircraft | NOx | Aeronave | NOx | 322 | No | Padrão para Poluente Convencional | trans reduce regulated pollutants | 0% | 100% | 2% | % redução de emissões | **Descrição:** Esta política representa o fortalecimento dos padrões para a emissão dos poluentes selecionados pelos tipos de veículos selecionados. Os impactos mais significativos e prejudiciais de poluentes convencionais são para a saúde humana mais do que para as mudanças climáticas. // **Orientações para estabelecer valores:** // **COVs (Compostos Orgânicos Voláteis) emitidos por Veículos Leves (LDVs):** No Brasil, de 1988 a 2014, os limites para a emissão de COV por veículos leves diminuíram de 2,1 g/km para 0,05 g/km, uma redução de 98%. // **CO emitido por Veículos Leves (LDVs):** No Brasil, de 1988 a 2014, os limites na regulamentação para a emissão de CO por veículos leves diminuíram de 24 g/km para 1,3 g/km, uma redução de 95%. // **NOx emitido por Veículos Leves (LDVs):** No Brasil, de 1988 a 2014, os limites na regulamentação para a emissão de NOx por veículos leves diminuíram de 2 g/km para 0,08 g/km, uma redução de 96%. // **MP10 Emitido por Veículos Pesados (HDVs):** No Brasil, de 1989 a 2012, os limites na regulamentação para a emissão de MP por veículos pesados diminuíram de 0,6 g/kWh para 0,02 g/kWh, uma redução de 97%. // **MP2,5 emitido por veículos pesados (HDVs):** No Brasil, de 1989 a 2012, os limites na regulamentação para a emissão de MP por veículos pesados diminuíram de 0,6 g/kWh para 0,02 g/kWh, uma redução de 97%. // **SOx Emitido por Veículos Pesados (HDVs):** No Brasil, de 2000 a 2013, os limites na regulamentação referente ao teor de enxofre no diesel diminuíram de 10.000 ppm para duas especificações: 10 ppm e 500 ppm para regiões metropolitanas e no interior, respectivamente, uma redução de pelo menos 95%. // **COVs (Compostos Orgânicos Voláteis) emitidos por Veículos Pesados (HDVs):** No Brasil, de 1989 a 2012, os limites na regulamentação para a emissão de COV por veículos pesados diminuíram de 3,6 g/kWh para 0,46 g/kWh, uma redução de 87%. // **CO Emitido por Veículos Pesados (HDVs):** No Brasil, de 1989 a 2012, os limites na regulamentação para a emissão de CO por veículos pesados diminuíram de 14 g/kWh para 1,5 g/kWh, uma redução de 89%. // **NOx Emitido por Veículos Pesados (HDVs):** No Brasil, de 1989 a 2012, os limites na regulamentação para a emissão de NOx por veículos pesados diminuíram de 18 g/kWh para 2 g/kWh, uma redução de 89%. // **SOx Emitido pelo Transporte Ferroviário:** No Brasil, de 2000 a 2013, os limites na regulamentação referente ao teor de enxofre no diesel diminuíram de 10.000 ppm para duas especificações: 10 ppm e 500 ppm para regiões metropolitanas e no interior, respectivamente, uma redução de pelo menos 95%. // **SOx Emitido por Navios:** No Brasil, de 2000 a 2013, os limites na regulamentação referente ao teor de enxofre no diesel diminuíram de 10.000 ppm para duas especificações: 10 ppm e 500 ppm para regiões metropolitanas e no interior, respectivamente, uma redução de pelo menos 95%. // **COVs (Compostos Orgânicos Voláteis) emitidos por Motocicletas:** No Brasil, de 1988 a 2014, os limites na regulamentação para a emissão de COV diminuíram de 2,1 g/km para 0,05 g/km, uma redução de 98%. // **CO Emitido por Motocicletas:** No Brasil, de 1988 a 2014, os limites na regulamentação para a emissão de CO diminuíram de 24 g/km para 1,3 g/km, uma redução de 95%. // **NOx Emitido por Motocicletas:** No Brasil, de 1988 a 2014, os limites na regulamentação para a emissão de NOx diminuíram de 2 g/km para 0,08 g/km, uma redução de 96%. | transportation-sector-main.html#conv-pol-stds | conventional-pollutant-standards.html | Energy Ministry. PROCONVE: PROCONVE: PROGRAMA DE CONTROLE DE POLUIÇÃO DO AR POR VEÍCULOS AUTOMOTORES. https://www.mma.gov.br/images/arquivo/80060/Arquivos/PROCONVE_atualizado%20em%2021nov13.pdf | 0
Transporte | Padrões para Poluente Convencional | Percentage Reduction of Separately Regulated Pollutants | aircraft | PM10 | Aeronave | MP10 | 323 | No | Padrão para Poluente Convencional | trans reduce regulated pollutants | 0% | 100% | 2% | % redução de emissões | **Descrição:** Esta política representa o fortalecimento dos padrões para a emissão dos poluentes selecionados pelos tipos de veículos selecionados. Os impactos mais significativos e prejudiciais de poluentes convencionais são para a saúde humana mais do que para as mudanças climáticas. // **Orientações para estabelecer valores:** // **COVs (Compostos Orgânicos Voláteis) emitidos por Veículos Leves (LDVs):** No Brasil, de 1988 a 2014, os limites para a emissão de COV por veículos leves diminuíram de 2,1 g/km para 0,05 g/km, uma redução de 98%. // **CO emitido por Veículos Leves (LDVs):** No Brasil, de 1988 a 2014, os limites na regulamentação para a emissão de CO por veículos leves diminuíram de 24 g/km para 1,3 g/km, uma redução de 95%. // **NOx emitido por Veículos Leves (LDVs):** No Brasil, de 1988 a 2014, os limites na regulamentação para a emissão de NOx por veículos leves diminuíram de 2 g/km para 0,08 g/km, uma redução de 96%. // **MP10 Emitido por Veículos Pesados (HDVs):** No Brasil, de 1989 a 2012, os limites na regulamentação para a emissão de MP por veículos pesados diminuíram de 0,6 g/kWh para 0,02 g/kWh, uma redução de 97%. // **MP2,5 emitido por veículos pesados (HDVs):** No Brasil, de 1989 a 2012, os limites na regulamentação para a emissão de MP por veículos pesados diminuíram de 0,6 g/kWh para 0,02 g/kWh, uma redução de 97%. // **SOx Emitido por Veículos Pesados (HDVs):** No Brasil, de 2000 a 2013, os limites na regulamentação referente ao teor de enxofre no diesel diminuíram de 10.000 ppm para duas especificações: 10 ppm e 500 ppm para regiões metropolitanas e no interior, respectivamente, uma redução de pelo menos 95%. // **COVs (Compostos Orgânicos Voláteis) emitidos por Veículos Pesados (HDVs):** No Brasil, de 1989 a 2012, os limites na regulamentação para a emissão de COV por veículos pesados diminuíram de 3,6 g/kWh para 0,46 g/kWh, uma redução de 87%. // **CO Emitido por Veículos Pesados (HDVs):** No Brasil, de 1989 a 2012, os limites na regulamentação para a emissão de CO por veículos pesados diminuíram de 14 g/kWh para 1,5 g/kWh, uma redução de 89%. // **NOx Emitido por Veículos Pesados (HDVs):** No Brasil, de 1989 a 2012, os limites na regulamentação para a emissão de NOx por veículos pesados diminuíram de 18 g/kWh para 2 g/kWh, uma redução de 89%. // **SOx Emitido pelo Transporte Ferroviário:** No Brasil, de 2000 a 2013, os limites na regulamentação referente ao teor de enxofre no diesel diminuíram de 10.000 ppm para duas especificações: 10 ppm e 500 ppm para regiões metropolitanas e no interior, respectivamente, uma redução de pelo menos 95%. // **SOx Emitido por Navios:** No Brasil, de 2000 a 2013, os limites na regulamentação referente ao teor de enxofre no diesel diminuíram de 10.000 ppm para duas especificações: 10 ppm e 500 ppm para regiões metropolitanas e no interior, respectivamente, uma redução de pelo menos 95%. // **COVs (Compostos Orgânicos Voláteis) emitidos por Motocicletas:** No Brasil, de 1988 a 2014, os limites na regulamentação para a emissão de COV diminuíram de 2,1 g/km para 0,05 g/km, uma redução de 98%. // **CO Emitido por Motocicletas:** No Brasil, de 1988 a 2014, os limites na regulamentação para a emissão de CO diminuíram de 24 g/km para 1,3 g/km, uma redução de 95%. // **NOx Emitido por Motocicletas:** No Brasil, de 1988 a 2014, os limites na regulamentação para a emissão de NOx diminuíram de 2 g/km para 0,08 g/km, uma redução de 96%. | transportation-sector-main.html#conv-pol-stds | conventional-pollutant-standards.html | Energy Ministry. PROCONVE: PROCONVE: PROGRAMA DE CONTROLE DE POLUIÇÃO DO AR POR VEÍCULOS AUTOMOTORES. https://www.mma.gov.br/images/arquivo/80060/Arquivos/PROCONVE_atualizado%20em%2021nov13.pdf | 0
Transporte | Padrões para Poluente Convencional | Percentage Reduction of Separately Regulated Pollutants | aircraft | PM25 | Aeronave | MP2,5 | 324 | No | Padrão para Poluente Convencional | trans reduce regulated pollutants | 0% | 100% | 2% | % redução de emissões | **Descrição:** Esta política representa o fortalecimento dos padrões para a emissão dos poluentes selecionados pelos tipos de veículos selecionados. Os impactos mais significativos e prejudiciais de poluentes convencionais são para a saúde humana mais do que para as mudanças climáticas. // **Orientações para estabelecer valores:** // **COVs (Compostos Orgânicos Voláteis) emitidos por Veículos Leves (LDVs):** No Brasil, de 1988 a 2014, os limites para a emissão de COV por veículos leves diminuíram de 2,1 g/km para 0,05 g/km, uma redução de 98%. // **CO emitido por Veículos Leves (LDVs):** No Brasil, de 1988 a 2014, os limites na regulamentação para a emissão de CO por veículos leves diminuíram de 24 g/km para 1,3 g/km, uma redução de 95%. // **NOx emitido por Veículos Leves (LDVs):** No Brasil, de 1988 a 2014, os limites na regulamentação para a emissão de NOx por veículos leves diminuíram de 2 g/km para 0,08 g/km, uma redução de 96%. // **MP10 Emitido por Veículos Pesados (HDVs):** No Brasil, de 1989 a 2012, os limites na regulamentação para a emissão de MP por veículos pesados diminuíram de 0,6 g/kWh para 0,02 g/kWh, uma redução de 97%. // **MP2,5 emitido por veículos pesados (HDVs):** No Brasil, de 1989 a 2012, os limites na regulamentação para a emissão de MP por veículos pesados diminuíram de 0,6 g/kWh para 0,02 g/kWh, uma redução de 97%. // **SOx Emitido por Veículos Pesados (HDVs):** No Brasil, de 2000 a 2013, os limites na regulamentação referente ao teor de enxofre no diesel diminuíram de 10.000 ppm para duas especificações: 10 ppm e 500 ppm para regiões metropolitanas e no interior, respectivamente, uma redução de pelo menos 95%. // **COVs (Compostos Orgânicos Voláteis) emitidos por Veículos Pesados (HDVs):** No Brasil, de 1989 a 2012, os limites na regulamentação para a emissão de COV por veículos pesados diminuíram de 3,6 g/kWh para 0,46 g/kWh, uma redução de 87%. // **CO Emitido por Veículos Pesados (HDVs):** No Brasil, de 1989 a 2012, os limites na regulamentação para a emissão de CO por veículos pesados diminuíram de 14 g/kWh para 1,5 g/kWh, uma redução de 89%. // **NOx Emitido por Veículos Pesados (HDVs):** No Brasil, de 1989 a 2012, os limites na regulamentação para a emissão de NOx por veículos pesados diminuíram de 18 g/kWh para 2 g/kWh, uma redução de 89%. // **SOx Emitido pelo Transporte Ferroviário:** No Brasil, de 2000 a 2013, os limites na regulamentação referente ao teor de enxofre no diesel diminuíram de 10.000 ppm para duas especificações: 10 ppm e 500 ppm para regiões metropolitanas e no interior, respectivamente, uma redução de pelo menos 95%. // **SOx Emitido por Navios:** No Brasil, de 2000 a 2013, os limites na regulamentação referente ao teor de enxofre no diesel diminuíram de 10.000 ppm para duas especificações: 10 ppm e 500 ppm para regiões metropolitanas e no interior, respectivamente, uma redução de pelo menos 95%. // **COVs (Compostos Orgânicos Voláteis) emitidos por Motocicletas:** No Brasil, de 1988 a 2014, os limites na regulamentação para a emissão de COV diminuíram de 2,1 g/km para 0,05 g/km, uma redução de 98%. // **CO Emitido por Motocicletas:** No Brasil, de 1988 a 2014, os limites na regulamentação para a emissão de CO diminuíram de 24 g/km para 1,3 g/km, uma redução de 95%. // **NOx Emitido por Motocicletas:** No Brasil, de 1988 a 2014, os limites na regulamentação para a emissão de NOx diminuíram de 2 g/km para 0,08 g/km, uma redução de 96%. | transportation-sector-main.html#conv-pol-stds | conventional-pollutant-standards.html | Energy Ministry. PROCONVE: PROCONVE: PROGRAMA DE CONTROLE DE POLUIÇÃO DO AR POR VEÍCULOS AUTOMOTORES. https://www.mma.gov.br/images/arquivo/80060/Arquivos/PROCONVE_atualizado%20em%2021nov13.pdf | 0
Transporte | Padrões para Poluente Convencional | Percentage Reduction of Separately Regulated Pollutants | aircraft | SOx | Aeronave | SOx | 325 | No | Padrão para Poluente Convencional | trans reduce regulated pollutants | 0% | 100% | 2% | % redução de emissões | **Descrição:** Esta política representa o fortalecimento dos padrões para a emissão dos poluentes selecionados pelos tipos de veículos selecionados. Os impactos mais significativos e prejudiciais de poluentes convencionais são para a saúde humana mais do que para as mudanças climáticas. // **Orientações para estabelecer valores:** // **COVs (Compostos Orgânicos Voláteis) emitidos por Veículos Leves (LDVs):** No Brasil, de 1988 a 2014, os limites para a emissão de COV por veículos leves diminuíram de 2,1 g/km para 0,05 g/km, uma redução de 98%. // **CO emitido por Veículos Leves (LDVs):** No Brasil, de 1988 a 2014, os limites na regulamentação para a emissão de CO por veículos leves diminuíram de 24 g/km para 1,3 g/km, uma redução de 95%. // **NOx emitido por Veículos Leves (LDVs):** No Brasil, de 1988 a 2014, os limites na regulamentação para a emissão de NOx por veículos leves diminuíram de 2 g/km para 0,08 g/km, uma redução de 96%. // **MP10 Emitido por Veículos Pesados (HDVs):** No Brasil, de 1989 a 2012, os limites na regulamentação para a emissão de MP por veículos pesados diminuíram de 0,6 g/kWh para 0,02 g/kWh, uma redução de 97%. // **MP2,5 emitido por veículos pesados (HDVs):** No Brasil, de 1989 a 2012, os limites na regulamentação para a emissão de MP por veículos pesados diminuíram de 0,6 g/kWh para 0,02 g/kWh, uma redução de 97%. // **SOx Emitido por Veículos Pesados (HDVs):** No Brasil, de 2000 a 2013, os limites na regulamentação referente ao teor de enxofre no diesel diminuíram de 10.000 ppm para duas especificações: 10 ppm e 500 ppm para regiões metropolitanas e no interior, respectivamente, uma redução de pelo menos 95%. // **COVs (Compostos Orgânicos Voláteis) emitidos por Veículos Pesados (HDVs):** No Brasil, de 1989 a 2012, os limites na regulamentação para a emissão de COV por veículos pesados diminuíram de 3,6 g/kWh para 0,46 g/kWh, uma redução de 87%. // **CO Emitido por Veículos Pesados (HDVs):** No Brasil, de 1989 a 2012, os limites na regulamentação para a emissão de CO por veículos pesados diminuíram de 14 g/kWh para 1,5 g/kWh, uma redução de 89%. // **NOx Emitido por Veículos Pesados (HDVs):** No Brasil, de 1989 a 2012, os limites na regulamentação para a emissão de NOx por veículos pesados diminuíram de 18 g/kWh para 2 g/kWh, uma redução de 89%. // **SOx Emitido pelo Transporte Ferroviário:** No Brasil, de 2000 a 2013, os limites na regulamentação referente ao teor de enxofre no diesel diminuíram de 10.000 ppm para duas especificações: 10 ppm e 500 ppm para regiões metropolitanas e no interior, respectivamente, uma redução de pelo menos 95%. // **SOx Emitido por Navios:** No Brasil, de 2000 a 2013, os limites na regulamentação referente ao teor de enxofre no diesel diminuíram de 10.000 ppm para duas especificações: 10 ppm e 500 ppm para regiões metropolitanas e no interior, respectivamente, uma redução de pelo menos 95%. // **COVs (Compostos Orgânicos Voláteis) emitidos por Motocicletas:** No Brasil, de 1988 a 2014, os limites na regulamentação para a emissão de COV diminuíram de 2,1 g/km para 0,05 g/km, uma redução de 98%. // **CO Emitido por Motocicletas:** No Brasil, de 1988 a 2014, os limites na regulamentação para a emissão de CO diminuíram de 24 g/km para 1,3 g/km, uma redução de 95%. // **NOx Emitido por Motocicletas:** No Brasil, de 1988 a 2014, os limites na regulamentação para a emissão de NOx diminuíram de 2 g/km para 0,08 g/km, uma redução de 96%. | transportation-sector-main.html#conv-pol-stds | conventional-pollutant-standards.html | Energy Ministry. PROCONVE: PROCONVE: PROGRAMA DE CONTROLE DE POLUIÇÃO DO AR POR VEÍCULOS AUTOMOTORES. https://www.mma.gov.br/images/arquivo/80060/Arquivos/PROCONVE_atualizado%20em%2021nov13.pdf | 0
Transporte | Padrões para Poluente Convencional | Percentage Reduction of Separately Regulated Pollutants | aircraft | BC | Aeronave | Carbono Negro | 326 | No | Padrão para Poluente Convencional | trans reduce regulated pollutants | 0% | 100% | 2% | % redução de emissões | **Descrição:** Esta política representa o fortalecimento dos padrões para a emissão dos poluentes selecionados pelos tipos de veículos selecionados. Os impactos mais significativos e prejudiciais de poluentes convencionais são para a saúde humana mais do que para as mudanças climáticas. // **Orientações para estabelecer valores:** // **COVs (Compostos Orgânicos Voláteis) emitidos por Veículos Leves (LDVs):** No Brasil, de 1988 a 2014, os limites para a emissão de COV por veículos leves diminuíram de 2,1 g/km para 0,05 g/km, uma redução de 98%. // **CO emitido por Veículos Leves (LDVs):** No Brasil, de 1988 a 2014, os limites na regulamentação para a emissão de CO por veículos leves diminuíram de 24 g/km para 1,3 g/km, uma redução de 95%. // **NOx emitido por Veículos Leves (LDVs):** No Brasil, de 1988 a 2014, os limites na regulamentação para a emissão de NOx por veículos leves diminuíram de 2 g/km para 0,08 g/km, uma redução de 96%. // **MP10 Emitido por Veículos Pesados (HDVs):** No Brasil, de 1989 a 2012, os limites na regulamentação para a emissão de MP por veículos pesados diminuíram de 0,6 g/kWh para 0,02 g/kWh, uma redução de 97%. // **MP2,5 emitido por veículos pesados (HDVs):** No Brasil, de 1989 a 2012, os limites na regulamentação para a emissão de MP por veículos pesados diminuíram de 0,6 g/kWh para 0,02 g/kWh, uma redução de 97%. // **SOx Emitido por Veículos Pesados (HDVs):** No Brasil, de 2000 a 2013, os limites na regulamentação referente ao teor de enxofre no diesel diminuíram de 10.000 ppm para duas especificações: 10 ppm e 500 ppm para regiões metropolitanas e no interior, respectivamente, uma redução de pelo menos 95%. // **COVs (Compostos Orgânicos Voláteis) emitidos por Veículos Pesados (HDVs):** No Brasil, de 1989 a 2012, os limites na regulamentação para a emissão de COV por veículos pesados diminuíram de 3,6 g/kWh para 0,46 g/kWh, uma redução de 87%. // **CO Emitido por Veículos Pesados (HDVs):** No Brasil, de 1989 a 2012, os limites na regulamentação para a emissão de CO por veículos pesados diminuíram de 14 g/kWh para 1,5 g/kWh, uma redução de 89%. // **NOx Emitido por Veículos Pesados (HDVs):** No Brasil, de 1989 a 2012, os limites na regulamentação para a emissão de NOx por veículos pesados diminuíram de 18 g/kWh para 2 g/kWh, uma redução de 89%. // **SOx Emitido pelo Transporte Ferroviário:** No Brasil, de 2000 a 2013, os limites na regulamentação referente ao teor de enxofre no diesel diminuíram de 10.000 ppm para duas especificações: 10 ppm e 500 ppm para regiões metropolitanas e no interior, respectivamente, uma redução de pelo menos 95%. // **SOx Emitido por Navios:** No Brasil, de 2000 a 2013, os limites na regulamentação referente ao teor de enxofre no diesel diminuíram de 10.000 ppm para duas especificações: 10 ppm e 500 ppm para regiões metropolitanas e no interior, respectivamente, uma redução de pelo menos 95%. // **COVs (Compostos Orgânicos Voláteis) emitidos por Motocicletas:** No Brasil, de 1988 a 2014, os limites na regulamentação para a emissão de COV diminuíram de 2,1 g/km para 0,05 g/km, uma redução de 98%. // **CO Emitido por Motocicletas:** No Brasil, de 1988 a 2014, os limites na regulamentação para a emissão de CO diminuíram de 24 g/km para 1,3 g/km, uma redução de 95%. // **NOx Emitido por Motocicletas:** No Brasil, de 1988 a 2014, os limites na regulamentação para a emissão de NOx diminuíram de 2 g/km para 0,08 g/km, uma redução de 96%. | transportation-sector-main.html#conv-pol-stds | conventional-pollutant-standards.html | Energy Ministry. PROCONVE: PROCONVE: PROGRAMA DE CONTROLE DE POLUIÇÃO DO AR POR VEÍCULOS AUTOMOTORES. https://www.mma.gov.br/images/arquivo/80060/Arquivos/PROCONVE_atualizado%20em%2021nov13.pdf | 0
Transporte | Padrões para Poluente Convencional | Percentage Reduction of Separately Regulated Pollutants | aircraft | OC | Aeronave | OC (carbono orgânico) | 327 | No | Padrão para Poluente Convencional | trans reduce regulated pollutants | 0% | 100% | 2% | % redução de emissões | **Descrição:** Esta política representa o fortalecimento dos padrões para a emissão dos poluentes selecionados pelos tipos de veículos selecionados. Os impactos mais significativos e prejudiciais de poluentes convencionais são para a saúde humana mais do que para as mudanças climáticas. // **Orientações para estabelecer valores:** // **COVs (Compostos Orgânicos Voláteis) emitidos por Veículos Leves (LDVs):** No Brasil, de 1988 a 2014, os limites para a emissão de COV por veículos leves diminuíram de 2,1 g/km para 0,05 g/km, uma redução de 98%. // **CO emitido por Veículos Leves (LDVs):** No Brasil, de 1988 a 2014, os limites na regulamentação para a emissão de CO por veículos leves diminuíram de 24 g/km para 1,3 g/km, uma redução de 95%. // **NOx emitido por Veículos Leves (LDVs):** No Brasil, de 1988 a 2014, os limites na regulamentação para a emissão de NOx por veículos leves diminuíram de 2 g/km para 0,08 g/km, uma redução de 96%. // **MP10 Emitido por Veículos Pesados (HDVs):** No Brasil, de 1989 a 2012, os limites na regulamentação para a emissão de MP por veículos pesados diminuíram de 0,6 g/kWh para 0,02 g/kWh, uma redução de 97%. // **MP2,5 emitido por veículos pesados (HDVs):** No Brasil, de 1989 a 2012, os limites na regulamentação para a emissão de MP por veículos pesados diminuíram de 0,6 g/kWh para 0,02 g/kWh, uma redução de 97%. // **SOx Emitido por Veículos Pesados (HDVs):** No Brasil, de 2000 a 2013, os limites na regulamentação referente ao teor de enxofre no diesel diminuíram de 10.000 ppm para duas especificações: 10 ppm e 500 ppm para regiões metropolitanas e no interior, respectivamente, uma redução de pelo menos 95%. // **COVs (Compostos Orgânicos Voláteis) emitidos por Veículos Pesados (HDVs):** No Brasil, de 1989 a 2012, os limites na regulamentação para a emissão de COV por veículos pesados diminuíram de 3,6 g/kWh para 0,46 g/kWh, uma redução de 87%. // **CO Emitido por Veículos Pesados (HDVs):** No Brasil, de 1989 a 2012, os limites na regulamentação para a emissão de CO por veículos pesados diminuíram de 14 g/kWh para 1,5 g/kWh, uma redução de 89%. // **NOx Emitido por Veículos Pesados (HDVs):** No Brasil, de 1989 a 2012, os limites na regulamentação para a emissão de NOx por veículos pesados diminuíram de 18 g/kWh para 2 g/kWh, uma redução de 89%. // **SOx Emitido pelo Transporte Ferroviário:** No Brasil, de 2000 a 2013, os limites na regulamentação referente ao teor de enxofre no diesel diminuíram de 10.000 ppm para duas especificações: 10 ppm e 500 ppm para regiões metropolitanas e no interior, respectivamente, uma redução de pelo menos 95%. // **SOx Emitido por Navios:** No Brasil, de 2000 a 2013, os limites na regulamentação referente ao teor de enxofre no diesel diminuíram de 10.000 ppm para duas especificações: 10 ppm e 500 ppm para regiões metropolitanas e no interior, respectivamente, uma redução de pelo menos 95%. // **COVs (Compostos Orgânicos Voláteis) emitidos por Motocicletas:** No Brasil, de 1988 a 2014, os limites na regulamentação para a emissão de COV diminuíram de 2,1 g/km para 0,05 g/km, uma redução de 98%. // **CO Emitido por Motocicletas:** No Brasil, de 1988 a 2014, os limites na regulamentação para a emissão de CO diminuíram de 24 g/km para 1,3 g/km, uma redução de 95%. // **NOx Emitido por Motocicletas:** No Brasil, de 1988 a 2014, os limites na regulamentação para a emissão de NOx diminuíram de 2 g/km para 0,08 g/km, uma redução de 96%. | transportation-sector-main.html#conv-pol-stds | conventional-pollutant-standards.html | Energy Ministry. PROCONVE: PROCONVE: PROGRAMA DE CONTROLE DE POLUIÇÃO DO AR POR VEÍCULOS AUTOMOTORES. https://www.mma.gov.br/images/arquivo/80060/Arquivos/PROCONVE_atualizado%20em%2021nov13.pdf | 0
Transporte | Padrões para Poluente Convencional | Percentage Reduction of Separately Regulated Pollutants | aircraft | CH4 | Aeronave | CH4 | 328 | No | Padrão para Poluente Convencional | trans reduce regulated pollutants | 0% | 100% | 2% | % redução de emissões | **Descrição:** Esta política representa o fortalecimento dos padrões para a emissão dos poluentes selecionados pelos tipos de veículos selecionados. Os impactos mais significativos e prejudiciais de poluentes convencionais são para a saúde humana mais do que para as mudanças climáticas. // **Orientações para estabelecer valores:** // **COVs (Compostos Orgânicos Voláteis) emitidos por Veículos Leves (LDVs):** No Brasil, de 1988 a 2014, os limites para a emissão de COV por veículos leves diminuíram de 2,1 g/km para 0,05 g/km, uma redução de 98%. // **CO emitido por Veículos Leves (LDVs):** No Brasil, de 1988 a 2014, os limites na regulamentação para a emissão de CO por veículos leves diminuíram de 24 g/km para 1,3 g/km, uma redução de 95%. // **NOx emitido por Veículos Leves (LDVs):** No Brasil, de 1988 a 2014, os limites na regulamentação para a emissão de NOx por veículos leves diminuíram de 2 g/km para 0,08 g/km, uma redução de 96%. // **MP10 Emitido por Veículos Pesados (HDVs):** No Brasil, de 1989 a 2012, os limites na regulamentação para a emissão de MP por veículos pesados diminuíram de 0,6 g/kWh para 0,02 g/kWh, uma redução de 97%. // **MP2,5 emitido por veículos pesados (HDVs):** No Brasil, de 1989 a 2012, os limites na regulamentação para a emissão de MP por veículos pesados diminuíram de 0,6 g/kWh para 0,02 g/kWh, uma redução de 97%. // **SOx Emitido por Veículos Pesados (HDVs):** No Brasil, de 2000 a 2013, os limites na regulamentação referente ao teor de enxofre no diesel diminuíram de 10.000 ppm para duas especificações: 10 ppm e 500 ppm para regiões metropolitanas e no interior, respectivamente, uma redução de pelo menos 95%. // **COVs (Compostos Orgânicos Voláteis) emitidos por Veículos Pesados (HDVs):** No Brasil, de 1989 a 2012, os limites na regulamentação para a emissão de COV por veículos pesados diminuíram de 3,6 g/kWh para 0,46 g/kWh, uma redução de 87%. // **CO Emitido por Veículos Pesados (HDVs):** No Brasil, de 1989 a 2012, os limites na regulamentação para a emissão de CO por veículos pesados diminuíram de 14 g/kWh para 1,5 g/kWh, uma redução de 89%. // **NOx Emitido por Veículos Pesados (HDVs):** No Brasil, de 1989 a 2012, os limites na regulamentação para a emissão de NOx por veículos pesados diminuíram de 18 g/kWh para 2 g/kWh, uma redução de 89%. // **SOx Emitido pelo Transporte Ferroviário:** No Brasil, de 2000 a 2013, os limites na regulamentação referente ao teor de enxofre no diesel diminuíram de 10.000 ppm para duas especificações: 10 ppm e 500 ppm para regiões metropolitanas e no interior, respectivamente, uma redução de pelo menos 95%. // **SOx Emitido por Navios:** No Brasil, de 2000 a 2013, os limites na regulamentação referente ao teor de enxofre no diesel diminuíram de 10.000 ppm para duas especificações: 10 ppm e 500 ppm para regiões metropolitanas e no interior, respectivamente, uma redução de pelo menos 95%. // **COVs (Compostos Orgânicos Voláteis) emitidos por Motocicletas:** No Brasil, de 1988 a 2014, os limites na regulamentação para a emissão de COV diminuíram de 2,1 g/km para 0,05 g/km, uma redução de 98%. // **CO Emitido por Motocicletas:** No Brasil, de 1988 a 2014, os limites na regulamentação para a emissão de CO diminuíram de 24 g/km para 1,3 g/km, uma redução de 95%. // **NOx Emitido por Motocicletas:** No Brasil, de 1988 a 2014, os limites na regulamentação para a emissão de NOx diminuíram de 2 g/km para 0,08 g/km, uma redução de 96%. | transportation-sector-main.html#conv-pol-stds | conventional-pollutant-standards.html | Energy Ministry. PROCONVE: PROCONVE: PROGRAMA DE CONTROLE DE POLUIÇÃO DO AR POR VEÍCULOS AUTOMOTORES. https://www.mma.gov.br/images/arquivo/80060/Arquivos/PROCONVE_atualizado%20em%2021nov13.pdf | 0
Transporte | Padrões para Poluente Convencional | Percentage Reduction of Separately Regulated Pollutants | aircraft | N2O | Aeronave | N2O | 329 | No | Padrão para Poluente Convencional | trans reduce regulated pollutants | 0% | 100% | 2% | % redução de emissões | **Descrição:** Esta política representa o fortalecimento dos padrões para a emissão dos poluentes selecionados pelos tipos de veículos selecionados. Os impactos mais significativos e prejudiciais de poluentes convencionais são para a saúde humana mais do que para as mudanças climáticas. // **Orientações para estabelecer valores:** // **COVs (Compostos Orgânicos Voláteis) emitidos por Veículos Leves (LDVs):** No Brasil, de 1988 a 2014, os limites para a emissão de COV por veículos leves diminuíram de 2,1 g/km para 0,05 g/km, uma redução de 98%. // **CO emitido por Veículos Leves (LDVs):** No Brasil, de 1988 a 2014, os limites na regulamentação para a emissão de CO por veículos leves diminuíram de 24 g/km para 1,3 g/km, uma redução de 95%. // **NOx emitido por Veículos Leves (LDVs):** No Brasil, de 1988 a 2014, os limites na regulamentação para a emissão de NOx por veículos leves diminuíram de 2 g/km para 0,08 g/km, uma redução de 96%. // **MP10 Emitido por Veículos Pesados (HDVs):** No Brasil, de 1989 a 2012, os limites na regulamentação para a emissão de MP por veículos pesados diminuíram de 0,6 g/kWh para 0,02 g/kWh, uma redução de 97%. // **MP2,5 emitido por veículos pesados (HDVs):** No Brasil, de 1989 a 2012, os limites na regulamentação para a emissão de MP por veículos pesados diminuíram de 0,6 g/kWh para 0,02 g/kWh, uma redução de 97%. // **SOx Emitido por Veículos Pesados (HDVs):** No Brasil, de 2000 a 2013, os limites na regulamentação referente ao teor de enxofre no diesel diminuíram de 10.000 ppm para duas especificações: 10 ppm e 500 ppm para regiões metropolitanas e no interior, respectivamente, uma redução de pelo menos 95%. // **COVs (Compostos Orgânicos Voláteis) emitidos por Veículos Pesados (HDVs):** No Brasil, de 1989 a 2012, os limites na regulamentação para a emissão de COV por veículos pesados diminuíram de 3,6 g/kWh para 0,46 g/kWh, uma redução de 87%. // **CO Emitido por Veículos Pesados (HDVs):** No Brasil, de 1989 a 2012, os limites na regulamentação para a emissão de CO por veículos pesados diminuíram de 14 g/kWh para 1,5 g/kWh, uma redução de 89%. // **NOx Emitido por Veículos Pesados (HDVs):** No Brasil, de 1989 a 2012, os limites na regulamentação para a emissão de NOx por veículos pesados diminuíram de 18 g/kWh para 2 g/kWh, uma redução de 89%. // **SOx Emitido pelo Transporte Ferroviário:** No Brasil, de 2000 a 2013, os limites na regulamentação referente ao teor de enxofre no diesel diminuíram de 10.000 ppm para duas especificações: 10 ppm e 500 ppm para regiões metropolitanas e no interior, respectivamente, uma redução de pelo menos 95%. // **SOx Emitido por Navios:** No Brasil, de 2000 a 2013, os limites na regulamentação referente ao teor de enxofre no diesel diminuíram de 10.000 ppm para duas especificações: 10 ppm e 500 ppm para regiões metropolitanas e no interior, respectivamente, uma redução de pelo menos 95%. // **COVs (Compostos Orgânicos Voláteis) emitidos por Motocicletas:** No Brasil, de 1988 a 2014, os limites na regulamentação para a emissão de COV diminuíram de 2,1 g/km para 0,05 g/km, uma redução de 98%. // **CO Emitido por Motocicletas:** No Brasil, de 1988 a 2014, os limites na regulamentação para a emissão de CO diminuíram de 24 g/km para 1,3 g/km, uma redução de 95%. // **NOx Emitido por Motocicletas:** No Brasil, de 1988 a 2014, os limites na regulamentação para a emissão de NOx diminuíram de 2 g/km para 0,08 g/km, uma redução de 96%. | transportation-sector-main.html#conv-pol-stds | conventional-pollutant-standards.html | Energy Ministry. PROCONVE: PROCONVE: PROGRAMA DE CONTROLE DE POLUIÇÃO DO AR POR VEÍCULOS AUTOMOTORES. https://www.mma.gov.br/images/arquivo/80060/Arquivos/PROCONVE_atualizado%20em%2021nov13.pdf | 0
Transporte | Padrões para Poluente Convencional | Percentage Reduction of Separately Regulated Pollutants | rail | VOC | Transporte Ferroviário | COVs | 330 | No | Padrão para Poluente Convencional | trans reduce regulated pollutants | 0% | 100% | 2% | % redução de emissões | **Descrição:** Esta política representa o fortalecimento dos padrões para a emissão dos poluentes selecionados pelos tipos de veículos selecionados. Os impactos mais significativos e prejudiciais de poluentes convencionais são para a saúde humana mais do que para as mudanças climáticas. // **Orientações para estabelecer valores:** // **COVs (Compostos Orgânicos Voláteis) emitidos por Veículos Leves (LDVs):** No Brasil, de 1988 a 2014, os limites para a emissão de COV por veículos leves diminuíram de 2,1 g/km para 0,05 g/km, uma redução de 98%. // **CO emitido por Veículos Leves (LDVs):** No Brasil, de 1988 a 2014, os limites na regulamentação para a emissão de CO por veículos leves diminuíram de 24 g/km para 1,3 g/km, uma redução de 95%. // **NOx emitido por Veículos Leves (LDVs):** No Brasil, de 1988 a 2014, os limites na regulamentação para a emissão de NOx por veículos leves diminuíram de 2 g/km para 0,08 g/km, uma redução de 96%. // **MP10 Emitido por Veículos Pesados (HDVs):** No Brasil, de 1989 a 2012, os limites na regulamentação para a emissão de MP por veículos pesados diminuíram de 0,6 g/kWh para 0,02 g/kWh, uma redução de 97%. // **MP2,5 emitido por veículos pesados (HDVs):** No Brasil, de 1989 a 2012, os limites na regulamentação para a emissão de MP por veículos pesados diminuíram de 0,6 g/kWh para 0,02 g/kWh, uma redução de 97%. // **SOx Emitido por Veículos Pesados (HDVs):** No Brasil, de 2000 a 2013, os limites na regulamentação referente ao teor de enxofre no diesel diminuíram de 10.000 ppm para duas especificações: 10 ppm e 500 ppm para regiões metropolitanas e no interior, respectivamente, uma redução de pelo menos 95%. // **COVs (Compostos Orgânicos Voláteis) emitidos por Veículos Pesados (HDVs):** No Brasil, de 1989 a 2012, os limites na regulamentação para a emissão de COV por veículos pesados diminuíram de 3,6 g/kWh para 0,46 g/kWh, uma redução de 87%. // **CO Emitido por Veículos Pesados (HDVs):** No Brasil, de 1989 a 2012, os limites na regulamentação para a emissão de CO por veículos pesados diminuíram de 14 g/kWh para 1,5 g/kWh, uma redução de 89%. // **NOx Emitido por Veículos Pesados (HDVs):** No Brasil, de 1989 a 2012, os limites na regulamentação para a emissão de NOx por veículos pesados diminuíram de 18 g/kWh para 2 g/kWh, uma redução de 89%. // **SOx Emitido pelo Transporte Ferroviário:** No Brasil, de 2000 a 2013, os limites na regulamentação referente ao teor de enxofre no diesel diminuíram de 10.000 ppm para duas especificações: 10 ppm e 500 ppm para regiões metropolitanas e no interior, respectivamente, uma redução de pelo menos 95%. // **SOx Emitido por Navios:** No Brasil, de 2000 a 2013, os limites na regulamentação referente ao teor de enxofre no diesel diminuíram de 10.000 ppm para duas especificações: 10 ppm e 500 ppm para regiões metropolitanas e no interior, respectivamente, uma redução de pelo menos 95%. // **COVs (Compostos Orgânicos Voláteis) emitidos por Motocicletas:** No Brasil, de 1988 a 2014, os limites na regulamentação para a emissão de COV diminuíram de 2,1 g/km para 0,05 g/km, uma redução de 98%. // **CO Emitido por Motocicletas:** No Brasil, de 1988 a 2014, os limites na regulamentação para a emissão de CO diminuíram de 24 g/km para 1,3 g/km, uma redução de 95%. // **NOx Emitido por Motocicletas:** No Brasil, de 1988 a 2014, os limites na regulamentação para a emissão de NOx diminuíram de 2 g/km para 0,08 g/km, uma redução de 96%. | transportation-sector-main.html#conv-pol-stds | conventional-pollutant-standards.html | Energy Ministry. PROCONVE: PROCONVE: PROGRAMA DE CONTROLE DE POLUIÇÃO DO AR POR VEÍCULOS AUTOMOTORES. https://www.mma.gov.br/images/arquivo/80060/Arquivos/PROCONVE_atualizado%20em%2021nov13.pdf | 0
Transporte | Padrões para Poluente Convencional | Percentage Reduction of Separately Regulated Pollutants | rail | CO | Transporte Ferroviário | CO | 331 | No | Padrão para Poluente Convencional | trans reduce regulated pollutants | 0% | 100% | 2% | % redução de emissões | **Descrição:** Esta política representa o fortalecimento dos padrões para a emissão dos poluentes selecionados pelos tipos de veículos selecionados. Os impactos mais significativos e prejudiciais de poluentes convencionais são para a saúde humana mais do que para as mudanças climáticas. // **Orientações para estabelecer valores:** // **COVs (Compostos Orgânicos Voláteis) emitidos por Veículos Leves (LDVs):** No Brasil, de 1988 a 2014, os limites para a emissão de COV por veículos leves diminuíram de 2,1 g/km para 0,05 g/km, uma redução de 98%. // **CO emitido por Veículos Leves (LDVs):** No Brasil, de 1988 a 2014, os limites na regulamentação para a emissão de CO por veículos leves diminuíram de 24 g/km para 1,3 g/km, uma redução de 95%. // **NOx emitido por Veículos Leves (LDVs):** No Brasil, de 1988 a 2014, os limites na regulamentação para a emissão de NOx por veículos leves diminuíram de 2 g/km para 0,08 g/km, uma redução de 96%. // **MP10 Emitido por Veículos Pesados (HDVs):** No Brasil, de 1989 a 2012, os limites na regulamentação para a emissão de MP por veículos pesados diminuíram de 0,6 g/kWh para 0,02 g/kWh, uma redução de 97%. // **MP2,5 emitido por veículos pesados (HDVs):** No Brasil, de 1989 a 2012, os limites na regulamentação para a emissão de MP por veículos pesados diminuíram de 0,6 g/kWh para 0,02 g/kWh, uma redução de 97%. // **SOx Emitido por Veículos Pesados (HDVs):** No Brasil, de 2000 a 2013, os limites na regulamentação referente ao teor de enxofre no diesel diminuíram de 10.000 ppm para duas especificações: 10 ppm e 500 ppm para regiões metropolitanas e no interior, respectivamente, uma redução de pelo menos 95%. // **COVs (Compostos Orgânicos Voláteis) emitidos por Veículos Pesados (HDVs):** No Brasil, de 1989 a 2012, os limites na regulamentação para a emissão de COV por veículos pesados diminuíram de 3,6 g/kWh para 0,46 g/kWh, uma redução de 87%. // **CO Emitido por Veículos Pesados (HDVs):** No Brasil, de 1989 a 2012, os limites na regulamentação para a emissão de CO por veículos pesados diminuíram de 14 g/kWh para 1,5 g/kWh, uma redução de 89%. // **NOx Emitido por Veículos Pesados (HDVs):** No Brasil, de 1989 a 2012, os limites na regulamentação para a emissão de NOx por veículos pesados diminuíram de 18 g/kWh para 2 g/kWh, uma redução de 89%. // **SOx Emitido pelo Transporte Ferroviário:** No Brasil, de 2000 a 2013, os limites na regulamentação referente ao teor de enxofre no diesel diminuíram de 10.000 ppm para duas especificações: 10 ppm e 500 ppm para regiões metropolitanas e no interior, respectivamente, uma redução de pelo menos 95%. // **SOx Emitido por Navios:** No Brasil, de 2000 a 2013, os limites na regulamentação referente ao teor de enxofre no diesel diminuíram de 10.000 ppm para duas especificações: 10 ppm e 500 ppm para regiões metropolitanas e no interior, respectivamente, uma redução de pelo menos 95%. // **COVs (Compostos Orgânicos Voláteis) emitidos por Motocicletas:** No Brasil, de 1988 a 2014, os limites na regulamentação para a emissão de COV diminuíram de 2,1 g/km para 0,05 g/km, uma redução de 98%. // **CO Emitido por Motocicletas:** No Brasil, de 1988 a 2014, os limites na regulamentação para a emissão de CO diminuíram de 24 g/km para 1,3 g/km, uma redução de 95%. // **NOx Emitido por Motocicletas:** No Brasil, de 1988 a 2014, os limites na regulamentação para a emissão de NOx diminuíram de 2 g/km para 0,08 g/km, uma redução de 96%. | transportation-sector-main.html#conv-pol-stds | conventional-pollutant-standards.html | Energy Ministry. PROCONVE: PROCONVE: PROGRAMA DE CONTROLE DE POLUIÇÃO DO AR POR VEÍCULOS AUTOMOTORES. https://www.mma.gov.br/images/arquivo/80060/Arquivos/PROCONVE_atualizado%20em%2021nov13.pdf | 0
Transporte | Padrões para Poluente Convencional | Percentage Reduction of Separately Regulated Pollutants | rail | NOx | Transporte Ferroviário | NOx | 332 | No | Padrão para Poluente Convencional | trans reduce regulated pollutants | 0% | 100% | 2% | % redução de emissões | **Descrição:** Esta política representa o fortalecimento dos padrões para a emissão dos poluentes selecionados pelos tipos de veículos selecionados. Os impactos mais significativos e prejudiciais de poluentes convencionais são para a saúde humana mais do que para as mudanças climáticas. // **Orientações para estabelecer valores:** // **COVs (Compostos Orgânicos Voláteis) emitidos por Veículos Leves (LDVs):** No Brasil, de 1988 a 2014, os limites para a emissão de COV por veículos leves diminuíram de 2,1 g/km para 0,05 g/km, uma redução de 98%. // **CO emitido por Veículos Leves (LDVs):** No Brasil, de 1988 a 2014, os limites na regulamentação para a emissão de CO por veículos leves diminuíram de 24 g/km para 1,3 g/km, uma redução de 95%. // **NOx emitido por Veículos Leves (LDVs):** No Brasil, de 1988 a 2014, os limites na regulamentação para a emissão de NOx por veículos leves diminuíram de 2 g/km para 0,08 g/km, uma redução de 96%. // **MP10 Emitido por Veículos Pesados (HDVs):** No Brasil, de 1989 a 2012, os limites na regulamentação para a emissão de MP por veículos pesados diminuíram de 0,6 g/kWh para 0,02 g/kWh, uma redução de 97%. // **MP2,5 emitido por veículos pesados (HDVs):** No Brasil, de 1989 a 2012, os limites na regulamentação para a emissão de MP por veículos pesados diminuíram de 0,6 g/kWh para 0,02 g/kWh, uma redução de 97%. // **SOx Emitido por Veículos Pesados (HDVs):** No Brasil, de 2000 a 2013, os limites na regulamentação referente ao teor de enxofre no diesel diminuíram de 10.000 ppm para duas especificações: 10 ppm e 500 ppm para regiões metropolitanas e no interior, respectivamente, uma redução de pelo menos 95%. // **COVs (Compostos Orgânicos Voláteis) emitidos por Veículos Pesados (HDVs):** No Brasil, de 1989 a 2012, os limites na regulamentação para a emissão de COV por veículos pesados diminuíram de 3,6 g/kWh para 0,46 g/kWh, uma redução de 87%. // **CO Emitido por Veículos Pesados (HDVs):** No Brasil, de 1989 a 2012, os limites na regulamentação para a emissão de CO por veículos pesados diminuíram de 14 g/kWh para 1,5 g/kWh, uma redução de 89%. // **NOx Emitido por Veículos Pesados (HDVs):** No Brasil, de 1989 a 2012, os limites na regulamentação para a emissão de NOx por veículos pesados diminuíram de 18 g/kWh para 2 g/kWh, uma redução de 89%. // **SOx Emitido pelo Transporte Ferroviário:** No Brasil, de 2000 a 2013, os limites na regulamentação referente ao teor de enxofre no diesel diminuíram de 10.000 ppm para duas especificações: 10 ppm e 500 ppm para regiões metropolitanas e no interior, respectivamente, uma redução de pelo menos 95%. // **SOx Emitido por Navios:** No Brasil, de 2000 a 2013, os limites na regulamentação referente ao teor de enxofre no diesel diminuíram de 10.000 ppm para duas especificações: 10 ppm e 500 ppm para regiões metropolitanas e no interior, respectivamente, uma redução de pelo menos 95%. // **COVs (Compostos Orgânicos Voláteis) emitidos por Motocicletas:** No Brasil, de 1988 a 2014, os limites na regulamentação para a emissão de COV diminuíram de 2,1 g/km para 0,05 g/km, uma redução de 98%. // **CO Emitido por Motocicletas:** No Brasil, de 1988 a 2014, os limites na regulamentação para a emissão de CO diminuíram de 24 g/km para 1,3 g/km, uma redução de 95%. // **NOx Emitido por Motocicletas:** No Brasil, de 1988 a 2014, os limites na regulamentação para a emissão de NOx diminuíram de 2 g/km para 0,08 g/km, uma redução de 96%. | transportation-sector-main.html#conv-pol-stds | conventional-pollutant-standards.html | Energy Ministry. PROCONVE: PROCONVE: PROGRAMA DE CONTROLE DE POLUIÇÃO DO AR POR VEÍCULOS AUTOMOTORES. https://www.mma.gov.br/images/arquivo/80060/Arquivos/PROCONVE_atualizado%20em%2021nov13.pdf | 0
Transporte | Padrões para Poluente Convencional | Percentage Reduction of Separately Regulated Pollutants | rail | PM10 | Transporte Ferroviário | MP10 | 333 | No | Padrão para Poluente Convencional | trans reduce regulated pollutants | 0% | 100% | 2% | % redução de emissões | **Descrição:** Esta política representa o fortalecimento dos padrões para a emissão dos poluentes selecionados pelos tipos de veículos selecionados. Os impactos mais significativos e prejudiciais de poluentes convencionais são para a saúde humana mais do que para as mudanças climáticas. // **Orientações para estabelecer valores:** // **COVs (Compostos Orgânicos Voláteis) emitidos por Veículos Leves (LDVs):** No Brasil, de 1988 a 2014, os limites para a emissão de COV por veículos leves diminuíram de 2,1 g/km para 0,05 g/km, uma redução de 98%. // **CO emitido por Veículos Leves (LDVs):** No Brasil, de 1988 a 2014, os limites na regulamentação para a emissão de CO por veículos leves diminuíram de 24 g/km para 1,3 g/km, uma redução de 95%. // **NOx emitido por Veículos Leves (LDVs):** No Brasil, de 1988 a 2014, os limites na regulamentação para a emissão de NOx por veículos leves diminuíram de 2 g/km para 0,08 g/km, uma redução de 96%. // **MP10 Emitido por Veículos Pesados (HDVs):** No Brasil, de 1989 a 2012, os limites na regulamentação para a emissão de MP por veículos pesados diminuíram de 0,6 g/kWh para 0,02 g/kWh, uma redução de 97%. // **MP2,5 emitido por veículos pesados (HDVs):** No Brasil, de 1989 a 2012, os limites na regulamentação para a emissão de MP por veículos pesados diminuíram de 0,6 g/kWh para 0,02 g/kWh, uma redução de 97%. // **SOx Emitido por Veículos Pesados (HDVs):** No Brasil, de 2000 a 2013, os limites na regulamentação referente ao teor de enxofre no diesel diminuíram de 10.000 ppm para duas especificações: 10 ppm e 500 ppm para regiões metropolitanas e no interior, respectivamente, uma redução de pelo menos 95%. // **COVs (Compostos Orgânicos Voláteis) emitidos por Veículos Pesados (HDVs):** No Brasil, de 1989 a 2012, os limites na regulamentação para a emissão de COV por veículos pesados diminuíram de 3,6 g/kWh para 0,46 g/kWh, uma redução de 87%. // **CO Emitido por Veículos Pesados (HDVs):** No Brasil, de 1989 a 2012, os limites na regulamentação para a emissão de CO por veículos pesados diminuíram de 14 g/kWh para 1,5 g/kWh, uma redução de 89%. // **NOx Emitido por Veículos Pesados (HDVs):** No Brasil, de 1989 a 2012, os limites na regulamentação para a emissão de NOx por veículos pesados diminuíram de 18 g/kWh para 2 g/kWh, uma redução de 89%. // **SOx Emitido pelo Transporte Ferroviário:** No Brasil, de 2000 a 2013, os limites na regulamentação referente ao teor de enxofre no diesel diminuíram de 10.000 ppm para duas especificações: 10 ppm e 500 ppm para regiões metropolitanas e no interior, respectivamente, uma redução de pelo menos 95%. // **SOx Emitido por Navios:** No Brasil, de 2000 a 2013, os limites na regulamentação referente ao teor de enxofre no diesel diminuíram de 10.000 ppm para duas especificações: 10 ppm e 500 ppm para regiões metropolitanas e no interior, respectivamente, uma redução de pelo menos 95%. // **COVs (Compostos Orgânicos Voláteis) emitidos por Motocicletas:** No Brasil, de 1988 a 2014, os limites na regulamentação para a emissão de COV diminuíram de 2,1 g/km para 0,05 g/km, uma redução de 98%. // **CO Emitido por Motocicletas:** No Brasil, de 1988 a 2014, os limites na regulamentação para a emissão de CO diminuíram de 24 g/km para 1,3 g/km, uma redução de 95%. // **NOx Emitido por Motocicletas:** No Brasil, de 1988 a 2014, os limites na regulamentação para a emissão de NOx diminuíram de 2 g/km para 0,08 g/km, uma redução de 96%. | transportation-sector-main.html#conv-pol-stds | conventional-pollutant-standards.html | Energy Ministry. PROCONVE: PROCONVE: PROGRAMA DE CONTROLE DE POLUIÇÃO DO AR POR VEÍCULOS AUTOMOTORES. https://www.mma.gov.br/images/arquivo/80060/Arquivos/PROCONVE_atualizado%20em%2021nov13.pdf | 0
Transporte | Padrões para Poluente Convencional | Percentage Reduction of Separately Regulated Pollutants | rail | PM25 | Transporte Ferroviário | MP2,5 | 334 | No | Padrão para Poluente Convencional | trans reduce regulated pollutants | 0% | 100% | 2% | % redução de emissões | **Descrição:** Esta política representa o fortalecimento dos padrões para a emissão dos poluentes selecionados pelos tipos de veículos selecionados. Os impactos mais significativos e prejudiciais de poluentes convencionais são para a saúde humana mais do que para as mudanças climáticas. // **Orientações para estabelecer valores:** // **COVs (Compostos Orgânicos Voláteis) emitidos por Veículos Leves (LDVs):** No Brasil, de 1988 a 2014, os limites para a emissão de COV por veículos leves diminuíram de 2,1 g/km para 0,05 g/km, uma redução de 98%. // **CO emitido por Veículos Leves (LDVs):** No Brasil, de 1988 a 2014, os limites na regulamentação para a emissão de CO por veículos leves diminuíram de 24 g/km para 1,3 g/km, uma redução de 95%. // **NOx emitido por Veículos Leves (LDVs):** No Brasil, de 1988 a 2014, os limites na regulamentação para a emissão de NOx por veículos leves diminuíram de 2 g/km para 0,08 g/km, uma redução de 96%. // **MP10 Emitido por Veículos Pesados (HDVs):** No Brasil, de 1989 a 2012, os limites na regulamentação para a emissão de MP por veículos pesados diminuíram de 0,6 g/kWh para 0,02 g/kWh, uma redução de 97%. // **MP2,5 emitido por veículos pesados (HDVs):** No Brasil, de 1989 a 2012, os limites na regulamentação para a emissão de MP por veículos pesados diminuíram de 0,6 g/kWh para 0,02 g/kWh, uma redução de 97%. // **SOx Emitido por Veículos Pesados (HDVs):** No Brasil, de 2000 a 2013, os limites na regulamentação referente ao teor de enxofre no diesel diminuíram de 10.000 ppm para duas especificações: 10 ppm e 500 ppm para regiões metropolitanas e no interior, respectivamente, uma redução de pelo menos 95%. // **COVs (Compostos Orgânicos Voláteis) emitidos por Veículos Pesados (HDVs):** No Brasil, de 1989 a 2012, os limites na regulamentação para a emissão de COV por veículos pesados diminuíram de 3,6 g/kWh para 0,46 g/kWh, uma redução de 87%. // **CO Emitido por Veículos Pesados (HDVs):** No Brasil, de 1989 a 2012, os limites na regulamentação para a emissão de CO por veículos pesados diminuíram de 14 g/kWh para 1,5 g/kWh, uma redução de 89%. // **NOx Emitido por Veículos Pesados (HDVs):** No Brasil, de 1989 a 2012, os limites na regulamentação para a emissão de NOx por veículos pesados diminuíram de 18 g/kWh para 2 g/kWh, uma redução de 89%. // **SOx Emitido pelo Transporte Ferroviário:** No Brasil, de 2000 a 2013, os limites na regulamentação referente ao teor de enxofre no diesel diminuíram de 10.000 ppm para duas especificações: 10 ppm e 500 ppm para regiões metropolitanas e no interior, respectivamente, uma redução de pelo menos 95%. // **SOx Emitido por Navios:** No Brasil, de 2000 a 2013, os limites na regulamentação referente ao teor de enxofre no diesel diminuíram de 10.000 ppm para duas especificações: 10 ppm e 500 ppm para regiões metropolitanas e no interior, respectivamente, uma redução de pelo menos 95%. // **COVs (Compostos Orgânicos Voláteis) emitidos por Motocicletas:** No Brasil, de 1988 a 2014, os limites na regulamentação para a emissão de COV diminuíram de 2,1 g/km para 0,05 g/km, uma redução de 98%. // **CO Emitido por Motocicletas:** No Brasil, de 1988 a 2014, os limites na regulamentação para a emissão de CO diminuíram de 24 g/km para 1,3 g/km, uma redução de 95%. // **NOx Emitido por Motocicletas:** No Brasil, de 1988 a 2014, os limites na regulamentação para a emissão de NOx diminuíram de 2 g/km para 0,08 g/km, uma redução de 96%. | transportation-sector-main.html#conv-pol-stds | conventional-pollutant-standards.html | Energy Ministry. PROCONVE: PROCONVE: PROGRAMA DE CONTROLE DE POLUIÇÃO DO AR POR VEÍCULOS AUTOMOTORES. https://www.mma.gov.br/images/arquivo/80060/Arquivos/PROCONVE_atualizado%20em%2021nov13.pdf | 0
Transporte | Padrões para Poluente Convencional | Percentage Reduction of Separately Regulated Pollutants | rail | SOx | Transporte Ferroviário | SOx | 335 | Yes | Padrão para Poluente Convencional | trans reduce regulated pollutants | 0% | 100% | 2% | % redução de emissões | **Descrição:** Esta política representa o fortalecimento dos padrões para a emissão dos poluentes selecionados pelos tipos de veículos selecionados. Os impactos mais significativos e prejudiciais de poluentes convencionais são para a saúde humana mais do que para as mudanças climáticas. // **Orientações para estabelecer valores:** // **COVs (Compostos Orgânicos Voláteis) emitidos por Veículos Leves (LDVs):** No Brasil, de 1988 a 2014, os limites para a emissão de COV por veículos leves diminuíram de 2,1 g/km para 0,05 g/km, uma redução de 98%. // **CO emitido por Veículos Leves (LDVs):** No Brasil, de 1988 a 2014, os limites na regulamentação para a emissão de CO por veículos leves diminuíram de 24 g/km para 1,3 g/km, uma redução de 95%. // **NOx emitido por Veículos Leves (LDVs):** No Brasil, de 1988 a 2014, os limites na regulamentação para a emissão de NOx por veículos leves diminuíram de 2 g/km para 0,08 g/km, uma redução de 96%. // **MP10 Emitido por Veículos Pesados (HDVs):** No Brasil, de 1989 a 2012, os limites na regulamentação para a emissão de MP por veículos pesados diminuíram de 0,6 g/kWh para 0,02 g/kWh, uma redução de 97%. // **MP2,5 emitido por veículos pesados (HDVs):** No Brasil, de 1989 a 2012, os limites na regulamentação para a emissão de MP por veículos pesados diminuíram de 0,6 g/kWh para 0,02 g/kWh, uma redução de 97%. // **SOx Emitido por Veículos Pesados (HDVs):** No Brasil, de 2000 a 2013, os limites na regulamentação referente ao teor de enxofre no diesel diminuíram de 10.000 ppm para duas especificações: 10 ppm e 500 ppm para regiões metropolitanas e no interior, respectivamente, uma redução de pelo menos 95%. // **COVs (Compostos Orgânicos Voláteis) emitidos por Veículos Pesados (HDVs):** No Brasil, de 1989 a 2012, os limites na regulamentação para a emissão de COV por veículos pesados diminuíram de 3,6 g/kWh para 0,46 g/kWh, uma redução de 87%. // **CO Emitido por Veículos Pesados (HDVs):** No Brasil, de 1989 a 2012, os limites na regulamentação para a emissão de CO por veículos pesados diminuíram de 14 g/kWh para 1,5 g/kWh, uma redução de 89%. // **NOx Emitido por Veículos Pesados (HDVs):** No Brasil, de 1989 a 2012, os limites na regulamentação para a emissão de NOx por veículos pesados diminuíram de 18 g/kWh para 2 g/kWh, uma redução de 89%. // **SOx Emitido pelo Transporte Ferroviário:** No Brasil, de 2000 a 2013, os limites na regulamentação referente ao teor de enxofre no diesel diminuíram de 10.000 ppm para duas especificações: 10 ppm e 500 ppm para regiões metropolitanas e no interior, respectivamente, uma redução de pelo menos 95%. // **SOx Emitido por Navios:** No Brasil, de 2000 a 2013, os limites na regulamentação referente ao teor de enxofre no diesel diminuíram de 10.000 ppm para duas especificações: 10 ppm e 500 ppm para regiões metropolitanas e no interior, respectivamente, uma redução de pelo menos 95%. // **COVs (Compostos Orgânicos Voláteis) emitidos por Motocicletas:** No Brasil, de 1988 a 2014, os limites na regulamentação para a emissão de COV diminuíram de 2,1 g/km para 0,05 g/km, uma redução de 98%. // **CO Emitido por Motocicletas:** No Brasil, de 1988 a 2014, os limites na regulamentação para a emissão de CO diminuíram de 24 g/km para 1,3 g/km, uma redução de 95%. // **NOx Emitido por Motocicletas:** No Brasil, de 1988 a 2014, os limites na regulamentação para a emissão de NOx diminuíram de 2 g/km para 0,08 g/km, uma redução de 96%. | transportation-sector-main.html#conv-pol-stds | conventional-pollutant-standards.html | Energy Ministry. PROCONVE: PROCONVE: PROGRAMA DE CONTROLE DE POLUIÇÃO DO AR POR VEÍCULOS AUTOMOTORES. https://www.mma.gov.br/images/arquivo/80060/Arquivos/PROCONVE_atualizado%20em%2021nov13.pdf | 0
Transporte | Padrões para Poluente Convencional | Percentage Reduction of Separately Regulated Pollutants | rail | BC | Transporte Ferroviário | Carbono Negro | 336 | No | Padrão para Poluente Convencional | trans reduce regulated pollutants | 0% | 100% | 2% | % redução de emissões | **Descrição:** Esta política representa o fortalecimento dos padrões para a emissão dos poluentes selecionados pelos tipos de veículos selecionados. Os impactos mais significativos e prejudiciais de poluentes convencionais são para a saúde humana mais do que para as mudanças climáticas. // **Orientações para estabelecer valores:** // **COVs (Compostos Orgânicos Voláteis) emitidos por Veículos Leves (LDVs):** No Brasil, de 1988 a 2014, os limites para a emissão de COV por veículos leves diminuíram de 2,1 g/km para 0,05 g/km, uma redução de 98%. // **CO emitido por Veículos Leves (LDVs):** No Brasil, de 1988 a 2014, os limites na regulamentação para a emissão de CO por veículos leves diminuíram de 24 g/km para 1,3 g/km, uma redução de 95%. // **NOx emitido por Veículos Leves (LDVs):** No Brasil, de 1988 a 2014, os limites na regulamentação para a emissão de NOx por veículos leves diminuíram de 2 g/km para 0,08 g/km, uma redução de 96%. // **MP10 Emitido por Veículos Pesados (HDVs):** No Brasil, de 1989 a 2012, os limites na regulamentação para a emissão de MP por veículos pesados diminuíram de 0,6 g/kWh para 0,02 g/kWh, uma redução de 97%. // **MP2,5 emitido por veículos pesados (HDVs):** No Brasil, de 1989 a 2012, os limites na regulamentação para a emissão de MP por veículos pesados diminuíram de 0,6 g/kWh para 0,02 g/kWh, uma redução de 97%. // **SOx Emitido por Veículos Pesados (HDVs):** No Brasil, de 2000 a 2013, os limites na regulamentação referente ao teor de enxofre no diesel diminuíram de 10.000 ppm para duas especificações: 10 ppm e 500 ppm para regiões metropolitanas e no interior, respectivamente, uma redução de pelo menos 95%. // **COVs (Compostos Orgânicos Voláteis) emitidos por Veículos Pesados (HDVs):** No Brasil, de 1989 a 2012, os limites na regulamentação para a emissão de COV por veículos pesados diminuíram de 3,6 g/kWh para 0,46 g/kWh, uma redução de 87%. // **CO Emitido por Veículos Pesados (HDVs):** No Brasil, de 1989 a 2012, os limites na regulamentação para a emissão de CO por veículos pesados diminuíram de 14 g/kWh para 1,5 g/kWh, uma redução de 89%. // **NOx Emitido por Veículos Pesados (HDVs):** No Brasil, de 1989 a 2012, os limites na regulamentação para a emissão de NOx por veículos pesados diminuíram de 18 g/kWh para 2 g/kWh, uma redução de 89%. // **SOx Emitido pelo Transporte Ferroviário:** No Brasil, de 2000 a 2013, os limites na regulamentação referente ao teor de enxofre no diesel diminuíram de 10.000 ppm para duas especificações: 10 ppm e 500 ppm para regiões metropolitanas e no interior, respectivamente, uma redução de pelo menos 95%. // **SOx Emitido por Navios:** No Brasil, de 2000 a 2013, os limites na regulamentação referente ao teor de enxofre no diesel diminuíram de 10.000 ppm para duas especificações: 10 ppm e 500 ppm para regiões metropolitanas e no interior, respectivamente, uma redução de pelo menos 95%. // **COVs (Compostos Orgânicos Voláteis) emitidos por Motocicletas:** No Brasil, de 1988 a 2014, os limites na regulamentação para a emissão de COV diminuíram de 2,1 g/km para 0,05 g/km, uma redução de 98%. // **CO Emitido por Motocicletas:** No Brasil, de 1988 a 2014, os limites na regulamentação para a emissão de CO diminuíram de 24 g/km para 1,3 g/km, uma redução de 95%. // **NOx Emitido por Motocicletas:** No Brasil, de 1988 a 2014, os limites na regulamentação para a emissão de NOx diminuíram de 2 g/km para 0,08 g/km, uma redução de 96%. | transportation-sector-main.html#conv-pol-stds | conventional-pollutant-standards.html | Energy Ministry. PROCONVE: PROCONVE: PROGRAMA DE CONTROLE DE POLUIÇÃO DO AR POR VEÍCULOS AUTOMOTORES. https://www.mma.gov.br/images/arquivo/80060/Arquivos/PROCONVE_atualizado%20em%2021nov13.pdf | 0
Transporte | Padrões para Poluente Convencional | Percentage Reduction of Separately Regulated Pollutants | rail | OC | Transporte Ferroviário | OC (carbono orgânico) | 337 | No | Padrão para Poluente Convencional | trans reduce regulated pollutants | 0% | 100% | 2% | % redução de emissões | **Descrição:** Esta política representa o fortalecimento dos padrões para a emissão dos poluentes selecionados pelos tipos de veículos selecionados. Os impactos mais significativos e prejudiciais de poluentes convencionais são para a saúde humana mais do que para as mudanças climáticas. // **Orientações para estabelecer valores:** // **COVs (Compostos Orgânicos Voláteis) emitidos por Veículos Leves (LDVs):** No Brasil, de 1988 a 2014, os limites para a emissão de COV por veículos leves diminuíram de 2,1 g/km para 0,05 g/km, uma redução de 98%. // **CO emitido por Veículos Leves (LDVs):** No Brasil, de 1988 a 2014, os limites na regulamentação para a emissão de CO por veículos leves diminuíram de 24 g/km para 1,3 g/km, uma redução de 95%. // **NOx emitido por Veículos Leves (LDVs):** No Brasil, de 1988 a 2014, os limites na regulamentação para a emissão de NOx por veículos leves diminuíram de 2 g/km para 0,08 g/km, uma redução de 96%. // **MP10 Emitido por Veículos Pesados (HDVs):** No Brasil, de 1989 a 2012, os limites na regulamentação para a emissão de MP por veículos pesados diminuíram de 0,6 g/kWh para 0,02 g/kWh, uma redução de 97%. // **MP2,5 emitido por veículos pesados (HDVs):** No Brasil, de 1989 a 2012, os limites na regulamentação para a emissão de MP por veículos pesados diminuíram de 0,6 g/kWh para 0,02 g/kWh, uma redução de 97%. // **SOx Emitido por Veículos Pesados (HDVs):** No Brasil, de 2000 a 2013, os limites na regulamentação referente ao teor de enxofre no diesel diminuíram de 10.000 ppm para duas especificações: 10 ppm e 500 ppm para regiões metropolitanas e no interior, respectivamente, uma redução de pelo menos 95%. // **COVs (Compostos Orgânicos Voláteis) emitidos por Veículos Pesados (HDVs):** No Brasil, de 1989 a 2012, os limites na regulamentação para a emissão de COV por veículos pesados diminuíram de 3,6 g/kWh para 0,46 g/kWh, uma redução de 87%. // **CO Emitido por Veículos Pesados (HDVs):** No Brasil, de 1989 a 2012, os limites na regulamentação para a emissão de CO por veículos pesados diminuíram de 14 g/kWh para 1,5 g/kWh, uma redução de 89%. // **NOx Emitido por Veículos Pesados (HDVs):** No Brasil, de 1989 a 2012, os limites na regulamentação para a emissão de NOx por veículos pesados diminuíram de 18 g/kWh para 2 g/kWh, uma redução de 89%. // **SOx Emitido pelo Transporte Ferroviário:** No Brasil, de 2000 a 2013, os limites na regulamentação referente ao teor de enxofre no diesel diminuíram de 10.000 ppm para duas especificações: 10 ppm e 500 ppm para regiões metropolitanas e no interior, respectivamente, uma redução de pelo menos 95%. // **SOx Emitido por Navios:** No Brasil, de 2000 a 2013, os limites na regulamentação referente ao teor de enxofre no diesel diminuíram de 10.000 ppm para duas especificações: 10 ppm e 500 ppm para regiões metropolitanas e no interior, respectivamente, uma redução de pelo menos 95%. // **COVs (Compostos Orgânicos Voláteis) emitidos por Motocicletas:** No Brasil, de 1988 a 2014, os limites na regulamentação para a emissão de COV diminuíram de 2,1 g/km para 0,05 g/km, uma redução de 98%. // **CO Emitido por Motocicletas:** No Brasil, de 1988 a 2014, os limites na regulamentação para a emissão de CO diminuíram de 24 g/km para 1,3 g/km, uma redução de 95%. // **NOx Emitido por Motocicletas:** No Brasil, de 1988 a 2014, os limites na regulamentação para a emissão de NOx diminuíram de 2 g/km para 0,08 g/km, uma redução de 96%. | transportation-sector-main.html#conv-pol-stds | conventional-pollutant-standards.html | Energy Ministry. PROCONVE: PROCONVE: PROGRAMA DE CONTROLE DE POLUIÇÃO DO AR POR VEÍCULOS AUTOMOTORES. https://www.mma.gov.br/images/arquivo/80060/Arquivos/PROCONVE_atualizado%20em%2021nov13.pdf | 0
Transporte | Padrões para Poluente Convencional | Percentage Reduction of Separately Regulated Pollutants | rail | CH4 | Transporte Ferroviário | CH4 | 338 | No | Padrão para Poluente Convencional | trans reduce regulated pollutants | 0% | 100% | 2% | % redução de emissões | **Descrição:** Esta política representa o fortalecimento dos padrões para a emissão dos poluentes selecionados pelos tipos de veículos selecionados. Os impactos mais significativos e prejudiciais de poluentes convencionais são para a saúde humana mais do que para as mudanças climáticas. // **Orientações para estabelecer valores:** // **COVs (Compostos Orgânicos Voláteis) emitidos por Veículos Leves (LDVs):** No Brasil, de 1988 a 2014, os limites para a emissão de COV por veículos leves diminuíram de 2,1 g/km para 0,05 g/km, uma redução de 98%. // **CO emitido por Veículos Leves (LDVs):** No Brasil, de 1988 a 2014, os limites na regulamentação para a emissão de CO por veículos leves diminuíram de 24 g/km para 1,3 g/km, uma redução de 95%. // **NOx emitido por Veículos Leves (LDVs):** No Brasil, de 1988 a 2014, os limites na regulamentação para a emissão de NOx por veículos leves diminuíram de 2 g/km para 0,08 g/km, uma redução de 96%. // **MP10 Emitido por Veículos Pesados (HDVs):** No Brasil, de 1989 a 2012, os limites na regulamentação para a emissão de MP por veículos pesados diminuíram de 0,6 g/kWh para 0,02 g/kWh, uma redução de 97%. // **MP2,5 emitido por veículos pesados (HDVs):** No Brasil, de 1989 a 2012, os limites na regulamentação para a emissão de MP por veículos pesados diminuíram de 0,6 g/kWh para 0,02 g/kWh, uma redução de 97%. // **SOx Emitido por Veículos Pesados (HDVs):** No Brasil, de 2000 a 2013, os limites na regulamentação referente ao teor de enxofre no diesel diminuíram de 10.000 ppm para duas especificações: 10 ppm e 500 ppm para regiões metropolitanas e no interior, respectivamente, uma redução de pelo menos 95%. // **COVs (Compostos Orgânicos Voláteis) emitidos por Veículos Pesados (HDVs):** No Brasil, de 1989 a 2012, os limites na regulamentação para a emissão de COV por veículos pesados diminuíram de 3,6 g/kWh para 0,46 g/kWh, uma redução de 87%. // **CO Emitido por Veículos Pesados (HDVs):** No Brasil, de 1989 a 2012, os limites na regulamentação para a emissão de CO por veículos pesados diminuíram de 14 g/kWh para 1,5 g/kWh, uma redução de 89%. // **NOx Emitido por Veículos Pesados (HDVs):** No Brasil, de 1989 a 2012, os limites na regulamentação para a emissão de NOx por veículos pesados diminuíram de 18 g/kWh para 2 g/kWh, uma redução de 89%. // **SOx Emitido pelo Transporte Ferroviário:** No Brasil, de 2000 a 2013, os limites na regulamentação referente ao teor de enxofre no diesel diminuíram de 10.000 ppm para duas especificações: 10 ppm e 500 ppm para regiões metropolitanas e no interior, respectivamente, uma redução de pelo menos 95%. // **SOx Emitido por Navios:** No Brasil, de 2000 a 2013, os limites na regulamentação referente ao teor de enxofre no diesel diminuíram de 10.000 ppm para duas especificações: 10 ppm e 500 ppm para regiões metropolitanas e no interior, respectivamente, uma redução de pelo menos 95%. // **COVs (Compostos Orgânicos Voláteis) emitidos por Motocicletas:** No Brasil, de 1988 a 2014, os limites na regulamentação para a emissão de COV diminuíram de 2,1 g/km para 0,05 g/km, uma redução de 98%. // **CO Emitido por Motocicletas:** No Brasil, de 1988 a 2014, os limites na regulamentação para a emissão de CO diminuíram de 24 g/km para 1,3 g/km, uma redução de 95%. // **NOx Emitido por Motocicletas:** No Brasil, de 1988 a 2014, os limites na regulamentação para a emissão de NOx diminuíram de 2 g/km para 0,08 g/km, uma redução de 96%. | transportation-sector-main.html#conv-pol-stds | conventional-pollutant-standards.html | Energy Ministry. PROCONVE: PROCONVE: PROGRAMA DE CONTROLE DE POLUIÇÃO DO AR POR VEÍCULOS AUTOMOTORES. https://www.mma.gov.br/images/arquivo/80060/Arquivos/PROCONVE_atualizado%20em%2021nov13.pdf | 0
Transporte | Padrões para Poluente Convencional | Percentage Reduction of Separately Regulated Pollutants | rail | N2O | Transporte Ferroviário | N2O | 339 | No | Padrão para Poluente Convencional | trans reduce regulated pollutants | 0% | 100% | 2% | % redução de emissões | **Descrição:** Esta política representa o fortalecimento dos padrões para a emissão dos poluentes selecionados pelos tipos de veículos selecionados. Os impactos mais significativos e prejudiciais de poluentes convencionais são para a saúde humana mais do que para as mudanças climáticas. // **Orientações para estabelecer valores:** // **COVs (Compostos Orgânicos Voláteis) emitidos por Veículos Leves (LDVs):** No Brasil, de 1988 a 2014, os limites para a emissão de COV por veículos leves diminuíram de 2,1 g/km para 0,05 g/km, uma redução de 98%. // **CO emitido por Veículos Leves (LDVs):** No Brasil, de 1988 a 2014, os limites na regulamentação para a emissão de CO por veículos leves diminuíram de 24 g/km para 1,3 g/km, uma redução de 95%. // **NOx emitido por Veículos Leves (LDVs):** No Brasil, de 1988 a 2014, os limites na regulamentação para a emissão de NOx por veículos leves diminuíram de 2 g/km para 0,08 g/km, uma redução de 96%. // **MP10 Emitido por Veículos Pesados (HDVs):** No Brasil, de 1989 a 2012, os limites na regulamentação para a emissão de MP por veículos pesados diminuíram de 0,6 g/kWh para 0,02 g/kWh, uma redução de 97%. // **MP2,5 emitido por veículos pesados (HDVs):** No Brasil, de 1989 a 2012, os limites na regulamentação para a emissão de MP por veículos pesados diminuíram de 0,6 g/kWh para 0,02 g/kWh, uma redução de 97%. // **SOx Emitido por Veículos Pesados (HDVs):** No Brasil, de 2000 a 2013, os limites na regulamentação referente ao teor de enxofre no diesel diminuíram de 10.000 ppm para duas especificações: 10 ppm e 500 ppm para regiões metropolitanas e no interior, respectivamente, uma redução de pelo menos 95%. // **COVs (Compostos Orgânicos Voláteis) emitidos por Veículos Pesados (HDVs):** No Brasil, de 1989 a 2012, os limites na regulamentação para a emissão de COV por veículos pesados diminuíram de 3,6 g/kWh para 0,46 g/kWh, uma redução de 87%. // **CO Emitido por Veículos Pesados (HDVs):** No Brasil, de 1989 a 2012, os limites na regulamentação para a emissão de CO por veículos pesados diminuíram de 14 g/kWh para 1,5 g/kWh, uma redução de 89%. // **NOx Emitido por Veículos Pesados (HDVs):** No Brasil, de 1989 a 2012, os limites na regulamentação para a emissão de NOx por veículos pesados diminuíram de 18 g/kWh para 2 g/kWh, uma redução de 89%. // **SOx Emitido pelo Transporte Ferroviário:** No Brasil, de 2000 a 2013, os limites na regulamentação referente ao teor de enxofre no diesel diminuíram de 10.000 ppm para duas especificações: 10 ppm e 500 ppm para regiões metropolitanas e no interior, respectivamente, uma redução de pelo menos 95%. // **SOx Emitido por Navios:** No Brasil, de 2000 a 2013, os limites na regulamentação referente ao teor de enxofre no diesel diminuíram de 10.000 ppm para duas especificações: 10 ppm e 500 ppm para regiões metropolitanas e no interior, respectivamente, uma redução de pelo menos 95%. // **COVs (Compostos Orgânicos Voláteis) emitidos por Motocicletas:** No Brasil, de 1988 a 2014, os limites na regulamentação para a emissão de COV diminuíram de 2,1 g/km para 0,05 g/km, uma redução de 98%. // **CO Emitido por Motocicletas:** No Brasil, de 1988 a 2014, os limites na regulamentação para a emissão de CO diminuíram de 24 g/km para 1,3 g/km, uma redução de 95%. // **NOx Emitido por Motocicletas:** No Brasil, de 1988 a 2014, os limites na regulamentação para a emissão de NOx diminuíram de 2 g/km para 0,08 g/km, uma redução de 96%. | transportation-sector-main.html#conv-pol-stds | conventional-pollutant-standards.html | Energy Ministry. PROCONVE: PROCONVE: PROGRAMA DE CONTROLE DE POLUIÇÃO DO AR POR VEÍCULOS AUTOMOTORES. https://www.mma.gov.br/images/arquivo/80060/Arquivos/PROCONVE_atualizado%20em%2021nov13.pdf | 0
Transporte | Padrões para Poluente Convencional | Percentage Reduction of Separately Regulated Pollutants | ships | VOC | Navios | COVs | 340 | No | Padrão para Poluente Convencional | trans reduce regulated pollutants | 0% | 100% | 2% | % redução de emissões | **Descrição:** Esta política representa o fortalecimento dos padrões para a emissão dos poluentes selecionados pelos tipos de veículos selecionados. Os impactos mais significativos e prejudiciais de poluentes convencionais são para a saúde humana mais do que para as mudanças climáticas. // **Orientações para estabelecer valores:** // **COVs (Compostos Orgânicos Voláteis) emitidos por Veículos Leves (LDVs):** No Brasil, de 1988 a 2014, os limites para a emissão de COV por veículos leves diminuíram de 2,1 g/km para 0,05 g/km, uma redução de 98%. // **CO emitido por Veículos Leves (LDVs):** No Brasil, de 1988 a 2014, os limites na regulamentação para a emissão de CO por veículos leves diminuíram de 24 g/km para 1,3 g/km, uma redução de 95%. // **NOx emitido por Veículos Leves (LDVs):** No Brasil, de 1988 a 2014, os limites na regulamentação para a emissão de NOx por veículos leves diminuíram de 2 g/km para 0,08 g/km, uma redução de 96%. // **MP10 Emitido por Veículos Pesados (HDVs):** No Brasil, de 1989 a 2012, os limites na regulamentação para a emissão de MP por veículos pesados diminuíram de 0,6 g/kWh para 0,02 g/kWh, uma redução de 97%. // **MP2,5 emitido por veículos pesados (HDVs):** No Brasil, de 1989 a 2012, os limites na regulamentação para a emissão de MP por veículos pesados diminuíram de 0,6 g/kWh para 0,02 g/kWh, uma redução de 97%. // **SOx Emitido por Veículos Pesados (HDVs):** No Brasil, de 2000 a 2013, os limites na regulamentação referente ao teor de enxofre no diesel diminuíram de 10.000 ppm para duas especificações: 10 ppm e 500 ppm para regiões metropolitanas e no interior, respectivamente, uma redução de pelo menos 95%. // **COVs (Compostos Orgânicos Voláteis) emitidos por Veículos Pesados (HDVs):** No Brasil, de 1989 a 2012, os limites na regulamentação para a emissão de COV por veículos pesados diminuíram de 3,6 g/kWh para 0,46 g/kWh, uma redução de 87%. // **CO Emitido por Veículos Pesados (HDVs):** No Brasil, de 1989 a 2012, os limites na regulamentação para a emissão de CO por veículos pesados diminuíram de 14 g/kWh para 1,5 g/kWh, uma redução de 89%. // **NOx Emitido por Veículos Pesados (HDVs):** No Brasil, de 1989 a 2012, os limites na regulamentação para a emissão de NOx por veículos pesados diminuíram de 18 g/kWh para 2 g/kWh, uma redução de 89%. // **SOx Emitido pelo Transporte Ferroviário:** No Brasil, de 2000 a 2013, os limites na regulamentação referente ao teor de enxofre no diesel diminuíram de 10.000 ppm para duas especificações: 10 ppm e 500 ppm para regiões metropolitanas e no interior, respectivamente, uma redução de pelo menos 95%. // **SOx Emitido por Navios:** No Brasil, de 2000 a 2013, os limites na regulamentação referente ao teor de enxofre no diesel diminuíram de 10.000 ppm para duas especificações: 10 ppm e 500 ppm para regiões metropolitanas e no interior, respectivamente, uma redução de pelo menos 95%. // **COVs (Compostos Orgânicos Voláteis) emitidos por Motocicletas:** No Brasil, de 1988 a 2014, os limites na regulamentação para a emissão de COV diminuíram de 2,1 g/km para 0,05 g/km, uma redução de 98%. // **CO Emitido por Motocicletas:** No Brasil, de 1988 a 2014, os limites na regulamentação para a emissão de CO diminuíram de 24 g/km para 1,3 g/km, uma redução de 95%. // **NOx Emitido por Motocicletas:** No Brasil, de 1988 a 2014, os limites na regulamentação para a emissão de NOx diminuíram de 2 g/km para 0,08 g/km, uma redução de 96%. | transportation-sector-main.html#conv-pol-stds | conventional-pollutant-standards.html | Energy Ministry. PROCONVE: PROCONVE: PROGRAMA DE CONTROLE DE POLUIÇÃO DO AR POR VEÍCULOS AUTOMOTORES. https://www.mma.gov.br/images/arquivo/80060/Arquivos/PROCONVE_atualizado%20em%2021nov13.pdf | 0
Transporte | Padrões para Poluente Convencional | Percentage Reduction of Separately Regulated Pollutants | ships | CO | Navios | CO | 341 | No | Padrão para Poluente Convencional | trans reduce regulated pollutants | 0% | 100% | 2% | % redução de emissões | **Descrição:** Esta política representa o fortalecimento dos padrões para a emissão dos poluentes selecionados pelos tipos de veículos selecionados. Os impactos mais significativos e prejudiciais de poluentes convencionais são para a saúde humana mais do que para as mudanças climáticas. // **Orientações para estabelecer valores:** // **COVs (Compostos Orgânicos Voláteis) emitidos por Veículos Leves (LDVs):** No Brasil, de 1988 a 2014, os limites para a emissão de COV por veículos leves diminuíram de 2,1 g/km para 0,05 g/km, uma redução de 98%. // **CO emitido por Veículos Leves (LDVs):** No Brasil, de 1988 a 2014, os limites na regulamentação para a emissão de CO por veículos leves diminuíram de 24 g/km para 1,3 g/km, uma redução de 95%. // **NOx emitido por Veículos Leves (LDVs):** No Brasil, de 1988 a 2014, os limites na regulamentação para a emissão de NOx por veículos leves diminuíram de 2 g/km para 0,08 g/km, uma redução de 96%. // **MP10 Emitido por Veículos Pesados (HDVs):** No Brasil, de 1989 a 2012, os limites na regulamentação para a emissão de MP por veículos pesados diminuíram de 0,6 g/kWh para 0,02 g/kWh, uma redução de 97%. // **MP2,5 emitido por veículos pesados (HDVs):** No Brasil, de 1989 a 2012, os limites na regulamentação para a emissão de MP por veículos pesados diminuíram de 0,6 g/kWh para 0,02 g/kWh, uma redução de 97%. // **SOx Emitido por Veículos Pesados (HDVs):** No Brasil, de 2000 a 2013, os limites na regulamentação referente ao teor de enxofre no diesel diminuíram de 10.000 ppm para duas especificações: 10 ppm e 500 ppm para regiões metropolitanas e no interior, respectivamente, uma redução de pelo menos 95%. // **COVs (Compostos Orgânicos Voláteis) emitidos por Veículos Pesados (HDVs):** No Brasil, de 1989 a 2012, os limites na regulamentação para a emissão de COV por veículos pesados diminuíram de 3,6 g/kWh para 0,46 g/kWh, uma redução de 87%. // **CO Emitido por Veículos Pesados (HDVs):** No Brasil, de 1989 a 2012, os limites na regulamentação para a emissão de CO por veículos pesados diminuíram de 14 g/kWh para 1,5 g/kWh, uma redução de 89%. // **NOx Emitido por Veículos Pesados (HDVs):** No Brasil, de 1989 a 2012, os limites na regulamentação para a emissão de NOx por veículos pesados diminuíram de 18 g/kWh para 2 g/kWh, uma redução de 89%. // **SOx Emitido pelo Transporte Ferroviário:** No Brasil, de 2000 a 2013, os limites na regulamentação referente ao teor de enxofre no diesel diminuíram de 10.000 ppm para duas especificações: 10 ppm e 500 ppm para regiões metropolitanas e no interior, respectivamente, uma redução de pelo menos 95%. // **SOx Emitido por Navios:** No Brasil, de 2000 a 2013, os limites na regulamentação referente ao teor de enxofre no diesel diminuíram de 10.000 ppm para duas especificações: 10 ppm e 500 ppm para regiões metropolitanas e no interior, respectivamente, uma redução de pelo menos 95%. // **COVs (Compostos Orgânicos Voláteis) emitidos por Motocicletas:** No Brasil, de 1988 a 2014, os limites na regulamentação para a emissão de COV diminuíram de 2,1 g/km para 0,05 g/km, uma redução de 98%. // **CO Emitido por Motocicletas:** No Brasil, de 1988 a 2014, os limites na regulamentação para a emissão de CO diminuíram de 24 g/km para 1,3 g/km, uma redução de 95%. // **NOx Emitido por Motocicletas:** No Brasil, de 1988 a 2014, os limites na regulamentação para a emissão de NOx diminuíram de 2 g/km para 0,08 g/km, uma redução de 96%. | transportation-sector-main.html#conv-pol-stds | conventional-pollutant-standards.html | Energy Ministry. PROCONVE: PROCONVE: PROGRAMA DE CONTROLE DE POLUIÇÃO DO AR POR VEÍCULOS AUTOMOTORES. https://www.mma.gov.br/images/arquivo/80060/Arquivos/PROCONVE_atualizado%20em%2021nov13.pdf | 0
Transporte | Padrões para Poluente Convencional | Percentage Reduction of Separately Regulated Pollutants | ships | NOx | Navios | NOx | 342 | No | Padrão para Poluente Convencional | trans reduce regulated pollutants | 0% | 100% | 2% | % redução de emissões | **Descrição:** Esta política representa o fortalecimento dos padrões para a emissão dos poluentes selecionados pelos tipos de veículos selecionados. Os impactos mais significativos e prejudiciais de poluentes convencionais são para a saúde humana mais do que para as mudanças climáticas. // **Orientações para estabelecer valores:** // **COVs (Compostos Orgânicos Voláteis) emitidos por Veículos Leves (LDVs):** No Brasil, de 1988 a 2014, os limites para a emissão de COV por veículos leves diminuíram de 2,1 g/km para 0,05 g/km, uma redução de 98%. // **CO emitido por Veículos Leves (LDVs):** No Brasil, de 1988 a 2014, os limites na regulamentação para a emissão de CO por veículos leves diminuíram de 24 g/km para 1,3 g/km, uma redução de 95%. // **NOx emitido por Veículos Leves (LDVs):** No Brasil, de 1988 a 2014, os limites na regulamentação para a emissão de NOx por veículos leves diminuíram de 2 g/km para 0,08 g/km, uma redução de 96%. // **MP10 Emitido por Veículos Pesados (HDVs):** No Brasil, de 1989 a 2012, os limites na regulamentação para a emissão de MP por veículos pesados diminuíram de 0,6 g/kWh para 0,02 g/kWh, uma redução de 97%. // **MP2,5 emitido por veículos pesados (HDVs):** No Brasil, de 1989 a 2012, os limites na regulamentação para a emissão de MP por veículos pesados diminuíram de 0,6 g/kWh para 0,02 g/kWh, uma redução de 97%. // **SOx Emitido por Veículos Pesados (HDVs):** No Brasil, de 2000 a 2013, os limites na regulamentação referente ao teor de enxofre no diesel diminuíram de 10.000 ppm para duas especificações: 10 ppm e 500 ppm para regiões metropolitanas e no interior, respectivamente, uma redução de pelo menos 95%. // **COVs (Compostos Orgânicos Voláteis) emitidos por Veículos Pesados (HDVs):** No Brasil, de 1989 a 2012, os limites na regulamentação para a emissão de COV por veículos pesados diminuíram de 3,6 g/kWh para 0,46 g/kWh, uma redução de 87%. // **CO Emitido por Veículos Pesados (HDVs):** No Brasil, de 1989 a 2012, os limites na regulamentação para a emissão de CO por veículos pesados diminuíram de 14 g/kWh para 1,5 g/kWh, uma redução de 89%. // **NOx Emitido por Veículos Pesados (HDVs):** No Brasil, de 1989 a 2012, os limites na regulamentação para a emissão de NOx por veículos pesados diminuíram de 18 g/kWh para 2 g/kWh, uma redução de 89%. // **SOx Emitido pelo Transporte Ferroviário:** No Brasil, de 2000 a 2013, os limites na regulamentação referente ao teor de enxofre no diesel diminuíram de 10.000 ppm para duas especificações: 10 ppm e 500 ppm para regiões metropolitanas e no interior, respectivamente, uma redução de pelo menos 95%. // **SOx Emitido por Navios:** No Brasil, de 2000 a 2013, os limites na regulamentação referente ao teor de enxofre no diesel diminuíram de 10.000 ppm para duas especificações: 10 ppm e 500 ppm para regiões metropolitanas e no interior, respectivamente, uma redução de pelo menos 95%. // **COVs (Compostos Orgânicos Voláteis) emitidos por Motocicletas:** No Brasil, de 1988 a 2014, os limites na regulamentação para a emissão de COV diminuíram de 2,1 g/km para 0,05 g/km, uma redução de 98%. // **CO Emitido por Motocicletas:** No Brasil, de 1988 a 2014, os limites na regulamentação para a emissão de CO diminuíram de 24 g/km para 1,3 g/km, uma redução de 95%. // **NOx Emitido por Motocicletas:** No Brasil, de 1988 a 2014, os limites na regulamentação para a emissão de NOx diminuíram de 2 g/km para 0,08 g/km, uma redução de 96%. | transportation-sector-main.html#conv-pol-stds | conventional-pollutant-standards.html | Energy Ministry. PROCONVE: PROCONVE: PROGRAMA DE CONTROLE DE POLUIÇÃO DO AR POR VEÍCULOS AUTOMOTORES. https://www.mma.gov.br/images/arquivo/80060/Arquivos/PROCONVE_atualizado%20em%2021nov13.pdf | 0
Transporte | Padrões para Poluente Convencional | Percentage Reduction of Separately Regulated Pollutants | ships | PM10 | Navios | MP10 | 343 | No | Padrão para Poluente Convencional | trans reduce regulated pollutants | 0% | 100% | 2% | % redução de emissões | **Descrição:** Esta política representa o fortalecimento dos padrões para a emissão dos poluentes selecionados pelos tipos de veículos selecionados. Os impactos mais significativos e prejudiciais de poluentes convencionais são para a saúde humana mais do que para as mudanças climáticas. // **Orientações para estabelecer valores:** // **COVs (Compostos Orgânicos Voláteis) emitidos por Veículos Leves (LDVs):** No Brasil, de 1988 a 2014, os limites para a emissão de COV por veículos leves diminuíram de 2,1 g/km para 0,05 g/km, uma redução de 98%. // **CO emitido por Veículos Leves (LDVs):** No Brasil, de 1988 a 2014, os limites na regulamentação para a emissão de CO por veículos leves diminuíram de 24 g/km para 1,3 g/km, uma redução de 95%. // **NOx emitido por Veículos Leves (LDVs):** No Brasil, de 1988 a 2014, os limites na regulamentação para a emissão de NOx por veículos leves diminuíram de 2 g/km para 0,08 g/km, uma redução de 96%. // **MP10 Emitido por Veículos Pesados (HDVs):** No Brasil, de 1989 a 2012, os limites na regulamentação para a emissão de MP por veículos pesados diminuíram de 0,6 g/kWh para 0,02 g/kWh, uma redução de 97%. // **MP2,5 emitido por veículos pesados (HDVs):** No Brasil, de 1989 a 2012, os limites na regulamentação para a emissão de MP por veículos pesados diminuíram de 0,6 g/kWh para 0,02 g/kWh, uma redução de 97%. // **SOx Emitido por Veículos Pesados (HDVs):** No Brasil, de 2000 a 2013, os limites na regulamentação referente ao teor de enxofre no diesel diminuíram de 10.000 ppm para duas especificações: 10 ppm e 500 ppm para regiões metropolitanas e no interior, respectivamente, uma redução de pelo menos 95%. // **COVs (Compostos Orgânicos Voláteis) emitidos por Veículos Pesados (HDVs):** No Brasil, de 1989 a 2012, os limites na regulamentação para a emissão de COV por veículos pesados diminuíram de 3,6 g/kWh para 0,46 g/kWh, uma redução de 87%. // **CO Emitido por Veículos Pesados (HDVs):** No Brasil, de 1989 a 2012, os limites na regulamentação para a emissão de CO por veículos pesados diminuíram de 14 g/kWh para 1,5 g/kWh, uma redução de 89%. // **NOx Emitido por Veículos Pesados (HDVs):** No Brasil, de 1989 a 2012, os limites na regulamentação para a emissão de NOx por veículos pesados diminuíram de 18 g/kWh para 2 g/kWh, uma redução de 89%. // **SOx Emitido pelo Transporte Ferroviário:** No Brasil, de 2000 a 2013, os limites na regulamentação referente ao teor de enxofre no diesel diminuíram de 10.000 ppm para duas especificações: 10 ppm e 500 ppm para regiões metropolitanas e no interior, respectivamente, uma redução de pelo menos 95%. // **SOx Emitido por Navios:** No Brasil, de 2000 a 2013, os limites na regulamentação referente ao teor de enxofre no diesel diminuíram de 10.000 ppm para duas especificações: 10 ppm e 500 ppm para regiões metropolitanas e no interior, respectivamente, uma redução de pelo menos 95%. // **COVs (Compostos Orgânicos Voláteis) emitidos por Motocicletas:** No Brasil, de 1988 a 2014, os limites na regulamentação para a emissão de COV diminuíram de 2,1 g/km para 0,05 g/km, uma redução de 98%. // **CO Emitido por Motocicletas:** No Brasil, de 1988 a 2014, os limites na regulamentação para a emissão de CO diminuíram de 24 g/km para 1,3 g/km, uma redução de 95%. // **NOx Emitido por Motocicletas:** No Brasil, de 1988 a 2014, os limites na regulamentação para a emissão de NOx diminuíram de 2 g/km para 0,08 g/km, uma redução de 96%. | transportation-sector-main.html#conv-pol-stds | conventional-pollutant-standards.html | Energy Ministry. PROCONVE: PROCONVE: PROGRAMA DE CONTROLE DE POLUIÇÃO DO AR POR VEÍCULOS AUTOMOTORES. https://www.mma.gov.br/images/arquivo/80060/Arquivos/PROCONVE_atualizado%20em%2021nov13.pdf | 0
Transporte | Padrões para Poluente Convencional | Percentage Reduction of Separately Regulated Pollutants | ships | PM25 | Navios | MP2,5 | 344 | No | Padrão para Poluente Convencional | trans reduce regulated pollutants | 0% | 100% | 2% | % redução de emissões | **Descrição:** Esta política representa o fortalecimento dos padrões para a emissão dos poluentes selecionados pelos tipos de veículos selecionados. Os impactos mais significativos e prejudiciais de poluentes convencionais são para a saúde humana mais do que para as mudanças climáticas. // **Orientações para estabelecer valores:** // **COVs (Compostos Orgânicos Voláteis) emitidos por Veículos Leves (LDVs):** No Brasil, de 1988 a 2014, os limites para a emissão de COV por veículos leves diminuíram de 2,1 g/km para 0,05 g/km, uma redução de 98%. // **CO emitido por Veículos Leves (LDVs):** No Brasil, de 1988 a 2014, os limites na regulamentação para a emissão de CO por veículos leves diminuíram de 24 g/km para 1,3 g/km, uma redução de 95%. // **NOx emitido por Veículos Leves (LDVs):** No Brasil, de 1988 a 2014, os limites na regulamentação para a emissão de NOx por veículos leves diminuíram de 2 g/km para 0,08 g/km, uma redução de 96%. // **MP10 Emitido por Veículos Pesados (HDVs):** No Brasil, de 1989 a 2012, os limites na regulamentação para a emissão de MP por veículos pesados diminuíram de 0,6 g/kWh para 0,02 g/kWh, uma redução de 97%. // **MP2,5 emitido por veículos pesados (HDVs):** No Brasil, de 1989 a 2012, os limites na regulamentação para a emissão de MP por veículos pesados diminuíram de 0,6 g/kWh para 0,02 g/kWh, uma redução de 97%. // **SOx Emitido por Veículos Pesados (HDVs):** No Brasil, de 2000 a 2013, os limites na regulamentação referente ao teor de enxofre no diesel diminuíram de 10.000 ppm para duas especificações: 10 ppm e 500 ppm para regiões metropolitanas e no interior, respectivamente, uma redução de pelo menos 95%. // **COVs (Compostos Orgânicos Voláteis) emitidos por Veículos Pesados (HDVs):** No Brasil, de 1989 a 2012, os limites na regulamentação para a emissão de COV por veículos pesados diminuíram de 3,6 g/kWh para 0,46 g/kWh, uma redução de 87%. // **CO Emitido por Veículos Pesados (HDVs):** No Brasil, de 1989 a 2012, os limites na regulamentação para a emissão de CO por veículos pesados diminuíram de 14 g/kWh para 1,5 g/kWh, uma redução de 89%. // **NOx Emitido por Veículos Pesados (HDVs):** No Brasil, de 1989 a 2012, os limites na regulamentação para a emissão de NOx por veículos pesados diminuíram de 18 g/kWh para 2 g/kWh, uma redução de 89%. // **SOx Emitido pelo Transporte Ferroviário:** No Brasil, de 2000 a 2013, os limites na regulamentação referente ao teor de enxofre no diesel diminuíram de 10.000 ppm para duas especificações: 10 ppm e 500 ppm para regiões metropolitanas e no interior, respectivamente, uma redução de pelo menos 95%. // **SOx Emitido por Navios:** No Brasil, de 2000 a 2013, os limites na regulamentação referente ao teor de enxofre no diesel diminuíram de 10.000 ppm para duas especificações: 10 ppm e 500 ppm para regiões metropolitanas e no interior, respectivamente, uma redução de pelo menos 95%. // **COVs (Compostos Orgânicos Voláteis) emitidos por Motocicletas:** No Brasil, de 1988 a 2014, os limites na regulamentação para a emissão de COV diminuíram de 2,1 g/km para 0,05 g/km, uma redução de 98%. // **CO Emitido por Motocicletas:** No Brasil, de 1988 a 2014, os limites na regulamentação para a emissão de CO diminuíram de 24 g/km para 1,3 g/km, uma redução de 95%. // **NOx Emitido por Motocicletas:** No Brasil, de 1988 a 2014, os limites na regulamentação para a emissão de NOx diminuíram de 2 g/km para 0,08 g/km, uma redução de 96%. | transportation-sector-main.html#conv-pol-stds | conventional-pollutant-standards.html | Energy Ministry. PROCONVE: PROCONVE: PROGRAMA DE CONTROLE DE POLUIÇÃO DO AR POR VEÍCULOS AUTOMOTORES. https://www.mma.gov.br/images/arquivo/80060/Arquivos/PROCONVE_atualizado%20em%2021nov13.pdf | 0
Transporte | Padrões para Poluente Convencional | Percentage Reduction of Separately Regulated Pollutants | ships | SOx | Navios | SOx | 345 | Yes | Padrão para Poluente Convencional | trans reduce regulated pollutants | 0% | 100% | 2% | % redução de emissões | **Descrição:** Esta política representa o fortalecimento dos padrões para a emissão dos poluentes selecionados pelos tipos de veículos selecionados. Os impactos mais significativos e prejudiciais de poluentes convencionais são para a saúde humana mais do que para as mudanças climáticas. // **Orientações para estabelecer valores:** // **COVs (Compostos Orgânicos Voláteis) emitidos por Veículos Leves (LDVs):** No Brasil, de 1988 a 2014, os limites para a emissão de COV por veículos leves diminuíram de 2,1 g/km para 0,05 g/km, uma redução de 98%. // **CO emitido por Veículos Leves (LDVs):** No Brasil, de 1988 a 2014, os limites na regulamentação para a emissão de CO por veículos leves diminuíram de 24 g/km para 1,3 g/km, uma redução de 95%. // **NOx emitido por Veículos Leves (LDVs):** No Brasil, de 1988 a 2014, os limites na regulamentação para a emissão de NOx por veículos leves diminuíram de 2 g/km para 0,08 g/km, uma redução de 96%. // **MP10 Emitido por Veículos Pesados (HDVs):** No Brasil, de 1989 a 2012, os limites na regulamentação para a emissão de MP por veículos pesados diminuíram de 0,6 g/kWh para 0,02 g/kWh, uma redução de 97%. // **MP2,5 emitido por veículos pesados (HDVs):** No Brasil, de 1989 a 2012, os limites na regulamentação para a emissão de MP por veículos pesados diminuíram de 0,6 g/kWh para 0,02 g/kWh, uma redução de 97%. // **SOx Emitido por Veículos Pesados (HDVs):** No Brasil, de 2000 a 2013, os limites na regulamentação referente ao teor de enxofre no diesel diminuíram de 10.000 ppm para duas especificações: 10 ppm e 500 ppm para regiões metropolitanas e no interior, respectivamente, uma redução de pelo menos 95%. // **COVs (Compostos Orgânicos Voláteis) emitidos por Veículos Pesados (HDVs):** No Brasil, de 1989 a 2012, os limites na regulamentação para a emissão de COV por veículos pesados diminuíram de 3,6 g/kWh para 0,46 g/kWh, uma redução de 87%. // **CO Emitido por Veículos Pesados (HDVs):** No Brasil, de 1989 a 2012, os limites na regulamentação para a emissão de CO por veículos pesados diminuíram de 14 g/kWh para 1,5 g/kWh, uma redução de 89%. // **NOx Emitido por Veículos Pesados (HDVs):** No Brasil, de 1989 a 2012, os limites na regulamentação para a emissão de NOx por veículos pesados diminuíram de 18 g/kWh para 2 g/kWh, uma redução de 89%. // **SOx Emitido pelo Transporte Ferroviário:** No Brasil, de 2000 a 2013, os limites na regulamentação referente ao teor de enxofre no diesel diminuíram de 10.000 ppm para duas especificações: 10 ppm e 500 ppm para regiões metropolitanas e no interior, respectivamente, uma redução de pelo menos 95%. // **SOx Emitido por Navios:** No Brasil, de 2000 a 2013, os limites na regulamentação referente ao teor de enxofre no diesel diminuíram de 10.000 ppm para duas especificações: 10 ppm e 500 ppm para regiões metropolitanas e no interior, respectivamente, uma redução de pelo menos 95%. // **COVs (Compostos Orgânicos Voláteis) emitidos por Motocicletas:** No Brasil, de 1988 a 2014, os limites na regulamentação para a emissão de COV diminuíram de 2,1 g/km para 0,05 g/km, uma redução de 98%. // **CO Emitido por Motocicletas:** No Brasil, de 1988 a 2014, os limites na regulamentação para a emissão de CO diminuíram de 24 g/km para 1,3 g/km, uma redução de 95%. // **NOx Emitido por Motocicletas:** No Brasil, de 1988 a 2014, os limites na regulamentação para a emissão de NOx diminuíram de 2 g/km para 0,08 g/km, uma redução de 96%. | transportation-sector-main.html#conv-pol-stds | conventional-pollutant-standards.html | Energy Ministry. PROCONVE: PROCONVE: PROGRAMA DE CONTROLE DE POLUIÇÃO DO AR POR VEÍCULOS AUTOMOTORES. https://www.mma.gov.br/images/arquivo/80060/Arquivos/PROCONVE_atualizado%20em%2021nov13.pdf | 0
Transporte | Padrões para Poluente Convencional | Percentage Reduction of Separately Regulated Pollutants | ships | BC | Navios | Carbono Negro | 346 | No | Padrão para Poluente Convencional | trans reduce regulated pollutants | 0% | 100% | 2% | % redução de emissões | **Descrição:** Esta política representa o fortalecimento dos padrões para a emissão dos poluentes selecionados pelos tipos de veículos selecionados. Os impactos mais significativos e prejudiciais de poluentes convencionais são para a saúde humana mais do que para as mudanças climáticas. // **Orientações para estabelecer valores:** // **COVs (Compostos Orgânicos Voláteis) emitidos por Veículos Leves (LDVs):** No Brasil, de 1988 a 2014, os limites para a emissão de COV por veículos leves diminuíram de 2,1 g/km para 0,05 g/km, uma redução de 98%. // **CO emitido por Veículos Leves (LDVs):** No Brasil, de 1988 a 2014, os limites na regulamentação para a emissão de CO por veículos leves diminuíram de 24 g/km para 1,3 g/km, uma redução de 95%. // **NOx emitido por Veículos Leves (LDVs):** No Brasil, de 1988 a 2014, os limites na regulamentação para a emissão de NOx por veículos leves diminuíram de 2 g/km para 0,08 g/km, uma redução de 96%. // **MP10 Emitido por Veículos Pesados (HDVs):** No Brasil, de 1989 a 2012, os limites na regulamentação para a emissão de MP por veículos pesados diminuíram de 0,6 g/kWh para 0,02 g/kWh, uma redução de 97%. // **MP2,5 emitido por veículos pesados (HDVs):** No Brasil, de 1989 a 2012, os limites na regulamentação para a emissão de MP por veículos pesados diminuíram de 0,6 g/kWh para 0,02 g/kWh, uma redução de 97%. // **SOx Emitido por Veículos Pesados (HDVs):** No Brasil, de 2000 a 2013, os limites na regulamentação referente ao teor de enxofre no diesel diminuíram de 10.000 ppm para duas especificações: 10 ppm e 500 ppm para regiões metropolitanas e no interior, respectivamente, uma redução de pelo menos 95%. // **COVs (Compostos Orgânicos Voláteis) emitidos por Veículos Pesados (HDVs):** No Brasil, de 1989 a 2012, os limites na regulamentação para a emissão de COV por veículos pesados diminuíram de 3,6 g/kWh para 0,46 g/kWh, uma redução de 87%. // **CO Emitido por Veículos Pesados (HDVs):** No Brasil, de 1989 a 2012, os limites na regulamentação para a emissão de CO por veículos pesados diminuíram de 14 g/kWh para 1,5 g/kWh, uma redução de 89%. // **NOx Emitido por Veículos Pesados (HDVs):** No Brasil, de 1989 a 2012, os limites na regulamentação para a emissão de NOx por veículos pesados diminuíram de 18 g/kWh para 2 g/kWh, uma redução de 89%. // **SOx Emitido pelo Transporte Ferroviário:** No Brasil, de 2000 a 2013, os limites na regulamentação referente ao teor de enxofre no diesel diminuíram de 10.000 ppm para duas especificações: 10 ppm e 500 ppm para regiões metropolitanas e no interior, respectivamente, uma redução de pelo menos 95%. // **SOx Emitido por Navios:** No Brasil, de 2000 a 2013, os limites na regulamentação referente ao teor de enxofre no diesel diminuíram de 10.000 ppm para duas especificações: 10 ppm e 500 ppm para regiões metropolitanas e no interior, respectivamente, uma redução de pelo menos 95%. // **COVs (Compostos Orgânicos Voláteis) emitidos por Motocicletas:** No Brasil, de 1988 a 2014, os limites na regulamentação para a emissão de COV diminuíram de 2,1 g/km para 0,05 g/km, uma redução de 98%. // **CO Emitido por Motocicletas:** No Brasil, de 1988 a 2014, os limites na regulamentação para a emissão de CO diminuíram de 24 g/km para 1,3 g/km, uma redução de 95%. // **NOx Emitido por Motocicletas:** No Brasil, de 1988 a 2014, os limites na regulamentação para a emissão de NOx diminuíram de 2 g/km para 0,08 g/km, uma redução de 96%. | transportation-sector-main.html#conv-pol-stds | conventional-pollutant-standards.html | Energy Ministry. PROCONVE: PROCONVE: PROGRAMA DE CONTROLE DE POLUIÇÃO DO AR POR VEÍCULOS AUTOMOTORES. https://www.mma.gov.br/images/arquivo/80060/Arquivos/PROCONVE_atualizado%20em%2021nov13.pdf | 0
Transporte | Padrões para Poluente Convencional | Percentage Reduction of Separately Regulated Pollutants | ships | OC | Navios | OC (carbono orgânico) | 347 | No | Padrão para Poluente Convencional | trans reduce regulated pollutants | 0% | 100% | 2% | % redução de emissões | **Descrição:** Esta política representa o fortalecimento dos padrões para a emissão dos poluentes selecionados pelos tipos de veículos selecionados. Os impactos mais significativos e prejudiciais de poluentes convencionais são para a saúde humana mais do que para as mudanças climáticas. // **Orientações para estabelecer valores:** // **COVs (Compostos Orgânicos Voláteis) emitidos por Veículos Leves (LDVs):** No Brasil, de 1988 a 2014, os limites para a emissão de COV por veículos leves diminuíram de 2,1 g/km para 0,05 g/km, uma redução de 98%. // **CO emitido por Veículos Leves (LDVs):** No Brasil, de 1988 a 2014, os limites na regulamentação para a emissão de CO por veículos leves diminuíram de 24 g/km para 1,3 g/km, uma redução de 95%. // **NOx emitido por Veículos Leves (LDVs):** No Brasil, de 1988 a 2014, os limites na regulamentação para a emissão de NOx por veículos leves diminuíram de 2 g/km para 0,08 g/km, uma redução de 96%. // **MP10 Emitido por Veículos Pesados (HDVs):** No Brasil, de 1989 a 2012, os limites na regulamentação para a emissão de MP por veículos pesados diminuíram de 0,6 g/kWh para 0,02 g/kWh, uma redução de 97%. // **MP2,5 emitido por veículos pesados (HDVs):** No Brasil, de 1989 a 2012, os limites na regulamentação para a emissão de MP por veículos pesados diminuíram de 0,6 g/kWh para 0,02 g/kWh, uma redução de 97%. // **SOx Emitido por Veículos Pesados (HDVs):** No Brasil, de 2000 a 2013, os limites na regulamentação referente ao teor de enxofre no diesel diminuíram de 10.000 ppm para duas especificações: 10 ppm e 500 ppm para regiões metropolitanas e no interior, respectivamente, uma redução de pelo menos 95%. // **COVs (Compostos Orgânicos Voláteis) emitidos por Veículos Pesados (HDVs):** No Brasil, de 1989 a 2012, os limites na regulamentação para a emissão de COV por veículos pesados diminuíram de 3,6 g/kWh para 0,46 g/kWh, uma redução de 87%. // **CO Emitido por Veículos Pesados (HDVs):** No Brasil, de 1989 a 2012, os limites na regulamentação para a emissão de CO por veículos pesados diminuíram de 14 g/kWh para 1,5 g/kWh, uma redução de 89%. // **NOx Emitido por Veículos Pesados (HDVs):** No Brasil, de 1989 a 2012, os limites na regulamentação para a emissão de NOx por veículos pesados diminuíram de 18 g/kWh para 2 g/kWh, uma redução de 89%. // **SOx Emitido pelo Transporte Ferroviário:** No Brasil, de 2000 a 2013, os limites na regulamentação referente ao teor de enxofre no diesel diminuíram de 10.000 ppm para duas especificações: 10 ppm e 500 ppm para regiões metropolitanas e no interior, respectivamente, uma redução de pelo menos 95%. // **SOx Emitido por Navios:** No Brasil, de 2000 a 2013, os limites na regulamentação referente ao teor de enxofre no diesel diminuíram de 10.000 ppm para duas especificações: 10 ppm e 500 ppm para regiões metropolitanas e no interior, respectivamente, uma redução de pelo menos 95%. // **COVs (Compostos Orgânicos Voláteis) emitidos por Motocicletas:** No Brasil, de 1988 a 2014, os limites na regulamentação para a emissão de COV diminuíram de 2,1 g/km para 0,05 g/km, uma redução de 98%. // **CO Emitido por Motocicletas:** No Brasil, de 1988 a 2014, os limites na regulamentação para a emissão de CO diminuíram de 24 g/km para 1,3 g/km, uma redução de 95%. // **NOx Emitido por Motocicletas:** No Brasil, de 1988 a 2014, os limites na regulamentação para a emissão de NOx diminuíram de 2 g/km para 0,08 g/km, uma redução de 96%. | transportation-sector-main.html#conv-pol-stds | conventional-pollutant-standards.html | Energy Ministry. PROCONVE: PROCONVE: PROGRAMA DE CONTROLE DE POLUIÇÃO DO AR POR VEÍCULOS AUTOMOTORES. https://www.mma.gov.br/images/arquivo/80060/Arquivos/PROCONVE_atualizado%20em%2021nov13.pdf | 0
Transporte | Padrões para Poluente Convencional | Percentage Reduction of Separately Regulated Pollutants | ships | CH4 | Navios | CH4 | 348 | No | Padrão para Poluente Convencional | trans reduce regulated pollutants | 0% | 100% | 2% | % redução de emissões | **Descrição:** Esta política representa o fortalecimento dos padrões para a emissão dos poluentes selecionados pelos tipos de veículos selecionados. Os impactos mais significativos e prejudiciais de poluentes convencionais são para a saúde humana mais do que para as mudanças climáticas. // **Orientações para estabelecer valores:** // **COVs (Compostos Orgânicos Voláteis) emitidos por Veículos Leves (LDVs):** No Brasil, de 1988 a 2014, os limites para a emissão de COV por veículos leves diminuíram de 2,1 g/km para 0,05 g/km, uma redução de 98%. // **CO emitido por Veículos Leves (LDVs):** No Brasil, de 1988 a 2014, os limites na regulamentação para a emissão de CO por veículos leves diminuíram de 24 g/km para 1,3 g/km, uma redução de 95%. // **NOx emitido por Veículos Leves (LDVs):** No Brasil, de 1988 a 2014, os limites na regulamentação para a emissão de NOx por veículos leves diminuíram de 2 g/km para 0,08 g/km, uma redução de 96%. // **MP10 Emitido por Veículos Pesados (HDVs):** No Brasil, de 1989 a 2012, os limites na regulamentação para a emissão de MP por veículos pesados diminuíram de 0,6 g/kWh para 0,02 g/kWh, uma redução de 97%. // **MP2,5 emitido por veículos pesados (HDVs):** No Brasil, de 1989 a 2012, os limites na regulamentação para a emissão de MP por veículos pesados diminuíram de 0,6 g/kWh para 0,02 g/kWh, uma redução de 97%. // **SOx Emitido por Veículos Pesados (HDVs):** No Brasil, de 2000 a 2013, os limites na regulamentação referente ao teor de enxofre no diesel diminuíram de 10.000 ppm para duas especificações: 10 ppm e 500 ppm para regiões metropolitanas e no interior, respectivamente, uma redução de pelo menos 95%. // **COVs (Compostos Orgânicos Voláteis) emitidos por Veículos Pesados (HDVs):** No Brasil, de 1989 a 2012, os limites na regulamentação para a emissão de COV por veículos pesados diminuíram de 3,6 g/kWh para 0,46 g/kWh, uma redução de 87%. // **CO Emitido por Veículos Pesados (HDVs):** No Brasil, de 1989 a 2012, os limites na regulamentação para a emissão de CO por veículos pesados diminuíram de 14 g/kWh para 1,5 g/kWh, uma redução de 89%. // **NOx Emitido por Veículos Pesados (HDVs):** No Brasil, de 1989 a 2012, os limites na regulamentação para a emissão de NOx por veículos pesados diminuíram de 18 g/kWh para 2 g/kWh, uma redução de 89%. // **SOx Emitido pelo Transporte Ferroviário:** No Brasil, de 2000 a 2013, os limites na regulamentação referente ao teor de enxofre no diesel diminuíram de 10.000 ppm para duas especificações: 10 ppm e 500 ppm para regiões metropolitanas e no interior, respectivamente, uma redução de pelo menos 95%. // **SOx Emitido por Navios:** No Brasil, de 2000 a 2013, os limites na regulamentação referente ao teor de enxofre no diesel diminuíram de 10.000 ppm para duas especificações: 10 ppm e 500 ppm para regiões metropolitanas e no interior, respectivamente, uma redução de pelo menos 95%. // **COVs (Compostos Orgânicos Voláteis) emitidos por Motocicletas:** No Brasil, de 1988 a 2014, os limites na regulamentação para a emissão de COV diminuíram de 2,1 g/km para 0,05 g/km, uma redução de 98%. // **CO Emitido por Motocicletas:** No Brasil, de 1988 a 2014, os limites na regulamentação para a emissão de CO diminuíram de 24 g/km para 1,3 g/km, uma redução de 95%. // **NOx Emitido por Motocicletas:** No Brasil, de 1988 a 2014, os limites na regulamentação para a emissão de NOx diminuíram de 2 g/km para 0,08 g/km, uma redução de 96%. | transportation-sector-main.html#conv-pol-stds | conventional-pollutant-standards.html | Energy Ministry. PROCONVE: PROCONVE: PROGRAMA DE CONTROLE DE POLUIÇÃO DO AR POR VEÍCULOS AUTOMOTORES. https://www.mma.gov.br/images/arquivo/80060/Arquivos/PROCONVE_atualizado%20em%2021nov13.pdf | 0
Transporte | Padrões para Poluente Convencional | Percentage Reduction of Separately Regulated Pollutants | ships | N2O | Navios | N2O | 349 | No | Padrão para Poluente Convencional | trans reduce regulated pollutants | 0% | 100% | 2% | % redução de emissões | **Descrição:** Esta política representa o fortalecimento dos padrões para a emissão dos poluentes selecionados pelos tipos de veículos selecionados. Os impactos mais significativos e prejudiciais de poluentes convencionais são para a saúde humana mais do que para as mudanças climáticas. // **Orientações para estabelecer valores:** // **COVs (Compostos Orgânicos Voláteis) emitidos por Veículos Leves (LDVs):** No Brasil, de 1988 a 2014, os limites para a emissão de COV por veículos leves diminuíram de 2,1 g/km para 0,05 g/km, uma redução de 98%. // **CO emitido por Veículos Leves (LDVs):** No Brasil, de 1988 a 2014, os limites na regulamentação para a emissão de CO por veículos leves diminuíram de 24 g/km para 1,3 g/km, uma redução de 95%. // **NOx emitido por Veículos Leves (LDVs):** No Brasil, de 1988 a 2014, os limites na regulamentação para a emissão de NOx por veículos leves diminuíram de 2 g/km para 0,08 g/km, uma redução de 96%. // **MP10 Emitido por Veículos Pesados (HDVs):** No Brasil, de 1989 a 2012, os limites na regulamentação para a emissão de MP por veículos pesados diminuíram de 0,6 g/kWh para 0,02 g/kWh, uma redução de 97%. // **MP2,5 emitido por veículos pesados (HDVs):** No Brasil, de 1989 a 2012, os limites na regulamentação para a emissão de MP por veículos pesados diminuíram de 0,6 g/kWh para 0,02 g/kWh, uma redução de 97%. // **SOx Emitido por Veículos Pesados (HDVs):** No Brasil, de 2000 a 2013, os limites na regulamentação referente ao teor de enxofre no diesel diminuíram de 10.000 ppm para duas especificações: 10 ppm e 500 ppm para regiões metropolitanas e no interior, respectivamente, uma redução de pelo menos 95%. // **COVs (Compostos Orgânicos Voláteis) emitidos por Veículos Pesados (HDVs):** No Brasil, de 1989 a 2012, os limites na regulamentação para a emissão de COV por veículos pesados diminuíram de 3,6 g/kWh para 0,46 g/kWh, uma redução de 87%. // **CO Emitido por Veículos Pesados (HDVs):** No Brasil, de 1989 a 2012, os limites na regulamentação para a emissão de CO por veículos pesados diminuíram de 14 g/kWh para 1,5 g/kWh, uma redução de 89%. // **NOx Emitido por Veículos Pesados (HDVs):** No Brasil, de 1989 a 2012, os limites na regulamentação para a emissão de NOx por veículos pesados diminuíram de 18 g/kWh para 2 g/kWh, uma redução de 89%. // **SOx Emitido pelo Transporte Ferroviário:** No Brasil, de 2000 a 2013, os limites na regulamentação referente ao teor de enxofre no diesel diminuíram de 10.000 ppm para duas especificações: 10 ppm e 500 ppm para regiões metropolitanas e no interior, respectivamente, uma redução de pelo menos 95%. // **SOx Emitido por Navios:** No Brasil, de 2000 a 2013, os limites na regulamentação referente ao teor de enxofre no diesel diminuíram de 10.000 ppm para duas especificações: 10 ppm e 500 ppm para regiões metropolitanas e no interior, respectivamente, uma redução de pelo menos 95%. // **COVs (Compostos Orgânicos Voláteis) emitidos por Motocicletas:** No Brasil, de 1988 a 2014, os limites na regulamentação para a emissão de COV diminuíram de 2,1 g/km para 0,05 g/km, uma redução de 98%. // **CO Emitido por Motocicletas:** No Brasil, de 1988 a 2014, os limites na regulamentação para a emissão de CO diminuíram de 24 g/km para 1,3 g/km, uma redução de 95%. // **NOx Emitido por Motocicletas:** No Brasil, de 1988 a 2014, os limites na regulamentação para a emissão de NOx diminuíram de 2 g/km para 0,08 g/km, uma redução de 96%. | transportation-sector-main.html#conv-pol-stds | conventional-pollutant-standards.html | Energy Ministry. PROCONVE: PROCONVE: PROGRAMA DE CONTROLE DE POLUIÇÃO DO AR POR VEÍCULOS AUTOMOTORES. https://www.mma.gov.br/images/arquivo/80060/Arquivos/PROCONVE_atualizado%20em%2021nov13.pdf | 0
Transporte | Padrões para Poluente Convencional | Percentage Reduction of Separately Regulated Pollutants | motorbikes | VOC | Motocicletas | COVs | 350 | Yes | Padrão para Poluente Convencional | trans reduce regulated pollutants | 0% | 100% | 2% | % redução de emissões | **Descrição:** Esta política representa o fortalecimento dos padrões para a emissão dos poluentes selecionados pelos tipos de veículos selecionados. Os impactos mais significativos e prejudiciais de poluentes convencionais são para a saúde humana mais do que para as mudanças climáticas. // **Orientações para estabelecer valores:** // **COVs (Compostos Orgânicos Voláteis) emitidos por Veículos Leves (LDVs):** No Brasil, de 1988 a 2014, os limites para a emissão de COV por veículos leves diminuíram de 2,1 g/km para 0,05 g/km, uma redução de 98%. // **CO emitido por Veículos Leves (LDVs):** No Brasil, de 1988 a 2014, os limites na regulamentação para a emissão de CO por veículos leves diminuíram de 24 g/km para 1,3 g/km, uma redução de 95%. // **NOx emitido por Veículos Leves (LDVs):** No Brasil, de 1988 a 2014, os limites na regulamentação para a emissão de NOx por veículos leves diminuíram de 2 g/km para 0,08 g/km, uma redução de 96%. // **MP10 Emitido por Veículos Pesados (HDVs):** No Brasil, de 1989 a 2012, os limites na regulamentação para a emissão de MP por veículos pesados diminuíram de 0,6 g/kWh para 0,02 g/kWh, uma redução de 97%. // **MP2,5 emitido por veículos pesados (HDVs):** No Brasil, de 1989 a 2012, os limites na regulamentação para a emissão de MP por veículos pesados diminuíram de 0,6 g/kWh para 0,02 g/kWh, uma redução de 97%. // **SOx Emitido por Veículos Pesados (HDVs):** No Brasil, de 2000 a 2013, os limites na regulamentação referente ao teor de enxofre no diesel diminuíram de 10.000 ppm para duas especificações: 10 ppm e 500 ppm para regiões metropolitanas e no interior, respectivamente, uma redução de pelo menos 95%. // **COVs (Compostos Orgânicos Voláteis) emitidos por Veículos Pesados (HDVs):** No Brasil, de 1989 a 2012, os limites na regulamentação para a emissão de COV por veículos pesados diminuíram de 3,6 g/kWh para 0,46 g/kWh, uma redução de 87%. // **CO Emitido por Veículos Pesados (HDVs):** No Brasil, de 1989 a 2012, os limites na regulamentação para a emissão de CO por veículos pesados diminuíram de 14 g/kWh para 1,5 g/kWh, uma redução de 89%. // **NOx Emitido por Veículos Pesados (HDVs):** No Brasil, de 1989 a 2012, os limites na regulamentação para a emissão de NOx por veículos pesados diminuíram de 18 g/kWh para 2 g/kWh, uma redução de 89%. // **SOx Emitido pelo Transporte Ferroviário:** No Brasil, de 2000 a 2013, os limites na regulamentação referente ao teor de enxofre no diesel diminuíram de 10.000 ppm para duas especificações: 10 ppm e 500 ppm para regiões metropolitanas e no interior, respectivamente, uma redução de pelo menos 95%. // **SOx Emitido por Navios:** No Brasil, de 2000 a 2013, os limites na regulamentação referente ao teor de enxofre no diesel diminuíram de 10.000 ppm para duas especificações: 10 ppm e 500 ppm para regiões metropolitanas e no interior, respectivamente, uma redução de pelo menos 95%. // **COVs (Compostos Orgânicos Voláteis) emitidos por Motocicletas:** No Brasil, de 1988 a 2014, os limites na regulamentação para a emissão de COV diminuíram de 2,1 g/km para 0,05 g/km, uma redução de 98%. // **CO Emitido por Motocicletas:** No Brasil, de 1988 a 2014, os limites na regulamentação para a emissão de CO diminuíram de 24 g/km para 1,3 g/km, uma redução de 95%. // **NOx Emitido por Motocicletas:** No Brasil, de 1988 a 2014, os limites na regulamentação para a emissão de NOx diminuíram de 2 g/km para 0,08 g/km, uma redução de 96%. | transportation-sector-main.html#conv-pol-stds | conventional-pollutant-standards.html | Energy Ministry. PROCONVE: PROCONVE: PROGRAMA DE CONTROLE DE POLUIÇÃO DO AR POR VEÍCULOS AUTOMOTORES. https://www.mma.gov.br/images/arquivo/80060/Arquivos/PROCONVE_atualizado%20em%2021nov13.pdf | 0
Transporte | Padrões para Poluente Convencional | Percentage Reduction of Separately Regulated Pollutants | motorbikes | CO | Motocicletas | CO | 351 | Yes | Padrão para Poluente Convencional | trans reduce regulated pollutants | 0% | 100% | 2% | % redução de emissões | **Descrição:** Esta política representa o fortalecimento dos padrões para a emissão dos poluentes selecionados pelos tipos de veículos selecionados. Os impactos mais significativos e prejudiciais de poluentes convencionais são para a saúde humana mais do que para as mudanças climáticas. // **Orientações para estabelecer valores:** // **COVs (Compostos Orgânicos Voláteis) emitidos por Veículos Leves (LDVs):** No Brasil, de 1988 a 2014, os limites para a emissão de COV por veículos leves diminuíram de 2,1 g/km para 0,05 g/km, uma redução de 98%. // **CO emitido por Veículos Leves (LDVs):** No Brasil, de 1988 a 2014, os limites na regulamentação para a emissão de CO por veículos leves diminuíram de 24 g/km para 1,3 g/km, uma redução de 95%. // **NOx emitido por Veículos Leves (LDVs):** No Brasil, de 1988 a 2014, os limites na regulamentação para a emissão de NOx por veículos leves diminuíram de 2 g/km para 0,08 g/km, uma redução de 96%. // **MP10 Emitido por Veículos Pesados (HDVs):** No Brasil, de 1989 a 2012, os limites na regulamentação para a emissão de MP por veículos pesados diminuíram de 0,6 g/kWh para 0,02 g/kWh, uma redução de 97%. // **MP2,5 emitido por veículos pesados (HDVs):** No Brasil, de 1989 a 2012, os limites na regulamentação para a emissão de MP por veículos pesados diminuíram de 0,6 g/kWh para 0,02 g/kWh, uma redução de 97%. // **SOx Emitido por Veículos Pesados (HDVs):** No Brasil, de 2000 a 2013, os limites na regulamentação referente ao teor de enxofre no diesel diminuíram de 10.000 ppm para duas especificações: 10 ppm e 500 ppm para regiões metropolitanas e no interior, respectivamente, uma redução de pelo menos 95%. // **COVs (Compostos Orgânicos Voláteis) emitidos por Veículos Pesados (HDVs):** No Brasil, de 1989 a 2012, os limites na regulamentação para a emissão de COV por veículos pesados diminuíram de 3,6 g/kWh para 0,46 g/kWh, uma redução de 87%. // **CO Emitido por Veículos Pesados (HDVs):** No Brasil, de 1989 a 2012, os limites na regulamentação para a emissão de CO por veículos pesados diminuíram de 14 g/kWh para 1,5 g/kWh, uma redução de 89%. // **NOx Emitido por Veículos Pesados (HDVs):** No Brasil, de 1989 a 2012, os limites na regulamentação para a emissão de NOx por veículos pesados diminuíram de 18 g/kWh para 2 g/kWh, uma redução de 89%. // **SOx Emitido pelo Transporte Ferroviário:** No Brasil, de 2000 a 2013, os limites na regulamentação referente ao teor de enxofre no diesel diminuíram de 10.000 ppm para duas especificações: 10 ppm e 500 ppm para regiões metropolitanas e no interior, respectivamente, uma redução de pelo menos 95%. // **SOx Emitido por Navios:** No Brasil, de 2000 a 2013, os limites na regulamentação referente ao teor de enxofre no diesel diminuíram de 10.000 ppm para duas especificações: 10 ppm e 500 ppm para regiões metropolitanas e no interior, respectivamente, uma redução de pelo menos 95%. // **COVs (Compostos Orgânicos Voláteis) emitidos por Motocicletas:** No Brasil, de 1988 a 2014, os limites na regulamentação para a emissão de COV diminuíram de 2,1 g/km para 0,05 g/km, uma redução de 98%. // **CO Emitido por Motocicletas:** No Brasil, de 1988 a 2014, os limites na regulamentação para a emissão de CO diminuíram de 24 g/km para 1,3 g/km, uma redução de 95%. // **NOx Emitido por Motocicletas:** No Brasil, de 1988 a 2014, os limites na regulamentação para a emissão de NOx diminuíram de 2 g/km para 0,08 g/km, uma redução de 96%. | transportation-sector-main.html#conv-pol-stds | conventional-pollutant-standards.html | Energy Ministry. PROCONVE: PROCONVE: PROGRAMA DE CONTROLE DE POLUIÇÃO DO AR POR VEÍCULOS AUTOMOTORES. https://www.mma.gov.br/images/arquivo/80060/Arquivos/PROCONVE_atualizado%20em%2021nov13.pdf | 0
Transporte | Padrões para Poluente Convencional | Percentage Reduction of Separately Regulated Pollutants | motorbikes | NOx | Motocicletas | NOx | 352 | Yes | Padrão para Poluente Convencional | trans reduce regulated pollutants | 0% | 100% | 2% | % redução de emissões | **Descrição:** Esta política representa o fortalecimento dos padrões para a emissão dos poluentes selecionados pelos tipos de veículos selecionados. Os impactos mais significativos e prejudiciais de poluentes convencionais são para a saúde humana mais do que para as mudanças climáticas. // **Orientações para estabelecer valores:** // **COVs (Compostos Orgânicos Voláteis) emitidos por Veículos Leves (LDVs):** No Brasil, de 1988 a 2014, os limites para a emissão de COV por veículos leves diminuíram de 2,1 g/km para 0,05 g/km, uma redução de 98%. // **CO emitido por Veículos Leves (LDVs):** No Brasil, de 1988 a 2014, os limites na regulamentação para a emissão de CO por veículos leves diminuíram de 24 g/km para 1,3 g/km, uma redução de 95%. // **NOx emitido por Veículos Leves (LDVs):** No Brasil, de 1988 a 2014, os limites na regulamentação para a emissão de NOx por veículos leves diminuíram de 2 g/km para 0,08 g/km, uma redução de 96%. // **MP10 Emitido por Veículos Pesados (HDVs):** No Brasil, de 1989 a 2012, os limites na regulamentação para a emissão de MP por veículos pesados diminuíram de 0,6 g/kWh para 0,02 g/kWh, uma redução de 97%. // **MP2,5 emitido por veículos pesados (HDVs):** No Brasil, de 1989 a 2012, os limites na regulamentação para a emissão de MP por veículos pesados diminuíram de 0,6 g/kWh para 0,02 g/kWh, uma redução de 97%. // **SOx Emitido por Veículos Pesados (HDVs):** No Brasil, de 2000 a 2013, os limites na regulamentação referente ao teor de enxofre no diesel diminuíram de 10.000 ppm para duas especificações: 10 ppm e 500 ppm para regiões metropolitanas e no interior, respectivamente, uma redução de pelo menos 95%. // **COVs (Compostos Orgânicos Voláteis) emitidos por Veículos Pesados (HDVs):** No Brasil, de 1989 a 2012, os limites na regulamentação para a emissão de COV por veículos pesados diminuíram de 3,6 g/kWh para 0,46 g/kWh, uma redução de 87%. // **CO Emitido por Veículos Pesados (HDVs):** No Brasil, de 1989 a 2012, os limites na regulamentação para a emissão de CO por veículos pesados diminuíram de 14 g/kWh para 1,5 g/kWh, uma redução de 89%. // **NOx Emitido por Veículos Pesados (HDVs):** No Brasil, de 1989 a 2012, os limites na regulamentação para a emissão de NOx por veículos pesados diminuíram de 18 g/kWh para 2 g/kWh, uma redução de 89%. // **SOx Emitido pelo Transporte Ferroviário:** No Brasil, de 2000 a 2013, os limites na regulamentação referente ao teor de enxofre no diesel diminuíram de 10.000 ppm para duas especificações: 10 ppm e 500 ppm para regiões metropolitanas e no interior, respectivamente, uma redução de pelo menos 95%. // **SOx Emitido por Navios:** No Brasil, de 2000 a 2013, os limites na regulamentação referente ao teor de enxofre no diesel diminuíram de 10.000 ppm para duas especificações: 10 ppm e 500 ppm para regiões metropolitanas e no interior, respectivamente, uma redução de pelo menos 95%. // **COVs (Compostos Orgânicos Voláteis) emitidos por Motocicletas:** No Brasil, de 1988 a 2014, os limites na regulamentação para a emissão de COV diminuíram de 2,1 g/km para 0,05 g/km, uma redução de 98%. // **CO Emitido por Motocicletas:** No Brasil, de 1988 a 2014, os limites na regulamentação para a emissão de CO diminuíram de 24 g/km para 1,3 g/km, uma redução de 95%. // **NOx Emitido por Motocicletas:** No Brasil, de 1988 a 2014, os limites na regulamentação para a emissão de NOx diminuíram de 2 g/km para 0,08 g/km, uma redução de 96%. | transportation-sector-main.html#conv-pol-stds | conventional-pollutant-standards.html | Energy Ministry. PROCONVE: PROCONVE: PROGRAMA DE CONTROLE DE POLUIÇÃO DO AR POR VEÍCULOS AUTOMOTORES. https://www.mma.gov.br/images/arquivo/80060/Arquivos/PROCONVE_atualizado%20em%2021nov13.pdf | 0
Transporte | Padrões para Poluente Convencional | Percentage Reduction of Separately Regulated Pollutants | motorbikes | PM10 | Motocicletas | MP10 | 353 | No | Padrão para Poluente Convencional | trans reduce regulated pollutants | 0% | 100% | 2% | % redução de emissões | **Descrição:** Esta política representa o fortalecimento dos padrões para a emissão dos poluentes selecionados pelos tipos de veículos selecionados. Os impactos mais significativos e prejudiciais de poluentes convencionais são para a saúde humana mais do que para as mudanças climáticas. // **Orientações para estabelecer valores:** // **COVs (Compostos Orgânicos Voláteis) emitidos por Veículos Leves (LDVs):** No Brasil, de 1988 a 2014, os limites para a emissão de COV por veículos leves diminuíram de 2,1 g/km para 0,05 g/km, uma redução de 98%. // **CO emitido por Veículos Leves (LDVs):** No Brasil, de 1988 a 2014, os limites na regulamentação para a emissão de CO por veículos leves diminuíram de 24 g/km para 1,3 g/km, uma redução de 95%. // **NOx emitido por Veículos Leves (LDVs):** No Brasil, de 1988 a 2014, os limites na regulamentação para a emissão de NOx por veículos leves diminuíram de 2 g/km para 0,08 g/km, uma redução de 96%. // **MP10 Emitido por Veículos Pesados (HDVs):** No Brasil, de 1989 a 2012, os limites na regulamentação para a emissão de MP por veículos pesados diminuíram de 0,6 g/kWh para 0,02 g/kWh, uma redução de 97%. // **MP2,5 emitido por veículos pesados (HDVs):** No Brasil, de 1989 a 2012, os limites na regulamentação para a emissão de MP por veículos pesados diminuíram de 0,6 g/kWh para 0,02 g/kWh, uma redução de 97%. // **SOx Emitido por Veículos Pesados (HDVs):** No Brasil, de 2000 a 2013, os limites na regulamentação referente ao teor de enxofre no diesel diminuíram de 10.000 ppm para duas especificações: 10 ppm e 500 ppm para regiões metropolitanas e no interior, respectivamente, uma redução de pelo menos 95%. // **COVs (Compostos Orgânicos Voláteis) emitidos por Veículos Pesados (HDVs):** No Brasil, de 1989 a 2012, os limites na regulamentação para a emissão de COV por veículos pesados diminuíram de 3,6 g/kWh para 0,46 g/kWh, uma redução de 87%. // **CO Emitido por Veículos Pesados (HDVs):** No Brasil, de 1989 a 2012, os limites na regulamentação para a emissão de CO por veículos pesados diminuíram de 14 g/kWh para 1,5 g/kWh, uma redução de 89%. // **NOx Emitido por Veículos Pesados (HDVs):** No Brasil, de 1989 a 2012, os limites na regulamentação para a emissão de NOx por veículos pesados diminuíram de 18 g/kWh para 2 g/kWh, uma redução de 89%. // **SOx Emitido pelo Transporte Ferroviário:** No Brasil, de 2000 a 2013, os limites na regulamentação referente ao teor de enxofre no diesel diminuíram de 10.000 ppm para duas especificações: 10 ppm e 500 ppm para regiões metropolitanas e no interior, respectivamente, uma redução de pelo menos 95%. // **SOx Emitido por Navios:** No Brasil, de 2000 a 2013, os limites na regulamentação referente ao teor de enxofre no diesel diminuíram de 10.000 ppm para duas especificações: 10 ppm e 500 ppm para regiões metropolitanas e no interior, respectivamente, uma redução de pelo menos 95%. // **COVs (Compostos Orgânicos Voláteis) emitidos por Motocicletas:** No Brasil, de 1988 a 2014, os limites na regulamentação para a emissão de COV diminuíram de 2,1 g/km para 0,05 g/km, uma redução de 98%. // **CO Emitido por Motocicletas:** No Brasil, de 1988 a 2014, os limites na regulamentação para a emissão de CO diminuíram de 24 g/km para 1,3 g/km, uma redução de 95%. // **NOx Emitido por Motocicletas:** No Brasil, de 1988 a 2014, os limites na regulamentação para a emissão de NOx diminuíram de 2 g/km para 0,08 g/km, uma redução de 96%. | transportation-sector-main.html#conv-pol-stds | conventional-pollutant-standards.html | Energy Ministry. PROCONVE: PROCONVE: PROGRAMA DE CONTROLE DE POLUIÇÃO DO AR POR VEÍCULOS AUTOMOTORES. https://www.mma.gov.br/images/arquivo/80060/Arquivos/PROCONVE_atualizado%20em%2021nov13.pdf | 0
Transporte | Padrões para Poluente Convencional | Percentage Reduction of Separately Regulated Pollutants | motorbikes | PM25 | Motocicletas | MP2,5 | 354 | No | Padrão para Poluente Convencional | trans reduce regulated pollutants | 0% | 100% | 2% | % redução de emissões | **Descrição:** Esta política representa o fortalecimento dos padrões para a emissão dos poluentes selecionados pelos tipos de veículos selecionados. Os impactos mais significativos e prejudiciais de poluentes convencionais são para a saúde humana mais do que para as mudanças climáticas. // **Orientações para estabelecer valores:** // **COVs (Compostos Orgânicos Voláteis) emitidos por Veículos Leves (LDVs):** No Brasil, de 1988 a 2014, os limites para a emissão de COV por veículos leves diminuíram de 2,1 g/km para 0,05 g/km, uma redução de 98%. // **CO emitido por Veículos Leves (LDVs):** No Brasil, de 1988 a 2014, os limites na regulamentação para a emissão de CO por veículos leves diminuíram de 24 g/km para 1,3 g/km, uma redução de 95%. // **NOx emitido por Veículos Leves (LDVs):** No Brasil, de 1988 a 2014, os limites na regulamentação para a emissão de NOx por veículos leves diminuíram de 2 g/km para 0,08 g/km, uma redução de 96%. // **MP10 Emitido por Veículos Pesados (HDVs):** No Brasil, de 1989 a 2012, os limites na regulamentação para a emissão de MP por veículos pesados diminuíram de 0,6 g/kWh para 0,02 g/kWh, uma redução de 97%. // **MP2,5 emitido por veículos pesados (HDVs):** No Brasil, de 1989 a 2012, os limites na regulamentação para a emissão de MP por veículos pesados diminuíram de 0,6 g/kWh para 0,02 g/kWh, uma redução de 97%. // **SOx Emitido por Veículos Pesados (HDVs):** No Brasil, de 2000 a 2013, os limites na regulamentação referente ao teor de enxofre no diesel diminuíram de 10.000 ppm para duas especificações: 10 ppm e 500 ppm para regiões metropolitanas e no interior, respectivamente, uma redução de pelo menos 95%. // **COVs (Compostos Orgânicos Voláteis) emitidos por Veículos Pesados (HDVs):** No Brasil, de 1989 a 2012, os limites na regulamentação para a emissão de COV por veículos pesados diminuíram de 3,6 g/kWh para 0,46 g/kWh, uma redução de 87%. // **CO Emitido por Veículos Pesados (HDVs):** No Brasil, de 1989 a 2012, os limites na regulamentação para a emissão de CO por veículos pesados diminuíram de 14 g/kWh para 1,5 g/kWh, uma redução de 89%. // **NOx Emitido por Veículos Pesados (HDVs):** No Brasil, de 1989 a 2012, os limites na regulamentação para a emissão de NOx por veículos pesados diminuíram de 18 g/kWh para 2 g/kWh, uma redução de 89%. // **SOx Emitido pelo Transporte Ferroviário:** No Brasil, de 2000 a 2013, os limites na regulamentação referente ao teor de enxofre no diesel diminuíram de 10.000 ppm para duas especificações: 10 ppm e 500 ppm para regiões metropolitanas e no interior, respectivamente, uma redução de pelo menos 95%. // **SOx Emitido por Navios:** No Brasil, de 2000 a 2013, os limites na regulamentação referente ao teor de enxofre no diesel diminuíram de 10.000 ppm para duas especificações: 10 ppm e 500 ppm para regiões metropolitanas e no interior, respectivamente, uma redução de pelo menos 95%. // **COVs (Compostos Orgânicos Voláteis) emitidos por Motocicletas:** No Brasil, de 1988 a 2014, os limites na regulamentação para a emissão de COV diminuíram de 2,1 g/km para 0,05 g/km, uma redução de 98%. // **CO Emitido por Motocicletas:** No Brasil, de 1988 a 2014, os limites na regulamentação para a emissão de CO diminuíram de 24 g/km para 1,3 g/km, uma redução de 95%. // **NOx Emitido por Motocicletas:** No Brasil, de 1988 a 2014, os limites na regulamentação para a emissão de NOx diminuíram de 2 g/km para 0,08 g/km, uma redução de 96%. | transportation-sector-main.html#conv-pol-stds | conventional-pollutant-standards.html | Energy Ministry. PROCONVE: PROCONVE: PROGRAMA DE CONTROLE DE POLUIÇÃO DO AR POR VEÍCULOS AUTOMOTORES. https://www.mma.gov.br/images/arquivo/80060/Arquivos/PROCONVE_atualizado%20em%2021nov13.pdf | 0
Transporte | Padrões para Poluente Convencional | Percentage Reduction of Separately Regulated Pollutants | motorbikes | SOx | Motocicletas | SOx | 355 | No | Padrão para Poluente Convencional | trans reduce regulated pollutants | 0% | 100% | 2% | % redução de emissões | **Descrição:** Esta política representa o fortalecimento dos padrões para a emissão dos poluentes selecionados pelos tipos de veículos selecionados. Os impactos mais significativos e prejudiciais de poluentes convencionais são para a saúde humana mais do que para as mudanças climáticas. // **Orientações para estabelecer valores:** // **COVs (Compostos Orgânicos Voláteis) emitidos por Veículos Leves (LDVs):** No Brasil, de 1988 a 2014, os limites para a emissão de COV por veículos leves diminuíram de 2,1 g/km para 0,05 g/km, uma redução de 98%. // **CO emitido por Veículos Leves (LDVs):** No Brasil, de 1988 a 2014, os limites na regulamentação para a emissão de CO por veículos leves diminuíram de 24 g/km para 1,3 g/km, uma redução de 95%. // **NOx emitido por Veículos Leves (LDVs):** No Brasil, de 1988 a 2014, os limites na regulamentação para a emissão de NOx por veículos leves diminuíram de 2 g/km para 0,08 g/km, uma redução de 96%. // **MP10 Emitido por Veículos Pesados (HDVs):** No Brasil, de 1989 a 2012, os limites na regulamentação para a emissão de MP por veículos pesados diminuíram de 0,6 g/kWh para 0,02 g/kWh, uma redução de 97%. // **MP2,5 emitido por veículos pesados (HDVs):** No Brasil, de 1989 a 2012, os limites na regulamentação para a emissão de MP por veículos pesados diminuíram de 0,6 g/kWh para 0,02 g/kWh, uma redução de 97%. // **SOx Emitido por Veículos Pesados (HDVs):** No Brasil, de 2000 a 2013, os limites na regulamentação referente ao teor de enxofre no diesel diminuíram de 10.000 ppm para duas especificações: 10 ppm e 500 ppm para regiões metropolitanas e no interior, respectivamente, uma redução de pelo menos 95%. // **COVs (Compostos Orgânicos Voláteis) emitidos por Veículos Pesados (HDVs):** No Brasil, de 1989 a 2012, os limites na regulamentação para a emissão de COV por veículos pesados diminuíram de 3,6 g/kWh para 0,46 g/kWh, uma redução de 87%. // **CO Emitido por Veículos Pesados (HDVs):** No Brasil, de 1989 a 2012, os limites na regulamentação para a emissão de CO por veículos pesados diminuíram de 14 g/kWh para 1,5 g/kWh, uma redução de 89%. // **NOx Emitido por Veículos Pesados (HDVs):** No Brasil, de 1989 a 2012, os limites na regulamentação para a emissão de NOx por veículos pesados diminuíram de 18 g/kWh para 2 g/kWh, uma redução de 89%. // **SOx Emitido pelo Transporte Ferroviário:** No Brasil, de 2000 a 2013, os limites na regulamentação referente ao teor de enxofre no diesel diminuíram de 10.000 ppm para duas especificações: 10 ppm e 500 ppm para regiões metropolitanas e no interior, respectivamente, uma redução de pelo menos 95%. // **SOx Emitido por Navios:** No Brasil, de 2000 a 2013, os limites na regulamentação referente ao teor de enxofre no diesel diminuíram de 10.000 ppm para duas especificações: 10 ppm e 500 ppm para regiões metropolitanas e no interior, respectivamente, uma redução de pelo menos 95%. // **COVs (Compostos Orgânicos Voláteis) emitidos por Motocicletas:** No Brasil, de 1988 a 2014, os limites na regulamentação para a emissão de COV diminuíram de 2,1 g/km para 0,05 g/km, uma redução de 98%. // **CO Emitido por Motocicletas:** No Brasil, de 1988 a 2014, os limites na regulamentação para a emissão de CO diminuíram de 24 g/km para 1,3 g/km, uma redução de 95%. // **NOx Emitido por Motocicletas:** No Brasil, de 1988 a 2014, os limites na regulamentação para a emissão de NOx diminuíram de 2 g/km para 0,08 g/km, uma redução de 96%. | transportation-sector-main.html#conv-pol-stds | conventional-pollutant-standards.html | Energy Ministry. PROCONVE: PROCONVE: PROGRAMA DE CONTROLE DE POLUIÇÃO DO AR POR VEÍCULOS AUTOMOTORES. https://www.mma.gov.br/images/arquivo/80060/Arquivos/PROCONVE_atualizado%20em%2021nov13.pdf | 0
Transporte | Padrões para Poluente Convencional | Percentage Reduction of Separately Regulated Pollutants | motorbikes | BC | Motocicletas | Carbono Negro | 356 | No | Padrão para Poluente Convencional | trans reduce regulated pollutants | 0% | 100% | 2% | % redução de emissões | **Descrição:** Esta política representa o fortalecimento dos padrões para a emissão dos poluentes selecionados pelos tipos de veículos selecionados. Os impactos mais significativos e prejudiciais de poluentes convencionais são para a saúde humana mais do que para as mudanças climáticas. // **Orientações para estabelecer valores:** // **COVs (Compostos Orgânicos Voláteis) emitidos por Veículos Leves (LDVs):** No Brasil, de 1988 a 2014, os limites para a emissão de COV por veículos leves diminuíram de 2,1 g/km para 0,05 g/km, uma redução de 98%. // **CO emitido por Veículos Leves (LDVs):** No Brasil, de 1988 a 2014, os limites na regulamentação para a emissão de CO por veículos leves diminuíram de 24 g/km para 1,3 g/km, uma redução de 95%. // **NOx emitido por Veículos Leves (LDVs):** No Brasil, de 1988 a 2014, os limites na regulamentação para a emissão de NOx por veículos leves diminuíram de 2 g/km para 0,08 g/km, uma redução de 96%. // **MP10 Emitido por Veículos Pesados (HDVs):** No Brasil, de 1989 a 2012, os limites na regulamentação para a emissão de MP por veículos pesados diminuíram de 0,6 g/kWh para 0,02 g/kWh, uma redução de 97%. // **MP2,5 emitido por veículos pesados (HDVs):** No Brasil, de 1989 a 2012, os limites na regulamentação para a emissão de MP por veículos pesados diminuíram de 0,6 g/kWh para 0,02 g/kWh, uma redução de 97%. // **SOx Emitido por Veículos Pesados (HDVs):** No Brasil, de 2000 a 2013, os limites na regulamentação referente ao teor de enxofre no diesel diminuíram de 10.000 ppm para duas especificações: 10 ppm e 500 ppm para regiões metropolitanas e no interior, respectivamente, uma redução de pelo menos 95%. // **COVs (Compostos Orgânicos Voláteis) emitidos por Veículos Pesados (HDVs):** No Brasil, de 1989 a 2012, os limites na regulamentação para a emissão de COV por veículos pesados diminuíram de 3,6 g/kWh para 0,46 g/kWh, uma redução de 87%. // **CO Emitido por Veículos Pesados (HDVs):** No Brasil, de 1989 a 2012, os limites na regulamentação para a emissão de CO por veículos pesados diminuíram de 14 g/kWh para 1,5 g/kWh, uma redução de 89%. // **NOx Emitido por Veículos Pesados (HDVs):** No Brasil, de 1989 a 2012, os limites na regulamentação para a emissão de NOx por veículos pesados diminuíram de 18 g/kWh para 2 g/kWh, uma redução de 89%. // **SOx Emitido pelo Transporte Ferroviário:** No Brasil, de 2000 a 2013, os limites na regulamentação referente ao teor de enxofre no diesel diminuíram de 10.000 ppm para duas especificações: 10 ppm e 500 ppm para regiões metropolitanas e no interior, respectivamente, uma redução de pelo menos 95%. // **SOx Emitido por Navios:** No Brasil, de 2000 a 2013, os limites na regulamentação referente ao teor de enxofre no diesel diminuíram de 10.000 ppm para duas especificações: 10 ppm e 500 ppm para regiões metropolitanas e no interior, respectivamente, uma redução de pelo menos 95%. // **COVs (Compostos Orgânicos Voláteis) emitidos por Motocicletas:** No Brasil, de 1988 a 2014, os limites na regulamentação para a emissão de COV diminuíram de 2,1 g/km para 0,05 g/km, uma redução de 98%. // **CO Emitido por Motocicletas:** No Brasil, de 1988 a 2014, os limites na regulamentação para a emissão de CO diminuíram de 24 g/km para 1,3 g/km, uma redução de 95%. // **NOx Emitido por Motocicletas:** No Brasil, de 1988 a 2014, os limites na regulamentação para a emissão de NOx diminuíram de 2 g/km para 0,08 g/km, uma redução de 96%. | transportation-sector-main.html#conv-pol-stds | conventional-pollutant-standards.html | Energy Ministry. PROCONVE: PROCONVE: PROGRAMA DE CONTROLE DE POLUIÇÃO DO AR POR VEÍCULOS AUTOMOTORES. https://www.mma.gov.br/images/arquivo/80060/Arquivos/PROCONVE_atualizado%20em%2021nov13.pdf | 0
Transporte | Padrões para Poluente Convencional | Percentage Reduction of Separately Regulated Pollutants | motorbikes | OC | Motocicletas | OC (carbono orgânico) | 357 | No | Padrão para Poluente Convencional | trans reduce regulated pollutants | 0% | 100% | 2% | % redução de emissões | **Descrição:** Esta política representa o fortalecimento dos padrões para a emissão dos poluentes selecionados pelos tipos de veículos selecionados. Os impactos mais significativos e prejudiciais de poluentes convencionais são para a saúde humana mais do que para as mudanças climáticas. // **Orientações para estabelecer valores:** // **COVs (Compostos Orgânicos Voláteis) emitidos por Veículos Leves (LDVs):** No Brasil, de 1988 a 2014, os limites para a emissão de COV por veículos leves diminuíram de 2,1 g/km para 0,05 g/km, uma redução de 98%. // **CO emitido por Veículos Leves (LDVs):** No Brasil, de 1988 a 2014, os limites na regulamentação para a emissão de CO por veículos leves diminuíram de 24 g/km para 1,3 g/km, uma redução de 95%. // **NOx emitido por Veículos Leves (LDVs):** No Brasil, de 1988 a 2014, os limites na regulamentação para a emissão de NOx por veículos leves diminuíram de 2 g/km para 0,08 g/km, uma redução de 96%. // **MP10 Emitido por Veículos Pesados (HDVs):** No Brasil, de 1989 a 2012, os limites na regulamentação para a emissão de MP por veículos pesados diminuíram de 0,6 g/kWh para 0,02 g/kWh, uma redução de 97%. // **MP2,5 emitido por veículos pesados (HDVs):** No Brasil, de 1989 a 2012, os limites na regulamentação para a emissão de MP por veículos pesados diminuíram de 0,6 g/kWh para 0,02 g/kWh, uma redução de 97%. // **SOx Emitido por Veículos Pesados (HDVs):** No Brasil, de 2000 a 2013, os limites na regulamentação referente ao teor de enxofre no diesel diminuíram de 10.000 ppm para duas especificações: 10 ppm e 500 ppm para regiões metropolitanas e no interior, respectivamente, uma redução de pelo menos 95%. // **COVs (Compostos Orgânicos Voláteis) emitidos por Veículos Pesados (HDVs):** No Brasil, de 1989 a 2012, os limites na regulamentação para a emissão de COV por veículos pesados diminuíram de 3,6 g/kWh para 0,46 g/kWh, uma redução de 87%. // **CO Emitido por Veículos Pesados (HDVs):** No Brasil, de 1989 a 2012, os limites na regulamentação para a emissão de CO por veículos pesados diminuíram de 14 g/kWh para 1,5 g/kWh, uma redução de 89%. // **NOx Emitido por Veículos Pesados (HDVs):** No Brasil, de 1989 a 2012, os limites na regulamentação para a emissão de NOx por veículos pesados diminuíram de 18 g/kWh para 2 g/kWh, uma redução de 89%. // **SOx Emitido pelo Transporte Ferroviário:** No Brasil, de 2000 a 2013, os limites na regulamentação referente ao teor de enxofre no diesel diminuíram de 10.000 ppm para duas especificações: 10 ppm e 500 ppm para regiões metropolitanas e no interior, respectivamente, uma redução de pelo menos 95%. // **SOx Emitido por Navios:** No Brasil, de 2000 a 2013, os limites na regulamentação referente ao teor de enxofre no diesel diminuíram de 10.000 ppm para duas especificações: 10 ppm e 500 ppm para regiões metropolitanas e no interior, respectivamente, uma redução de pelo menos 95%. // **COVs (Compostos Orgânicos Voláteis) emitidos por Motocicletas:** No Brasil, de 1988 a 2014, os limites na regulamentação para a emissão de COV diminuíram de 2,1 g/km para 0,05 g/km, uma redução de 98%. // **CO Emitido por Motocicletas:** No Brasil, de 1988 a 2014, os limites na regulamentação para a emissão de CO diminuíram de 24 g/km para 1,3 g/km, uma redução de 95%. // **NOx Emitido por Motocicletas:** No Brasil, de 1988 a 2014, os limites na regulamentação para a emissão de NOx diminuíram de 2 g/km para 0,08 g/km, uma redução de 96%. | transportation-sector-main.html#conv-pol-stds | conventional-pollutant-standards.html | Energy Ministry. PROCONVE: PROCONVE: PROGRAMA DE CONTROLE DE POLUIÇÃO DO AR POR VEÍCULOS AUTOMOTORES. https://www.mma.gov.br/images/arquivo/80060/Arquivos/PROCONVE_atualizado%20em%2021nov13.pdf | 0
Transporte | Padrões para Poluente Convencional | Percentage Reduction of Separately Regulated Pollutants | motorbikes | CH4 | Motocicletas | CH4 | 358 | No | Padrão para Poluente Convencional | trans reduce regulated pollutants | 0% | 100% | 2% | % redução de emissões | **Descrição:** Esta política representa o fortalecimento dos padrões para a emissão dos poluentes selecionados pelos tipos de veículos selecionados. Os impactos mais significativos e prejudiciais de poluentes convencionais são para a saúde humana mais do que para as mudanças climáticas. // **Orientações para estabelecer valores:** // **COVs (Compostos Orgânicos Voláteis) emitidos por Veículos Leves (LDVs):** No Brasil, de 1988 a 2014, os limites para a emissão de COV por veículos leves diminuíram de 2,1 g/km para 0,05 g/km, uma redução de 98%. // **CO emitido por Veículos Leves (LDVs):** No Brasil, de 1988 a 2014, os limites na regulamentação para a emissão de CO por veículos leves diminuíram de 24 g/km para 1,3 g/km, uma redução de 95%. // **NOx emitido por Veículos Leves (LDVs):** No Brasil, de 1988 a 2014, os limites na regulamentação para a emissão de NOx por veículos leves diminuíram de 2 g/km para 0,08 g/km, uma redução de 96%. // **MP10 Emitido por Veículos Pesados (HDVs):** No Brasil, de 1989 a 2012, os limites na regulamentação para a emissão de MP por veículos pesados diminuíram de 0,6 g/kWh para 0,02 g/kWh, uma redução de 97%. // **MP2,5 emitido por veículos pesados (HDVs):** No Brasil, de 1989 a 2012, os limites na regulamentação para a emissão de MP por veículos pesados diminuíram de 0,6 g/kWh para 0,02 g/kWh, uma redução de 97%. // **SOx Emitido por Veículos Pesados (HDVs):** No Brasil, de 2000 a 2013, os limites na regulamentação referente ao teor de enxofre no diesel diminuíram de 10.000 ppm para duas especificações: 10 ppm e 500 ppm para regiões metropolitanas e no interior, respectivamente, uma redução de pelo menos 95%. // **COVs (Compostos Orgânicos Voláteis) emitidos por Veículos Pesados (HDVs):** No Brasil, de 1989 a 2012, os limites na regulamentação para a emissão de COV por veículos pesados diminuíram de 3,6 g/kWh para 0,46 g/kWh, uma redução de 87%. // **CO Emitido por Veículos Pesados (HDVs):** No Brasil, de 1989 a 2012, os limites na regulamentação para a emissão de CO por veículos pesados diminuíram de 14 g/kWh para 1,5 g/kWh, uma redução de 89%. // **NOx Emitido por Veículos Pesados (HDVs):** No Brasil, de 1989 a 2012, os limites na regulamentação para a emissão de NOx por veículos pesados diminuíram de 18 g/kWh para 2 g/kWh, uma redução de 89%. // **SOx Emitido pelo Transporte Ferroviário:** No Brasil, de 2000 a 2013, os limites na regulamentação referente ao teor de enxofre no diesel diminuíram de 10.000 ppm para duas especificações: 10 ppm e 500 ppm para regiões metropolitanas e no interior, respectivamente, uma redução de pelo menos 95%. // **SOx Emitido por Navios:** No Brasil, de 2000 a 2013, os limites na regulamentação referente ao teor de enxofre no diesel diminuíram de 10.000 ppm para duas especificações: 10 ppm e 500 ppm para regiões metropolitanas e no interior, respectivamente, uma redução de pelo menos 95%. // **COVs (Compostos Orgânicos Voláteis) emitidos por Motocicletas:** No Brasil, de 1988 a 2014, os limites na regulamentação para a emissão de COV diminuíram de 2,1 g/km para 0,05 g/km, uma redução de 98%. // **CO Emitido por Motocicletas:** No Brasil, de 1988 a 2014, os limites na regulamentação para a emissão de CO diminuíram de 24 g/km para 1,3 g/km, uma redução de 95%. // **NOx Emitido por Motocicletas:** No Brasil, de 1988 a 2014, os limites na regulamentação para a emissão de NOx diminuíram de 2 g/km para 0,08 g/km, uma redução de 96%. | transportation-sector-main.html#conv-pol-stds | conventional-pollutant-standards.html | Energy Ministry. PROCONVE: PROCONVE: PROGRAMA DE CONTROLE DE POLUIÇÃO DO AR POR VEÍCULOS AUTOMOTORES. https://www.mma.gov.br/images/arquivo/80060/Arquivos/PROCONVE_atualizado%20em%2021nov13.pdf | 0
Transporte | Padrões para Poluente Convencional | Percentage Reduction of Separately Regulated Pollutants | motorbikes | N2O | Motocicletas | N2O | 359 | No | Padrão para Poluente Convencional | trans reduce regulated pollutants | 0% | 100% | 2% | % redução de emissões | **Descrição:** Esta política representa o fortalecimento dos padrões para a emissão dos poluentes selecionados pelos tipos de veículos selecionados. Os impactos mais significativos e prejudiciais de poluentes convencionais são para a saúde humana mais do que para as mudanças climáticas. // **Orientações para estabelecer valores:** // **COVs (Compostos Orgânicos Voláteis) emitidos por Veículos Leves (LDVs):** No Brasil, de 1988 a 2014, os limites para a emissão de COV por veículos leves diminuíram de 2,1 g/km para 0,05 g/km, uma redução de 98%. // **CO emitido por Veículos Leves (LDVs):** No Brasil, de 1988 a 2014, os limites na regulamentação para a emissão de CO por veículos leves diminuíram de 24 g/km para 1,3 g/km, uma redução de 95%. // **NOx emitido por Veículos Leves (LDVs):** No Brasil, de 1988 a 2014, os limites na regulamentação para a emissão de NOx por veículos leves diminuíram de 2 g/km para 0,08 g/km, uma redução de 96%. // **MP10 Emitido por Veículos Pesados (HDVs):** No Brasil, de 1989 a 2012, os limites na regulamentação para a emissão de MP por veículos pesados diminuíram de 0,6 g/kWh para 0,02 g/kWh, uma redução de 97%. // **MP2,5 emitido por veículos pesados (HDVs):** No Brasil, de 1989 a 2012, os limites na regulamentação para a emissão de MP por veículos pesados diminuíram de 0,6 g/kWh para 0,02 g/kWh, uma redução de 97%. // **SOx Emitido por Veículos Pesados (HDVs):** No Brasil, de 2000 a 2013, os limites na regulamentação referente ao teor de enxofre no diesel diminuíram de 10.000 ppm para duas especificações: 10 ppm e 500 ppm para regiões metropolitanas e no interior, respectivamente, uma redução de pelo menos 95%. // **COVs (Compostos Orgânicos Voláteis) emitidos por Veículos Pesados (HDVs):** No Brasil, de 1989 a 2012, os limites na regulamentação para a emissão de COV por veículos pesados diminuíram de 3,6 g/kWh para 0,46 g/kWh, uma redução de 87%. // **CO Emitido por Veículos Pesados (HDVs):** No Brasil, de 1989 a 2012, os limites na regulamentação para a emissão de CO por veículos pesados diminuíram de 14 g/kWh para 1,5 g/kWh, uma redução de 89%. // **NOx Emitido por Veículos Pesados (HDVs):** No Brasil, de 1989 a 2012, os limites na regulamentação para a emissão de NOx por veículos pesados diminuíram de 18 g/kWh para 2 g/kWh, uma redução de 89%. // **SOx Emitido pelo Transporte Ferroviário:** No Brasil, de 2000 a 2013, os limites na regulamentação referente ao teor de enxofre no diesel diminuíram de 10.000 ppm para duas especificações: 10 ppm e 500 ppm para regiões metropolitanas e no interior, respectivamente, uma redução de pelo menos 95%. // **SOx Emitido por Navios:** No Brasil, de 2000 a 2013, os limites na regulamentação referente ao teor de enxofre no diesel diminuíram de 10.000 ppm para duas especificações: 10 ppm e 500 ppm para regiões metropolitanas e no interior, respectivamente, uma redução de pelo menos 95%. // **COVs (Compostos Orgânicos Voláteis) emitidos por Motocicletas:** No Brasil, de 1988 a 2014, os limites na regulamentação para a emissão de COV diminuíram de 2,1 g/km para 0,05 g/km, uma redução de 98%. // **CO Emitido por Motocicletas:** No Brasil, de 1988 a 2014, os limites na regulamentação para a emissão de CO diminuíram de 24 g/km para 1,3 g/km, uma redução de 95%. // **NOx Emitido por Motocicletas:** No Brasil, de 1988 a 2014, os limites na regulamentação para a emissão de NOx diminuíram de 2 g/km para 0,08 g/km, uma redução de 96%. | transportation-sector-main.html#conv-pol-stds | conventional-pollutant-standards.html | Energy Ministry. PROCONVE: PROCONVE: PROGRAMA DE CONTROLE DE POLUIÇÃO DO AR POR VEÍCULOS AUTOMOTORES. https://www.mma.gov.br/images/arquivo/80060/Arquivos/PROCONVE_atualizado%20em%2021nov13.pdf | 0
Transporte | Instalação de Carregador de Veículo Elétrico | EV Charger Deployment |  |  | 0 | 0 | 360 | Yes | Instalação de Carregadores para Veículos Elétricos (VEs) | trans EV charger deployment | 0 | 300 | 5 | carregadores / 100 mil habitantes | **Descrição:** Esta política representa o aumento da instalação de estações de carregamento de veículos elétricos, incluindo estações Level 2 e DC Fast. A política é estabelecida em carregadores por 100.000 habitantes (de forma cumulativa, não por ano) adicionais aos já existentes no cenário BAU. Esta política afeta somente os passageiros de veículos leves. // **Orientações para estabelecer valores:** Em 2020, o Brasil tinha 250 carregadores, pouco menos de 0,12 carregador por 100.000 habitantes. Em 2019, o país tinha 40.524 postos de combustíveis, com uma média de 8 bombas de combustível cada, ou 154 bombas por 100.000 habitantes. Portanto, estabelecer um valor de 154 faria com que a densidade populacional dos carregadores de veículos elétricos fosse igual à das bombas de combustível em 2019. | 0 | ev-charger-deployment.html | Number of EV chargers: https://www.plugshare.com/ Number of gas stations: ANP, Supply in numbers, http://www.anp.gov.br/arquivos/publicacoes/boletins-anp/abastecimento/63/boletim-n63.pdf Pumps per station: https://247wallst.com/economy/2014/05/22/why-are-there-115000-or-150000-gas-stations-in-america/ | 0
Transporte | Autonomia e tempo de recarga de veículos elétricos | Reduce EV Range Anxiety and Charging Time |  |  | 0 | 0 | 361 | Yes | Autonomia e tempo de recarga de veículos elétricos (VEs) | trans reduce EV range anxiety and charging time | 0% | 100% | 2% | % redução na preocupação | **Descrição:** Esta política especifica uma porcentagem de redução da preocupação dos consumidores sobre a autonomia dos veículos elétricos (distância que consegue percorrer a cada carregamento completo) e o tempo de carga necessário. Estabelecer um valor de 100% implica que os consumidores não têm mais preocupação em relação à autonomia e tempo de carga dos veículos elétricos do que em relação à autonomia e tempo de abastecimento de veículos a gasolina. Isso não significa que o alcance dos veículos elétricos seja ilimitado e nem que o carregamento seja instantâneo. // **Orientações para estabelecer valores:** Em 2019, os veículos puramente elétricos (não híbridos) disponíveis no Brasil apresentavam uma autonomia de 285 km a 471 km (mediana de 374 km), e o tempo de carregamento típico era de 0,5 hora (com um carregador rápido DC) ou de 3,5 horas (com um carregador de Nível 2). | 0 | reduce-range-anxiety-charging-time.html | Ranges: https://insideevs.uol.com.br/news/426568/precos-carros-eletricos-brasil/ Charging Times: https://www.chargepoint.com/files/Quick_Guide_to_Fast_Charging.pdf | 0
Transporte | Mandato de Venda para Veículo Elétrico | Additional Minimum Required EV Sales Percentage | passenger | LDVs | Passageiro | Veículos Leves | 186 | Yes | Mandato de Venda para Veículos Elétricos (VEs) | trans EV minimum | 0% | 100% | 1% | % de novos veículos vendidos | **Descrição:** Esta política exige que seja especificada uma porcentagem para a venda de veículos elétricos movidos a bateria em relação à venda de veículos. Se essa porcentagem for alcançada no cenário BAU, em decorrência de vendas e dos efeitos de outras políticas, como subsídio aos veículos elétricos, esta política não tem nenhum efeito. Os fabricantes podem atender ao padrão de vendas a partir de técnicas como mais investimento em marketing para veículos elétricos, redução do preço desses veículos ou aumento do preço dos veículos não elétricos. // **Orientações para estabelecer valores:** // **Veículos Leves para Transporte de Passageiros:** No Brasil, atualmente, não existe nenhuma política de incentivo que estabeleça obrigatoriedade de vendas para veículos elétricos. // **Veículos Leves de Carga:** Hoje, a parcela de caminhões de carga elétricos é muito baixa. Contudo, a eletrificação é particularmente promissora para determinados tipos de caminhões, como aqueles usados para entregas dentro das cidades, os envolvidos em operações portuárias, caminhões de lixo e outros que realizam paradas frequentes. // **Veículos Pesados para Transporte de Passageiros:** Em 2020, o número de ônibus elétricos ainda era muito baixo. No entanto, há indicações por parte do Ministério de Minas e Energia de que as aquisições destes veículos no setor de transporte começarão a partir de nichos, como ônibus de frotas urbanas, com maiores externalidades positivas e evitando custos de subsídios. // **Veículos Pesados de Carga:** Hoje, a parcela de caminhões leves de carga elétricos é muito baixa, mas a eletrificação é particularmente promissora para determinados tipos de caminhões, como aqueles usados para entregas dentro das cidades, os envolvidos em operações portuárias, caminhões de lixo e outros que realizam paradas frequentes. // **Aviões para Transporte de Passageiros:** A eletricidade em aeronaves é geralmente utilizada por drones, sendo que pequenos aviões elétricos manuais já foram desenvolvidos. No entanto, a limitação em termos de carga e alcance pode prejudicar o potencial de eletrificação de aeronaves grandes para longos percursos. Portanto, estabelecer um percentual baixo para o nível de implementação dessa política pode ser mais realista. // **Aviões de Carga:** A eletricidade em aeronaves é geralmente utilizada por drones, sendo que pequenos aviões elétricos manuais já foram desenvolvidos. No entanto, a limitação em termos de carga e alcance pode prejudicar o potencial de eletrificação de aeronaves grandes para longos percursos. Portanto, estabelecer um percentual baixo para o nível de implementação dessa política pode ser mais realista. // **Transporte Ferroviário de Passageiros:** Hoje, no Brasil, praticamente toda a energia usada para trens de passageiros consiste em eletricidade, principalmente por sistemas de metrô e trens urbanos. // **Transporte Ferroviário de Carga:** Hoje, no Brasil, uma parcela muito pequena, se é que existente, do transporte ferroviário de carga é eletrificada. Corredores ferroviários eletrificados precisam ter transformadores de boa capacidade, além de outras capacidades elétricas, para acomodar as cargas pesadas do transporte ferroviário de mercadorias. Investimentos na infraestrutura necessária podem ser substanciais e levar muitos anos para serem completados. // **Navios para Transporte de Passageiros:** No Brasil, atualmente nenhum dos barcos utilizados para transportar passageiros na região amazônica e no Rio de Janeiro é elétrico e não existem políticas de incentivo para uma mudança da motorização da frota. // **Navios de Carga:** No Brasil, atualmente, nenhum navio é eletrificado e não existem políticas de incentivo para a mudança de motorização da frota. // **Motocicletas para Transporte de Passageiros:** No Brasil, as motocicletas em geral são utilizadas para deslocamentos urbanos, sendo que modelos elétricos ainda não representam uma parcela significativa da frota. | transportation-sector-main.html#ev-mandate | ev-mandate.html | 0 | 0
Transporte | Mandato de Venda para Veículo Elétrico | Additional Minimum Required EV Sales Percentage | freight | LDVs | Carga | Veículos Leves | 203 | Yes | Mandato de Venda para Veículos Elétricos (VEs) | trans EV minimum | 0% | 100% | 1% | % de novos veículos vendidos | **Descrição:** Esta política exige que seja especificada uma porcentagem para a venda de veículos elétricos movidos a bateria em relação à venda de veículos. Se essa porcentagem for alcançada no cenário BAU, em decorrência de vendas e dos efeitos de outras políticas, como subsídio aos veículos elétricos, esta política não tem nenhum efeito. Os fabricantes podem atender ao padrão de vendas a partir de técnicas como mais investimento em marketing para veículos elétricos, redução do preço desses veículos ou aumento do preço dos veículos não elétricos. // **Orientações para estabelecer valores:** // **Veículos Leves para Transporte de Passageiros:** No Brasil, atualmente, não existe nenhuma política de incentivo que estabeleça obrigatoriedade de vendas para veículos elétricos. // **Veículos Leves de Carga:** Hoje, a parcela de caminhões de carga elétricos é muito baixa. Contudo, a eletrificação é particularmente promissora para determinados tipos de caminhões, como aqueles usados para entregas dentro das cidades, os envolvidos em operações portuárias, caminhões de lixo e outros que realizam paradas frequentes. // **Veículos Pesados para Transporte de Passageiros:** Em 2020, o número de ônibus elétricos ainda era muito baixo. No entanto, há indicações por parte do Ministério de Minas e Energia de que as aquisições destes veículos no setor de transporte começarão a partir de nichos, como ônibus de frotas urbanas, com maiores externalidades positivas e evitando custos de subsídios. // **Veículos Pesados de Carga:** Hoje, a parcela de caminhões leves de carga elétricos é muito baixa, mas a eletrificação é particularmente promissora para determinados tipos de caminhões, como aqueles usados para entregas dentro das cidades, os envolvidos em operações portuárias, caminhões de lixo e outros que realizam paradas frequentes. // **Aviões para Transporte de Passageiros:** A eletricidade em aeronaves é geralmente utilizada por drones, sendo que pequenos aviões elétricos manuais já foram desenvolvidos. No entanto, a limitação em termos de carga e alcance pode prejudicar o potencial de eletrificação de aeronaves grandes para longos percursos. Portanto, estabelecer um percentual baixo para o nível de implementação dessa política pode ser mais realista. // **Aviões de Carga:** A eletricidade em aeronaves é geralmente utilizada por drones, sendo que pequenos aviões elétricos manuais já foram desenvolvidos. No entanto, a limitação em termos de carga e alcance pode prejudicar o potencial de eletrificação de aeronaves grandes para longos percursos. Portanto, estabelecer um percentual baixo para o nível de implementação dessa política pode ser mais realista. // **Transporte Ferroviário de Passageiros:** Hoje, no Brasil, praticamente toda a energia usada para trens de passageiros consiste em eletricidade, principalmente por sistemas de metrô e trens urbanos. // **Transporte Ferroviário de Carga:** Hoje, no Brasil, uma parcela muito pequena, se é que existente, do transporte ferroviário de carga é eletrificada. Corredores ferroviários eletrificados precisam ter transformadores de boa capacidade, além de outras capacidades elétricas, para acomodar as cargas pesadas do transporte ferroviário de mercadorias. Investimentos na infraestrutura necessária podem ser substanciais e levar muitos anos para serem completados. // **Navios para Transporte de Passageiros:** No Brasil, atualmente nenhum dos barcos utilizados para transportar passageiros na região amazônica e no Rio de Janeiro é elétrico e não existem políticas de incentivo para uma mudança da motorização da frota. // **Navios de Carga:** No Brasil, atualmente, nenhum navio é eletrificado e não existem políticas de incentivo para a mudança de motorização da frota. // **Motocicletas para Transporte de Passageiros:** No Brasil, as motocicletas em geral são utilizadas para deslocamentos urbanos, sendo que modelos elétricos ainda não representam uma parcela significativa da frota. | transportation-sector-main.html#ev-mandate | ev-mandate.html | 0 | 0
Transporte | Mandato de Venda para Veículo Elétrico | Additional Minimum Required EV Sales Percentage | passenger | HDVs | Passageiro | Veículos Pesados | 187 | Yes | Mandato de Venda para Veículos Elétricos (VEs) | trans EV minimum | 0% | 100% | 1% | % de novos veículos vendidos | **Descrição:** Esta política exige que seja especificada uma porcentagem para a venda de veículos elétricos movidos a bateria em relação à venda de veículos. Se essa porcentagem for alcançada no cenário BAU, em decorrência de vendas e dos efeitos de outras políticas, como subsídio aos veículos elétricos, esta política não tem nenhum efeito. Os fabricantes podem atender ao padrão de vendas a partir de técnicas como mais investimento em marketing para veículos elétricos, redução do preço desses veículos ou aumento do preço dos veículos não elétricos. // **Orientações para estabelecer valores:** // **Veículos Leves para Transporte de Passageiros:** No Brasil, atualmente, não existe nenhuma política de incentivo que estabeleça obrigatoriedade de vendas para veículos elétricos. // **Veículos Leves de Carga:** Hoje, a parcela de caminhões de carga elétricos é muito baixa. Contudo, a eletrificação é particularmente promissora para determinados tipos de caminhões, como aqueles usados para entregas dentro das cidades, os envolvidos em operações portuárias, caminhões de lixo e outros que realizam paradas frequentes. // **Veículos Pesados para Transporte de Passageiros:** Em 2020, o número de ônibus elétricos ainda era muito baixo. No entanto, há indicações por parte do Ministério de Minas e Energia de que as aquisições destes veículos no setor de transporte começarão a partir de nichos, como ônibus de frotas urbanas, com maiores externalidades positivas e evitando custos de subsídios. // **Veículos Pesados de Carga:** Hoje, a parcela de caminhões leves de carga elétricos é muito baixa, mas a eletrificação é particularmente promissora para determinados tipos de caminhões, como aqueles usados para entregas dentro das cidades, os envolvidos em operações portuárias, caminhões de lixo e outros que realizam paradas frequentes. // **Aviões para Transporte de Passageiros:** A eletricidade em aeronaves é geralmente utilizada por drones, sendo que pequenos aviões elétricos manuais já foram desenvolvidos. No entanto, a limitação em termos de carga e alcance pode prejudicar o potencial de eletrificação de aeronaves grandes para longos percursos. Portanto, estabelecer um percentual baixo para o nível de implementação dessa política pode ser mais realista. // **Aviões de Carga:** A eletricidade em aeronaves é geralmente utilizada por drones, sendo que pequenos aviões elétricos manuais já foram desenvolvidos. No entanto, a limitação em termos de carga e alcance pode prejudicar o potencial de eletrificação de aeronaves grandes para longos percursos. Portanto, estabelecer um percentual baixo para o nível de implementação dessa política pode ser mais realista. // **Transporte Ferroviário de Passageiros:** Hoje, no Brasil, praticamente toda a energia usada para trens de passageiros consiste em eletricidade, principalmente por sistemas de metrô e trens urbanos. // **Transporte Ferroviário de Carga:** Hoje, no Brasil, uma parcela muito pequena, se é que existente, do transporte ferroviário de carga é eletrificada. Corredores ferroviários eletrificados precisam ter transformadores de boa capacidade, além de outras capacidades elétricas, para acomodar as cargas pesadas do transporte ferroviário de mercadorias. Investimentos na infraestrutura necessária podem ser substanciais e levar muitos anos para serem completados. // **Navios para Transporte de Passageiros:** No Brasil, atualmente nenhum dos barcos utilizados para transportar passageiros na região amazônica e no Rio de Janeiro é elétrico e não existem políticas de incentivo para uma mudança da motorização da frota. // **Navios de Carga:** No Brasil, atualmente, nenhum navio é eletrificado e não existem políticas de incentivo para a mudança de motorização da frota. // **Motocicletas para Transporte de Passageiros:** No Brasil, as motocicletas em geral são utilizadas para deslocamentos urbanos, sendo que modelos elétricos ainda não representam uma parcela significativa da frota. | transportation-sector-main.html#ev-mandate | ev-mandate.html | 0 | 0
Transporte | Mandato de Venda para Veículo Elétrico | Additional Minimum Required EV Sales Percentage | freight | HDVs | Carga | Veículos Pesados | 191 | Yes | Mandato de Venda para Veículos Elétricos (VEs) | trans EV minimum | 0% | 100% | 1% | % de novos veículos vendidos | **Descrição:** Esta política exige que seja especificada uma porcentagem para a venda de veículos elétricos movidos a bateria em relação à venda de veículos. Se essa porcentagem for alcançada no cenário BAU, em decorrência de vendas e dos efeitos de outras políticas, como subsídio aos veículos elétricos, esta política não tem nenhum efeito. Os fabricantes podem atender ao padrão de vendas a partir de técnicas como mais investimento em marketing para veículos elétricos, redução do preço desses veículos ou aumento do preço dos veículos não elétricos. // **Orientações para estabelecer valores:** // **Veículos Leves para Transporte de Passageiros:** No Brasil, atualmente, não existe nenhuma política de incentivo que estabeleça obrigatoriedade de vendas para veículos elétricos. // **Veículos Leves de Carga:** Hoje, a parcela de caminhões de carga elétricos é muito baixa. Contudo, a eletrificação é particularmente promissora para determinados tipos de caminhões, como aqueles usados para entregas dentro das cidades, os envolvidos em operações portuárias, caminhões de lixo e outros que realizam paradas frequentes. // **Veículos Pesados para Transporte de Passageiros:** Em 2020, o número de ônibus elétricos ainda era muito baixo. No entanto, há indicações por parte do Ministério de Minas e Energia de que as aquisições destes veículos no setor de transporte começarão a partir de nichos, como ônibus de frotas urbanas, com maiores externalidades positivas e evitando custos de subsídios. // **Veículos Pesados de Carga:** Hoje, a parcela de caminhões leves de carga elétricos é muito baixa, mas a eletrificação é particularmente promissora para determinados tipos de caminhões, como aqueles usados para entregas dentro das cidades, os envolvidos em operações portuárias, caminhões de lixo e outros que realizam paradas frequentes. // **Aviões para Transporte de Passageiros:** A eletricidade em aeronaves é geralmente utilizada por drones, sendo que pequenos aviões elétricos manuais já foram desenvolvidos. No entanto, a limitação em termos de carga e alcance pode prejudicar o potencial de eletrificação de aeronaves grandes para longos percursos. Portanto, estabelecer um percentual baixo para o nível de implementação dessa política pode ser mais realista. // **Aviões de Carga:** A eletricidade em aeronaves é geralmente utilizada por drones, sendo que pequenos aviões elétricos manuais já foram desenvolvidos. No entanto, a limitação em termos de carga e alcance pode prejudicar o potencial de eletrificação de aeronaves grandes para longos percursos. Portanto, estabelecer um percentual baixo para o nível de implementação dessa política pode ser mais realista. // **Transporte Ferroviário de Passageiros:** Hoje, no Brasil, praticamente toda a energia usada para trens de passageiros consiste em eletricidade, principalmente por sistemas de metrô e trens urbanos. // **Transporte Ferroviário de Carga:** Hoje, no Brasil, uma parcela muito pequena, se é que existente, do transporte ferroviário de carga é eletrificada. Corredores ferroviários eletrificados precisam ter transformadores de boa capacidade, além de outras capacidades elétricas, para acomodar as cargas pesadas do transporte ferroviário de mercadorias. Investimentos na infraestrutura necessária podem ser substanciais e levar muitos anos para serem completados. // **Navios para Transporte de Passageiros:** No Brasil, atualmente nenhum dos barcos utilizados para transportar passageiros na região amazônica e no Rio de Janeiro é elétrico e não existem políticas de incentivo para uma mudança da motorização da frota. // **Navios de Carga:** No Brasil, atualmente, nenhum navio é eletrificado e não existem políticas de incentivo para a mudança de motorização da frota. // **Motocicletas para Transporte de Passageiros:** No Brasil, as motocicletas em geral são utilizadas para deslocamentos urbanos, sendo que modelos elétricos ainda não representam uma parcela significativa da frota. | transportation-sector-main.html#ev-mandate | ev-mandate.html | 0 | 0
Transporte | Mandato de Venda para Veículo Elétrico | Additional Minimum Required EV Sales Percentage | passenger | aircraft | Passageiro | Aeronave | 496 | Yes | Mandato de Venda para Veículos Elétricos (VEs) | trans EV minimum | 0% | 100% | 1% | % de novos veículos vendidos | **Descrição:** Esta política exige que seja especificada uma porcentagem para a venda de veículos elétricos movidos a bateria em relação à venda de veículos. Se essa porcentagem for alcançada no cenário BAU, em decorrência de vendas e dos efeitos de outras políticas, como subsídio aos veículos elétricos, esta política não tem nenhum efeito. Os fabricantes podem atender ao padrão de vendas a partir de técnicas como mais investimento em marketing para veículos elétricos, redução do preço desses veículos ou aumento do preço dos veículos não elétricos. // **Orientações para estabelecer valores:** // **Veículos Leves para Transporte de Passageiros:** No Brasil, atualmente, não existe nenhuma política de incentivo que estabeleça obrigatoriedade de vendas para veículos elétricos. // **Veículos Leves de Carga:** Hoje, a parcela de caminhões de carga elétricos é muito baixa. Contudo, a eletrificação é particularmente promissora para determinados tipos de caminhões, como aqueles usados para entregas dentro das cidades, os envolvidos em operações portuárias, caminhões de lixo e outros que realizam paradas frequentes. // **Veículos Pesados para Transporte de Passageiros:** Em 2020, o número de ônibus elétricos ainda era muito baixo. No entanto, há indicações por parte do Ministério de Minas e Energia de que as aquisições destes veículos no setor de transporte começarão a partir de nichos, como ônibus de frotas urbanas, com maiores externalidades positivas e evitando custos de subsídios. // **Veículos Pesados de Carga:** Hoje, a parcela de caminhões leves de carga elétricos é muito baixa, mas a eletrificação é particularmente promissora para determinados tipos de caminhões, como aqueles usados para entregas dentro das cidades, os envolvidos em operações portuárias, caminhões de lixo e outros que realizam paradas frequentes. // **Aviões para Transporte de Passageiros:** A eletricidade em aeronaves é geralmente utilizada por drones, sendo que pequenos aviões elétricos manuais já foram desenvolvidos. No entanto, a limitação em termos de carga e alcance pode prejudicar o potencial de eletrificação de aeronaves grandes para longos percursos. Portanto, estabelecer um percentual baixo para o nível de implementação dessa política pode ser mais realista. // **Aviões de Carga:** A eletricidade em aeronaves é geralmente utilizada por drones, sendo que pequenos aviões elétricos manuais já foram desenvolvidos. No entanto, a limitação em termos de carga e alcance pode prejudicar o potencial de eletrificação de aeronaves grandes para longos percursos. Portanto, estabelecer um percentual baixo para o nível de implementação dessa política pode ser mais realista. // **Transporte Ferroviário de Passageiros:** Hoje, no Brasil, praticamente toda a energia usada para trens de passageiros consiste em eletricidade, principalmente por sistemas de metrô e trens urbanos. // **Transporte Ferroviário de Carga:** Hoje, no Brasil, uma parcela muito pequena, se é que existente, do transporte ferroviário de carga é eletrificada. Corredores ferroviários eletrificados precisam ter transformadores de boa capacidade, além de outras capacidades elétricas, para acomodar as cargas pesadas do transporte ferroviário de mercadorias. Investimentos na infraestrutura necessária podem ser substanciais e levar muitos anos para serem completados. // **Navios para Transporte de Passageiros:** No Brasil, atualmente nenhum dos barcos utilizados para transportar passageiros na região amazônica e no Rio de Janeiro é elétrico e não existem políticas de incentivo para uma mudança da motorização da frota. // **Navios de Carga:** No Brasil, atualmente, nenhum navio é eletrificado e não existem políticas de incentivo para a mudança de motorização da frota. // **Motocicletas para Transporte de Passageiros:** No Brasil, as motocicletas em geral são utilizadas para deslocamentos urbanos, sendo que modelos elétricos ainda não representam uma parcela significativa da frota. | transportation-sector-main.html#ev-mandate | ev-mandate.html | 0 | 0
Transporte | Mandato de Venda para Veículo Elétrico | Additional Minimum Required EV Sales Percentage | freight | aircraft | Carga | Aeronave | 497 | Yes | Mandato de Venda para Veículos Elétricos (VEs) | trans EV minimum | 0% | 100% | 1% | % de novos veículos vendidos | **Descrição:** Esta política exige que seja especificada uma porcentagem para a venda de veículos elétricos movidos a bateria em relação à venda de veículos. Se essa porcentagem for alcançada no cenário BAU, em decorrência de vendas e dos efeitos de outras políticas, como subsídio aos veículos elétricos, esta política não tem nenhum efeito. Os fabricantes podem atender ao padrão de vendas a partir de técnicas como mais investimento em marketing para veículos elétricos, redução do preço desses veículos ou aumento do preço dos veículos não elétricos. // **Orientações para estabelecer valores:** // **Veículos Leves para Transporte de Passageiros:** No Brasil, atualmente, não existe nenhuma política de incentivo que estabeleça obrigatoriedade de vendas para veículos elétricos. // **Veículos Leves de Carga:** Hoje, a parcela de caminhões de carga elétricos é muito baixa. Contudo, a eletrificação é particularmente promissora para determinados tipos de caminhões, como aqueles usados para entregas dentro das cidades, os envolvidos em operações portuárias, caminhões de lixo e outros que realizam paradas frequentes. // **Veículos Pesados para Transporte de Passageiros:** Em 2020, o número de ônibus elétricos ainda era muito baixo. No entanto, há indicações por parte do Ministério de Minas e Energia de que as aquisições destes veículos no setor de transporte começarão a partir de nichos, como ônibus de frotas urbanas, com maiores externalidades positivas e evitando custos de subsídios. // **Veículos Pesados de Carga:** Hoje, a parcela de caminhões leves de carga elétricos é muito baixa, mas a eletrificação é particularmente promissora para determinados tipos de caminhões, como aqueles usados para entregas dentro das cidades, os envolvidos em operações portuárias, caminhões de lixo e outros que realizam paradas frequentes. // **Aviões para Transporte de Passageiros:** A eletricidade em aeronaves é geralmente utilizada por drones, sendo que pequenos aviões elétricos manuais já foram desenvolvidos. No entanto, a limitação em termos de carga e alcance pode prejudicar o potencial de eletrificação de aeronaves grandes para longos percursos. Portanto, estabelecer um percentual baixo para o nível de implementação dessa política pode ser mais realista. // **Aviões de Carga:** A eletricidade em aeronaves é geralmente utilizada por drones, sendo que pequenos aviões elétricos manuais já foram desenvolvidos. No entanto, a limitação em termos de carga e alcance pode prejudicar o potencial de eletrificação de aeronaves grandes para longos percursos. Portanto, estabelecer um percentual baixo para o nível de implementação dessa política pode ser mais realista. // **Transporte Ferroviário de Passageiros:** Hoje, no Brasil, praticamente toda a energia usada para trens de passageiros consiste em eletricidade, principalmente por sistemas de metrô e trens urbanos. // **Transporte Ferroviário de Carga:** Hoje, no Brasil, uma parcela muito pequena, se é que existente, do transporte ferroviário de carga é eletrificada. Corredores ferroviários eletrificados precisam ter transformadores de boa capacidade, além de outras capacidades elétricas, para acomodar as cargas pesadas do transporte ferroviário de mercadorias. Investimentos na infraestrutura necessária podem ser substanciais e levar muitos anos para serem completados. // **Navios para Transporte de Passageiros:** No Brasil, atualmente nenhum dos barcos utilizados para transportar passageiros na região amazônica e no Rio de Janeiro é elétrico e não existem políticas de incentivo para uma mudança da motorização da frota. // **Navios de Carga:** No Brasil, atualmente, nenhum navio é eletrificado e não existem políticas de incentivo para a mudança de motorização da frota. // **Motocicletas para Transporte de Passageiros:** No Brasil, as motocicletas em geral são utilizadas para deslocamentos urbanos, sendo que modelos elétricos ainda não representam uma parcela significativa da frota. | transportation-sector-main.html#ev-mandate | ev-mandate.html | 0 | 0
Transporte | Mandato de Venda para Veículo Elétrico | Additional Minimum Required EV Sales Percentage | passenger | rail | Passageiro | Transporte Ferroviário | 498 | Yes | Mandato de Venda para Veículos Elétricos (VEs) | trans EV minimum | 0% | 100% | 1% | % de novos veículos vendidos | **Descrição:** Esta política exige que seja especificada uma porcentagem para a venda de veículos elétricos movidos a bateria em relação à venda de veículos. Se essa porcentagem for alcançada no cenário BAU, em decorrência de vendas e dos efeitos de outras políticas, como subsídio aos veículos elétricos, esta política não tem nenhum efeito. Os fabricantes podem atender ao padrão de vendas a partir de técnicas como mais investimento em marketing para veículos elétricos, redução do preço desses veículos ou aumento do preço dos veículos não elétricos. // **Orientações para estabelecer valores:** // **Veículos Leves para Transporte de Passageiros:** No Brasil, atualmente, não existe nenhuma política de incentivo que estabeleça obrigatoriedade de vendas para veículos elétricos. // **Veículos Leves de Carga:** Hoje, a parcela de caminhões de carga elétricos é muito baixa. Contudo, a eletrificação é particularmente promissora para determinados tipos de caminhões, como aqueles usados para entregas dentro das cidades, os envolvidos em operações portuárias, caminhões de lixo e outros que realizam paradas frequentes. // **Veículos Pesados para Transporte de Passageiros:** Em 2020, o número de ônibus elétricos ainda era muito baixo. No entanto, há indicações por parte do Ministério de Minas e Energia de que as aquisições destes veículos no setor de transporte começarão a partir de nichos, como ônibus de frotas urbanas, com maiores externalidades positivas e evitando custos de subsídios. // **Veículos Pesados de Carga:** Hoje, a parcela de caminhões leves de carga elétricos é muito baixa, mas a eletrificação é particularmente promissora para determinados tipos de caminhões, como aqueles usados para entregas dentro das cidades, os envolvidos em operações portuárias, caminhões de lixo e outros que realizam paradas frequentes. // **Aviões para Transporte de Passageiros:** A eletricidade em aeronaves é geralmente utilizada por drones, sendo que pequenos aviões elétricos manuais já foram desenvolvidos. No entanto, a limitação em termos de carga e alcance pode prejudicar o potencial de eletrificação de aeronaves grandes para longos percursos. Portanto, estabelecer um percentual baixo para o nível de implementação dessa política pode ser mais realista. // **Aviões de Carga:** A eletricidade em aeronaves é geralmente utilizada por drones, sendo que pequenos aviões elétricos manuais já foram desenvolvidos. No entanto, a limitação em termos de carga e alcance pode prejudicar o potencial de eletrificação de aeronaves grandes para longos percursos. Portanto, estabelecer um percentual baixo para o nível de implementação dessa política pode ser mais realista. // **Transporte Ferroviário de Passageiros:** Hoje, no Brasil, praticamente toda a energia usada para trens de passageiros consiste em eletricidade, principalmente por sistemas de metrô e trens urbanos. // **Transporte Ferroviário de Carga:** Hoje, no Brasil, uma parcela muito pequena, se é que existente, do transporte ferroviário de carga é eletrificada. Corredores ferroviários eletrificados precisam ter transformadores de boa capacidade, além de outras capacidades elétricas, para acomodar as cargas pesadas do transporte ferroviário de mercadorias. Investimentos na infraestrutura necessária podem ser substanciais e levar muitos anos para serem completados. // **Navios para Transporte de Passageiros:** No Brasil, atualmente nenhum dos barcos utilizados para transportar passageiros na região amazônica e no Rio de Janeiro é elétrico e não existem políticas de incentivo para uma mudança da motorização da frota. // **Navios de Carga:** No Brasil, atualmente, nenhum navio é eletrificado e não existem políticas de incentivo para a mudança de motorização da frota. // **Motocicletas para Transporte de Passageiros:** No Brasil, as motocicletas em geral são utilizadas para deslocamentos urbanos, sendo que modelos elétricos ainda não representam uma parcela significativa da frota. | transportation-sector-main.html#ev-mandate | ev-mandate.html | 0 | 0
Transporte | Mandato de Venda para Veículo Elétrico | Additional Minimum Required EV Sales Percentage | freight | rail | Carga | Transporte Ferroviário | 499 | Yes | Mandato de Venda para Veículos Elétricos (VEs) | trans EV minimum | 0% | 100% | 1% | % de novos veículos vendidos | **Descrição:** Esta política exige que seja especificada uma porcentagem para a venda de veículos elétricos movidos a bateria em relação à venda de veículos. Se essa porcentagem for alcançada no cenário BAU, em decorrência de vendas e dos efeitos de outras políticas, como subsídio aos veículos elétricos, esta política não tem nenhum efeito. Os fabricantes podem atender ao padrão de vendas a partir de técnicas como mais investimento em marketing para veículos elétricos, redução do preço desses veículos ou aumento do preço dos veículos não elétricos. // **Orientações para estabelecer valores:** // **Veículos Leves para Transporte de Passageiros:** No Brasil, atualmente, não existe nenhuma política de incentivo que estabeleça obrigatoriedade de vendas para veículos elétricos. // **Veículos Leves de Carga:** Hoje, a parcela de caminhões de carga elétricos é muito baixa. Contudo, a eletrificação é particularmente promissora para determinados tipos de caminhões, como aqueles usados para entregas dentro das cidades, os envolvidos em operações portuárias, caminhões de lixo e outros que realizam paradas frequentes. // **Veículos Pesados para Transporte de Passageiros:** Em 2020, o número de ônibus elétricos ainda era muito baixo. No entanto, há indicações por parte do Ministério de Minas e Energia de que as aquisições destes veículos no setor de transporte começarão a partir de nichos, como ônibus de frotas urbanas, com maiores externalidades positivas e evitando custos de subsídios. // **Veículos Pesados de Carga:** Hoje, a parcela de caminhões leves de carga elétricos é muito baixa, mas a eletrificação é particularmente promissora para determinados tipos de caminhões, como aqueles usados para entregas dentro das cidades, os envolvidos em operações portuárias, caminhões de lixo e outros que realizam paradas frequentes. // **Aviões para Transporte de Passageiros:** A eletricidade em aeronaves é geralmente utilizada por drones, sendo que pequenos aviões elétricos manuais já foram desenvolvidos. No entanto, a limitação em termos de carga e alcance pode prejudicar o potencial de eletrificação de aeronaves grandes para longos percursos. Portanto, estabelecer um percentual baixo para o nível de implementação dessa política pode ser mais realista. // **Aviões de Carga:** A eletricidade em aeronaves é geralmente utilizada por drones, sendo que pequenos aviões elétricos manuais já foram desenvolvidos. No entanto, a limitação em termos de carga e alcance pode prejudicar o potencial de eletrificação de aeronaves grandes para longos percursos. Portanto, estabelecer um percentual baixo para o nível de implementação dessa política pode ser mais realista. // **Transporte Ferroviário de Passageiros:** Hoje, no Brasil, praticamente toda a energia usada para trens de passageiros consiste em eletricidade, principalmente por sistemas de metrô e trens urbanos. // **Transporte Ferroviário de Carga:** Hoje, no Brasil, uma parcela muito pequena, se é que existente, do transporte ferroviário de carga é eletrificada. Corredores ferroviários eletrificados precisam ter transformadores de boa capacidade, além de outras capacidades elétricas, para acomodar as cargas pesadas do transporte ferroviário de mercadorias. Investimentos na infraestrutura necessária podem ser substanciais e levar muitos anos para serem completados. // **Navios para Transporte de Passageiros:** No Brasil, atualmente nenhum dos barcos utilizados para transportar passageiros na região amazônica e no Rio de Janeiro é elétrico e não existem políticas de incentivo para uma mudança da motorização da frota. // **Navios de Carga:** No Brasil, atualmente, nenhum navio é eletrificado e não existem políticas de incentivo para a mudança de motorização da frota. // **Motocicletas para Transporte de Passageiros:** No Brasil, as motocicletas em geral são utilizadas para deslocamentos urbanos, sendo que modelos elétricos ainda não representam uma parcela significativa da frota. | transportation-sector-main.html#ev-mandate | ev-mandate.html | 0 | 0
Transporte | Mandato de Venda para Veículo Elétrico | Additional Minimum Required EV Sales Percentage | passenger | ships | Passageiro | Navios | 500 | Yes | Mandato de Venda para Veículos Elétricos (VEs) | trans EV minimum | 0% | 100% | 1% | % de novos veículos vendidos | **Descrição:** Esta política exige que seja especificada uma porcentagem para a venda de veículos elétricos movidos a bateria em relação à venda de veículos. Se essa porcentagem for alcançada no cenário BAU, em decorrência de vendas e dos efeitos de outras políticas, como subsídio aos veículos elétricos, esta política não tem nenhum efeito. Os fabricantes podem atender ao padrão de vendas a partir de técnicas como mais investimento em marketing para veículos elétricos, redução do preço desses veículos ou aumento do preço dos veículos não elétricos. // **Orientações para estabelecer valores:** // **Veículos Leves para Transporte de Passageiros:** No Brasil, atualmente, não existe nenhuma política de incentivo que estabeleça obrigatoriedade de vendas para veículos elétricos. // **Veículos Leves de Carga:** Hoje, a parcela de caminhões de carga elétricos é muito baixa. Contudo, a eletrificação é particularmente promissora para determinados tipos de caminhões, como aqueles usados para entregas dentro das cidades, os envolvidos em operações portuárias, caminhões de lixo e outros que realizam paradas frequentes. // **Veículos Pesados para Transporte de Passageiros:** Em 2020, o número de ônibus elétricos ainda era muito baixo. No entanto, há indicações por parte do Ministério de Minas e Energia de que as aquisições destes veículos no setor de transporte começarão a partir de nichos, como ônibus de frotas urbanas, com maiores externalidades positivas e evitando custos de subsídios. // **Veículos Pesados de Carga:** Hoje, a parcela de caminhões leves de carga elétricos é muito baixa, mas a eletrificação é particularmente promissora para determinados tipos de caminhões, como aqueles usados para entregas dentro das cidades, os envolvidos em operações portuárias, caminhões de lixo e outros que realizam paradas frequentes. // **Aviões para Transporte de Passageiros:** A eletricidade em aeronaves é geralmente utilizada por drones, sendo que pequenos aviões elétricos manuais já foram desenvolvidos. No entanto, a limitação em termos de carga e alcance pode prejudicar o potencial de eletrificação de aeronaves grandes para longos percursos. Portanto, estabelecer um percentual baixo para o nível de implementação dessa política pode ser mais realista. // **Aviões de Carga:** A eletricidade em aeronaves é geralmente utilizada por drones, sendo que pequenos aviões elétricos manuais já foram desenvolvidos. No entanto, a limitação em termos de carga e alcance pode prejudicar o potencial de eletrificação de aeronaves grandes para longos percursos. Portanto, estabelecer um percentual baixo para o nível de implementação dessa política pode ser mais realista. // **Transporte Ferroviário de Passageiros:** Hoje, no Brasil, praticamente toda a energia usada para trens de passageiros consiste em eletricidade, principalmente por sistemas de metrô e trens urbanos. // **Transporte Ferroviário de Carga:** Hoje, no Brasil, uma parcela muito pequena, se é que existente, do transporte ferroviário de carga é eletrificada. Corredores ferroviários eletrificados precisam ter transformadores de boa capacidade, além de outras capacidades elétricas, para acomodar as cargas pesadas do transporte ferroviário de mercadorias. Investimentos na infraestrutura necessária podem ser substanciais e levar muitos anos para serem completados. // **Navios para Transporte de Passageiros:** No Brasil, atualmente nenhum dos barcos utilizados para transportar passageiros na região amazônica e no Rio de Janeiro é elétrico e não existem políticas de incentivo para uma mudança da motorização da frota. // **Navios de Carga:** No Brasil, atualmente, nenhum navio é eletrificado e não existem políticas de incentivo para a mudança de motorização da frota. // **Motocicletas para Transporte de Passageiros:** No Brasil, as motocicletas em geral são utilizadas para deslocamentos urbanos, sendo que modelos elétricos ainda não representam uma parcela significativa da frota. | transportation-sector-main.html#ev-mandate | ev-mandate.html | 0 | 0
Transporte | Mandato de Venda para Veículo Elétrico | Additional Minimum Required EV Sales Percentage | freight | ships | Carga | Navios | 501 | Yes | Mandato de Venda para Veículos Elétricos (VEs) | trans EV minimum | 0% | 100% | 1% | % de novos veículos vendidos | **Descrição:** Esta política exige que seja especificada uma porcentagem para a venda de veículos elétricos movidos a bateria em relação à venda de veículos. Se essa porcentagem for alcançada no cenário BAU, em decorrência de vendas e dos efeitos de outras políticas, como subsídio aos veículos elétricos, esta política não tem nenhum efeito. Os fabricantes podem atender ao padrão de vendas a partir de técnicas como mais investimento em marketing para veículos elétricos, redução do preço desses veículos ou aumento do preço dos veículos não elétricos. // **Orientações para estabelecer valores:** // **Veículos Leves para Transporte de Passageiros:** No Brasil, atualmente, não existe nenhuma política de incentivo que estabeleça obrigatoriedade de vendas para veículos elétricos. // **Veículos Leves de Carga:** Hoje, a parcela de caminhões de carga elétricos é muito baixa. Contudo, a eletrificação é particularmente promissora para determinados tipos de caminhões, como aqueles usados para entregas dentro das cidades, os envolvidos em operações portuárias, caminhões de lixo e outros que realizam paradas frequentes. // **Veículos Pesados para Transporte de Passageiros:** Em 2020, o número de ônibus elétricos ainda era muito baixo. No entanto, há indicações por parte do Ministério de Minas e Energia de que as aquisições destes veículos no setor de transporte começarão a partir de nichos, como ônibus de frotas urbanas, com maiores externalidades positivas e evitando custos de subsídios. // **Veículos Pesados de Carga:** Hoje, a parcela de caminhões leves de carga elétricos é muito baixa, mas a eletrificação é particularmente promissora para determinados tipos de caminhões, como aqueles usados para entregas dentro das cidades, os envolvidos em operações portuárias, caminhões de lixo e outros que realizam paradas frequentes. // **Aviões para Transporte de Passageiros:** A eletricidade em aeronaves é geralmente utilizada por drones, sendo que pequenos aviões elétricos manuais já foram desenvolvidos. No entanto, a limitação em termos de carga e alcance pode prejudicar o potencial de eletrificação de aeronaves grandes para longos percursos. Portanto, estabelecer um percentual baixo para o nível de implementação dessa política pode ser mais realista. // **Aviões de Carga:** A eletricidade em aeronaves é geralmente utilizada por drones, sendo que pequenos aviões elétricos manuais já foram desenvolvidos. No entanto, a limitação em termos de carga e alcance pode prejudicar o potencial de eletrificação de aeronaves grandes para longos percursos. Portanto, estabelecer um percentual baixo para o nível de implementação dessa política pode ser mais realista. // **Transporte Ferroviário de Passageiros:** Hoje, no Brasil, praticamente toda a energia usada para trens de passageiros consiste em eletricidade, principalmente por sistemas de metrô e trens urbanos. // **Transporte Ferroviário de Carga:** Hoje, no Brasil, uma parcela muito pequena, se é que existente, do transporte ferroviário de carga é eletrificada. Corredores ferroviários eletrificados precisam ter transformadores de boa capacidade, além de outras capacidades elétricas, para acomodar as cargas pesadas do transporte ferroviário de mercadorias. Investimentos na infraestrutura necessária podem ser substanciais e levar muitos anos para serem completados. // **Navios para Transporte de Passageiros:** No Brasil, atualmente nenhum dos barcos utilizados para transportar passageiros na região amazônica e no Rio de Janeiro é elétrico e não existem políticas de incentivo para uma mudança da motorização da frota. // **Navios de Carga:** No Brasil, atualmente, nenhum navio é eletrificado e não existem políticas de incentivo para a mudança de motorização da frota. // **Motocicletas para Transporte de Passageiros:** No Brasil, as motocicletas em geral são utilizadas para deslocamentos urbanos, sendo que modelos elétricos ainda não representam uma parcela significativa da frota. | transportation-sector-main.html#ev-mandate | ev-mandate.html | 0 | 0
Transporte | Mandato de Venda para Veículo Elétrico | Additional Minimum Required EV Sales Percentage | passenger | motorbikes | Passageiro | Motocicletas | 188 | Yes | Mandato de Venda para Veículos Elétricos (VEs) | trans EV minimum | 0% | 100% | 1% | % de novos veículos vendidos | **Descrição:** Esta política exige que seja especificada uma porcentagem para a venda de veículos elétricos movidos a bateria em relação à venda de veículos. Se essa porcentagem for alcançada no cenário BAU, em decorrência de vendas e dos efeitos de outras políticas, como subsídio aos veículos elétricos, esta política não tem nenhum efeito. Os fabricantes podem atender ao padrão de vendas a partir de técnicas como mais investimento em marketing para veículos elétricos, redução do preço desses veículos ou aumento do preço dos veículos não elétricos. // **Orientações para estabelecer valores:** // **Veículos Leves para Transporte de Passageiros:** No Brasil, atualmente, não existe nenhuma política de incentivo que estabeleça obrigatoriedade de vendas para veículos elétricos. // **Veículos Leves de Carga:** Hoje, a parcela de caminhões de carga elétricos é muito baixa. Contudo, a eletrificação é particularmente promissora para determinados tipos de caminhões, como aqueles usados para entregas dentro das cidades, os envolvidos em operações portuárias, caminhões de lixo e outros que realizam paradas frequentes. // **Veículos Pesados para Transporte de Passageiros:** Em 2020, o número de ônibus elétricos ainda era muito baixo. No entanto, há indicações por parte do Ministério de Minas e Energia de que as aquisições destes veículos no setor de transporte começarão a partir de nichos, como ônibus de frotas urbanas, com maiores externalidades positivas e evitando custos de subsídios. // **Veículos Pesados de Carga:** Hoje, a parcela de caminhões leves de carga elétricos é muito baixa, mas a eletrificação é particularmente promissora para determinados tipos de caminhões, como aqueles usados para entregas dentro das cidades, os envolvidos em operações portuárias, caminhões de lixo e outros que realizam paradas frequentes. // **Aviões para Transporte de Passageiros:** A eletricidade em aeronaves é geralmente utilizada por drones, sendo que pequenos aviões elétricos manuais já foram desenvolvidos. No entanto, a limitação em termos de carga e alcance pode prejudicar o potencial de eletrificação de aeronaves grandes para longos percursos. Portanto, estabelecer um percentual baixo para o nível de implementação dessa política pode ser mais realista. // **Aviões de Carga:** A eletricidade em aeronaves é geralmente utilizada por drones, sendo que pequenos aviões elétricos manuais já foram desenvolvidos. No entanto, a limitação em termos de carga e alcance pode prejudicar o potencial de eletrificação de aeronaves grandes para longos percursos. Portanto, estabelecer um percentual baixo para o nível de implementação dessa política pode ser mais realista. // **Transporte Ferroviário de Passageiros:** Hoje, no Brasil, praticamente toda a energia usada para trens de passageiros consiste em eletricidade, principalmente por sistemas de metrô e trens urbanos. // **Transporte Ferroviário de Carga:** Hoje, no Brasil, uma parcela muito pequena, se é que existente, do transporte ferroviário de carga é eletrificada. Corredores ferroviários eletrificados precisam ter transformadores de boa capacidade, além de outras capacidades elétricas, para acomodar as cargas pesadas do transporte ferroviário de mercadorias. Investimentos na infraestrutura necessária podem ser substanciais e levar muitos anos para serem completados. // **Navios para Transporte de Passageiros:** No Brasil, atualmente nenhum dos barcos utilizados para transportar passageiros na região amazônica e no Rio de Janeiro é elétrico e não existem políticas de incentivo para uma mudança da motorização da frota. // **Navios de Carga:** No Brasil, atualmente, nenhum navio é eletrificado e não existem políticas de incentivo para a mudança de motorização da frota. // **Motocicletas para Transporte de Passageiros:** No Brasil, as motocicletas em geral são utilizadas para deslocamentos urbanos, sendo que modelos elétricos ainda não representam uma parcela significativa da frota. | transportation-sector-main.html#ev-mandate | ev-mandate.html | 0 | 0
Transporte | Mandato de Venda para Veículo Elétrico | Additional Minimum Required EV Sales Percentage | freight | motorbikes | Carga | Motocicletas |  | No | Mandato de Venda para Veículos Elétricos (VEs) | trans EV minimum | 0 | 1 | 0.01 | % de novos veículos vendidos | **Descrição:** Esta política exige que seja especificada uma porcentagem para a venda de veículos elétricos movidos a bateria em relação à venda de veículos. Se essa porcentagem for alcançada no cenário BAU, em decorrência de vendas e dos efeitos de outras políticas, como subsídio aos veículos elétricos, esta política não tem nenhum efeito. Os fabricantes podem atender ao padrão de vendas a partir de técnicas como mais investimento em marketing para veículos elétricos, redução do preço desses veículos ou aumento do preço dos veículos não elétricos. // **Orientações para estabelecer valores:** // **Veículos Leves para Transporte de Passageiros:** No Brasil, atualmente, não existe nenhuma política de incentivo que estabeleça obrigatoriedade de vendas para veículos elétricos. // **Veículos Leves de Carga:** Hoje, a parcela de caminhões de carga elétricos é muito baixa. Contudo, a eletrificação é particularmente promissora para determinados tipos de caminhões, como aqueles usados para entregas dentro das cidades, os envolvidos em operações portuárias, caminhões de lixo e outros que realizam paradas frequentes. // **Veículos Pesados para Transporte de Passageiros:** Em 2020, o número de ônibus elétricos ainda era muito baixo. No entanto, há indicações por parte do Ministério de Minas e Energia de que as aquisições destes veículos no setor de transporte começarão a partir de nichos, como ônibus de frotas urbanas, com maiores externalidades positivas e evitando custos de subsídios. // **Veículos Pesados de Carga:** Hoje, a parcela de caminhões leves de carga elétricos é muito baixa, mas a eletrificação é particularmente promissora para determinados tipos de caminhões, como aqueles usados para entregas dentro das cidades, os envolvidos em operações portuárias, caminhões de lixo e outros que realizam paradas frequentes. // **Aviões para Transporte de Passageiros:** A eletricidade em aeronaves é geralmente utilizada por drones, sendo que pequenos aviões elétricos manuais já foram desenvolvidos. No entanto, a limitação em termos de carga e alcance pode prejudicar o potencial de eletrificação de aeronaves grandes para longos percursos. Portanto, estabelecer um percentual baixo para o nível de implementação dessa política pode ser mais realista. // **Aviões de Carga:** A eletricidade em aeronaves é geralmente utilizada por drones, sendo que pequenos aviões elétricos manuais já foram desenvolvidos. No entanto, a limitação em termos de carga e alcance pode prejudicar o potencial de eletrificação de aeronaves grandes para longos percursos. Portanto, estabelecer um percentual baixo para o nível de implementação dessa política pode ser mais realista. // **Transporte Ferroviário de Passageiros:** Hoje, no Brasil, praticamente toda a energia usada para trens de passageiros consiste em eletricidade, principalmente por sistemas de metrô e trens urbanos. // **Transporte Ferroviário de Carga:** Hoje, no Brasil, uma parcela muito pequena, se é que existente, do transporte ferroviário de carga é eletrificada. Corredores ferroviários eletrificados precisam ter transformadores de boa capacidade, além de outras capacidades elétricas, para acomodar as cargas pesadas do transporte ferroviário de mercadorias. Investimentos na infraestrutura necessária podem ser substanciais e levar muitos anos para serem completados. // **Navios para Transporte de Passageiros:** No Brasil, atualmente nenhum dos barcos utilizados para transportar passageiros na região amazônica e no Rio de Janeiro é elétrico e não existem políticas de incentivo para uma mudança da motorização da frota. // **Navios de Carga:** No Brasil, atualmente, nenhum navio é eletrificado e não existem políticas de incentivo para a mudança de motorização da frota. // **Motocicletas para Transporte de Passageiros:** No Brasil, as motocicletas em geral são utilizadas para deslocamentos urbanos, sendo que modelos elétricos ainda não representam uma parcela significativa da frota. | transportation-sector-main.html#ev-mandate | ev-mandate.html | 0 | 0
Transporte | Subsídio para Veículo Elétrico | Additional EV Subsidy Percentage | passenger | LDVs | Passageiro | Veículos Leves | 189 | Yes | Subsídio para Veículos Elétricos (VEs) | trans EV subsidy | 0% | 50% | 1% | % do custo do veículo | **Descrição:** Esta política faz com que o governo pague pela porcentagem especificada no preço de compra de novas baterias para veículos leves elétricos de passageiros (LDVs, na sigla em inglês). Isso além dos subsídios já existentes no cenário BAU para veículos elétricos (VEs). // **Orientações para estabelecer valores:** No Brasil, atualmente não há subsídios federais para a compra de VEs. Devido ao sucesso dos veículos a biocombustíveis, não há indicação, por parte do governo, de incentivos para veículos elétricos. | transportation-sector-main.html#ev-subsidy | ev-subsidy.html | 0 | 0
Transporte | Subsídio para Veículo Elétrico | Additional EV Subsidy Percentage | freight | LDVs | Carga | Veículos Leves |  | No | Subsídio para Veículos Elétricos (VEs) | trans EV subsidy | 0 | 0.5 | 0.01 | % do custo do veículo | **Descrição:** Esta política faz com que o governo pague pela porcentagem especificada no preço de compra de novas baterias para veículos leves elétricos de passageiros (LDVs, na sigla em inglês). Isso além dos subsídios já existentes no cenário BAU para veículos elétricos (VEs). // **Orientações para estabelecer valores:** No Brasil, atualmente não há subsídios federais para a compra de VEs. Devido ao sucesso dos veículos a biocombustíveis, não há indicação, por parte do governo, de incentivos para veículos elétricos. | transportation-sector-main.html#ev-subsidy | ev-subsidy.html | 0 | 0
Transporte | Subsídio para Veículo Elétrico | Additional EV Subsidy Percentage | passenger | HDVs | Passageiro | Veículos Pesados |  | No | Subsídio para Veículos Elétricos (VEs) | trans EV subsidy | 0 | 0.5 | 0.01 | % do custo do veículo | **Descrição:** Esta política faz com que o governo pague pela porcentagem especificada no preço de compra de novas baterias para veículos leves elétricos de passageiros (LDVs, na sigla em inglês). Isso além dos subsídios já existentes no cenário BAU para veículos elétricos (VEs). // **Orientações para estabelecer valores:** No Brasil, atualmente não há subsídios federais para a compra de VEs. Devido ao sucesso dos veículos a biocombustíveis, não há indicação, por parte do governo, de incentivos para veículos elétricos. | transportation-sector-main.html#ev-subsidy | ev-subsidy.html | 0 | 0
Transporte | Subsídio para Veículo Elétrico | Additional EV Subsidy Percentage | freight | HDVs | Carga | Veículos Pesados |  | No | Subsídio para Veículos Elétricos (VEs) | trans EV subsidy | 0 | 0.5 | 0.01 | % do custo do veículo | **Descrição:** Esta política faz com que o governo pague pela porcentagem especificada no preço de compra de novas baterias para veículos leves elétricos de passageiros (LDVs, na sigla em inglês). Isso além dos subsídios já existentes no cenário BAU para veículos elétricos (VEs). // **Orientações para estabelecer valores:** No Brasil, atualmente não há subsídios federais para a compra de VEs. Devido ao sucesso dos veículos a biocombustíveis, não há indicação, por parte do governo, de incentivos para veículos elétricos. | transportation-sector-main.html#ev-subsidy | ev-subsidy.html | 0 | 0
Transporte | Subsídio para Veículo Elétrico | Additional EV Subsidy Percentage | passenger | aircraft | Passageiro | Aeronave |  | No | Subsídio para Veículos Elétricos (VEs) | trans EV subsidy | 0 | 0.5 | 0.01 | % do custo do veículo | **Descrição:** Esta política faz com que o governo pague pela porcentagem especificada no preço de compra de novas baterias para veículos leves elétricos de passageiros (LDVs, na sigla em inglês). Isso além dos subsídios já existentes no cenário BAU para veículos elétricos (VEs). // **Orientações para estabelecer valores:** No Brasil, atualmente não há subsídios federais para a compra de VEs. Devido ao sucesso dos veículos a biocombustíveis, não há indicação, por parte do governo, de incentivos para veículos elétricos. | transportation-sector-main.html#ev-subsidy | ev-subsidy.html | 0 | 0
Transporte | Subsídio para Veículo Elétrico | Additional EV Subsidy Percentage | freight | aircraft | Carga | Aeronave |  | No | Subsídio para Veículos Elétricos (VEs) | trans EV subsidy | 0 | 0.5 | 0.01 | % do custo do veículo | **Descrição:** Esta política faz com que o governo pague pela porcentagem especificada no preço de compra de novas baterias para veículos leves elétricos de passageiros (LDVs, na sigla em inglês). Isso além dos subsídios já existentes no cenário BAU para veículos elétricos (VEs). // **Orientações para estabelecer valores:** No Brasil, atualmente não há subsídios federais para a compra de VEs. Devido ao sucesso dos veículos a biocombustíveis, não há indicação, por parte do governo, de incentivos para veículos elétricos. | transportation-sector-main.html#ev-subsidy | ev-subsidy.html | 0 | 0
Transporte | Subsídio para Veículo Elétrico | Additional EV Subsidy Percentage | passenger | rail | Passageiro | Transporte Ferroviário |  | No | Subsídio para Veículos Elétricos (VEs) | trans EV subsidy | 0 | 0.5 | 0.01 | % do custo do veículo | **Descrição:** Esta política faz com que o governo pague pela porcentagem especificada no preço de compra de novas baterias para veículos leves elétricos de passageiros (LDVs, na sigla em inglês). Isso além dos subsídios já existentes no cenário BAU para veículos elétricos (VEs). // **Orientações para estabelecer valores:** No Brasil, atualmente não há subsídios federais para a compra de VEs. Devido ao sucesso dos veículos a biocombustíveis, não há indicação, por parte do governo, de incentivos para veículos elétricos. | transportation-sector-main.html#ev-subsidy | ev-subsidy.html | 0 | 0
Transporte | Subsídio para Veículo Elétrico | Additional EV Subsidy Percentage | freight | rail | Carga | Transporte Ferroviário |  | No | Subsídio para Veículos Elétricos (VEs) | trans EV subsidy | 0 | 0.5 | 0.01 | % do custo do veículo | **Descrição:** Esta política faz com que o governo pague pela porcentagem especificada no preço de compra de novas baterias para veículos leves elétricos de passageiros (LDVs, na sigla em inglês). Isso além dos subsídios já existentes no cenário BAU para veículos elétricos (VEs). // **Orientações para estabelecer valores:** No Brasil, atualmente não há subsídios federais para a compra de VEs. Devido ao sucesso dos veículos a biocombustíveis, não há indicação, por parte do governo, de incentivos para veículos elétricos. | transportation-sector-main.html#ev-subsidy | ev-subsidy.html | 0 | 0
Transporte | Subsídio para Veículo Elétrico | Additional EV Subsidy Percentage | passenger | ships | Passageiro | Navios |  | No | Subsídio para Veículos Elétricos (VEs) | trans EV subsidy | 0 | 0.5 | 0.01 | % do custo do veículo | **Descrição:** Esta política faz com que o governo pague pela porcentagem especificada no preço de compra de novas baterias para veículos leves elétricos de passageiros (LDVs, na sigla em inglês). Isso além dos subsídios já existentes no cenário BAU para veículos elétricos (VEs). // **Orientações para estabelecer valores:** No Brasil, atualmente não há subsídios federais para a compra de VEs. Devido ao sucesso dos veículos a biocombustíveis, não há indicação, por parte do governo, de incentivos para veículos elétricos. | transportation-sector-main.html#ev-subsidy | ev-subsidy.html | 0 | 0
Transporte | Subsídio para Veículo Elétrico | Additional EV Subsidy Percentage | freight | ships | Carga | Navios |  | No | Subsídio para Veículos Elétricos (VEs) | trans EV subsidy | 0 | 0.5 | 0.01 | % do custo do veículo | **Descrição:** Esta política faz com que o governo pague pela porcentagem especificada no preço de compra de novas baterias para veículos leves elétricos de passageiros (LDVs, na sigla em inglês). Isso além dos subsídios já existentes no cenário BAU para veículos elétricos (VEs). // **Orientações para estabelecer valores:** No Brasil, atualmente não há subsídios federais para a compra de VEs. Devido ao sucesso dos veículos a biocombustíveis, não há indicação, por parte do governo, de incentivos para veículos elétricos. | transportation-sector-main.html#ev-subsidy | ev-subsidy.html | 0 | 0
Transporte | Subsídio para Veículo Elétrico | Additional EV Subsidy Percentage | passenger | motorbikes | Passageiro | Motocicletas |  | No | Subsídio para Veículos Elétricos (VEs) | trans EV subsidy | 0 | 0.5 | 0.01 | % do custo do veículo | **Descrição:** Esta política faz com que o governo pague pela porcentagem especificada no preço de compra de novas baterias para veículos leves elétricos de passageiros (LDVs, na sigla em inglês). Isso além dos subsídios já existentes no cenário BAU para veículos elétricos (VEs). // **Orientações para estabelecer valores:** No Brasil, atualmente não há subsídios federais para a compra de VEs. Devido ao sucesso dos veículos a biocombustíveis, não há indicação, por parte do governo, de incentivos para veículos elétricos. | transportation-sector-main.html#ev-subsidy | ev-subsidy.html | 0 | 0
Transporte | Subsídio para Veículo Elétrico | Additional EV Subsidy Percentage | freight | motorbikes | Carga | Motocicletas |  | No | Subsídio para Veículos Elétricos (VEs) | trans EV subsidy | 0 | 0.5 | 0.01 | % do custo do veículo | **Descrição:** Esta política faz com que o governo pague pela porcentagem especificada no preço de compra de novas baterias para veículos leves elétricos de passageiros (LDVs, na sigla em inglês). Isso além dos subsídios já existentes no cenário BAU para veículos elétricos (VEs). // **Orientações para estabelecer valores:** No Brasil, atualmente não há subsídios federais para a compra de VEs. Devido ao sucesso dos veículos a biocombustíveis, não há indicação, por parte do governo, de incentivos para veículos elétricos. | transportation-sector-main.html#ev-subsidy | ev-subsidy.html | 0 | 0
Transporte | Incentivo | LDVs Feebate Rate |  |  | 0 | 0 | 1 | Yes | Incentivo | trans LDVs feebate | 0% | 100% | 2% | % da taxa de práticas globais recomendadas | **Descrição:** Esta política implementa uma taxa sobre a venda de veículos leves ineficientes (os LDVs, carros e SUVs) que é redirecionada para compradores de veículos leves eficientes. Essa política de incentivo é neutra em termos de receita, já que o ponto central (o nível de eficiência que não incorre nem em um abatimento nem em uma taxa) é definido de forma que o total de todas as taxas seja igual ao total de todos os abatimentos. // **Orientações para estabelecer valores:** O incentivo é estabelecido como uma fração da melhor prática global. A taxa da melhor prática global é de US$ 2.000 por (centésimo de gal/milha), o equivalente a uma taxa de US$ 2.000 em um LDV que obtém 20 mpg se o ponto central for 25 mpg. (Para visualizar: 20 mpg é 0,04 gpm. 25 mpg é 0,05 gpm. A diferença é de -0,01 gpm. Portanto, para cobrar uma taxa de US$ 2.000 em um carro de 20 mpg quando o ponto central é 25 mpg, precisamos de uma taxa de US$ 2.000 / 0,01 gpm.). Para o Brasil, o efeito do feebate foi um aumento de 0,0566% na economia de combustível com a implementação total da política, devido ao programa Inovar Auto. | transportation-sector-main.html#feebate | feebate.html | Feebate: Greene et al., 2005, "Feebates, rebates and gas-guzzler taxes: a study of incentives for increased fuel economy", Energy Policy, 33(6), 757-775, http://cta.ornl.gov/cta/Publications/Reports/FeebateEnergyPolicy_FINAL.pdf. Inovar Auto Program (Brazil): http://www.mdic.gov.br/index.php/competitividade-industrial/setor-automotivo/inovar-auto/objetivo-geral-e-especifico-3 | (For Brazil, we adopted the same value for the US): John German and Dan Meszler, 2010, "Best Practices for Feebate Program Design and Implementation", ICCT, http://www.theicct.org/sites/default/files/publications/ICCT_feebates_may2010.pdf, Table 2
Transporte | Padrão de Economia de Combustível | Percentage Additional Improvement of Fuel Economy Std | passenger | LDVs | Passageiro | Veículos Leves | 362 | Yes | Padrões de Economia de Combustível Veicular | trans fuel economy standards | 0% | 30% | 1% | % aumento em km/gal | **Descrição:** Esta política especifica uma porcentagem de melhoria na economia de combustível (distância percorrida com a mesma quantidade de combustível e quantidade de carga ou passageiros) devido a padrões de economia de combustível estabelecidos para novos veículos dos tipos selecionados com motores a combustível fóssil. // **Orientações para estabelecer valores:** // **Veículos Leves para Transporte de Passageiros:** A economia de combustível para veículos flex no Brasil passou de 10,3 km/L para gasolina e 6,9 km/L para etanol em 2003 para 12,2 km/L para gasolina e 8,5 km/L para etanol em 2013, o que representa ganhos de 18% e 23%, respectivamente. // **Veículos Leves de Carga:** A economia de combustível para veículos flex no Brasil passou de 10,3 km/L para gasolina e 6,9 km/L para etanol em 2003 para 12,2 km/L para gasolina e 8,5 km/L para etanol em 2013, o que representa ganhos de 18% e 23%, respectivamente. // **Veículos Pesados para Transporte de Passageiros:** A economia de combustível para veículos flex no Brasil passou de 10,3 km/L para gasolina e 6,9 km/L para etanol em 2003 para 12,2 km/L para gasolina e 8,5 km/L para etanol em 2013, o que representa ganhos de 18% e 23%, respectivamente. // **Veículos Pesados de Carga:** A economia de combustível para veículos flex no Brasil passou de 10,3 km/L para gasolina e 6,9 km/L para etanol em 2003 para 12,2 km/L para gasolina e 8,5 km/L para etanol em 2013, o que representa ganhos de 18% e 23%, respectivamente. // **Aviões para Transporte de Passageiros:** A economia de combustível para veículos flex no Brasil passou de 10,3 km/L para gasolina e 6,9 km/L para etanol em 2003 para 12,2 km/L para gasolina e 8,5 km/L para etanol em 2013, o que representa ganhos de 18% e 23%, respectivamente. // **Aviões de Carga:** A economia de combustível para veículos flex no Brasil passou de 10,3 km/L para gasolina e 6,9 km/L para etanol em 2003 para 12,2 km/L para gasolina e 8,5 km/L para etanol em 2013, o que representa ganhos de 18% e 23%, respectivamente. // **Transporte Ferroviário de Passageiros:** A economia de combustível para veículos flex no Brasil passou de 10,3 km/L para gasolina e 6,9 km/L para etanol em 2003 para 12,2 km/L para gasolina e 8,5 km/L para etanol em 2013, o que representa ganhos de 18% e 23%, respectivamente. // **Transporte Ferroviário de Carga:** A economia de combustível para veículos flex no Brasil passou de 10,3 km/L para gasolina e 6,9 km/L para etanol em 2003 para 12,2 km/L para gasolina e 8,5 km/L para etanol em 2013, o que representa ganhos de 18% e 23%, respectivamente. // **Navios para Transporte de Passageiros:** // **Navios de Carga:** // **Motocicletas para Transporte de Passageiros:** | transportation-sector-main.html#fuel-econ-std | fuel-economy-standard.html | (Ministry of Energy - National Emissions Inventory for On-road Vehicles): MMA (2014). 2º Inventário Nacional de Emissões Atmosféricas por Veículos Automotores Rodoviários. Relatório Final. Ministério do Meio Ambiente (MMA), Brasília. Brasil. | Ministry of Science, Technology, Innovation and Communication (MCTIC), 2017. Greenhouse gas mitigation options in key sectors in Brazil. https://www.mctic.gov.br/mctic/export/sites/institucional/ciencia/SEPED/clima/arquivos/projeto_opcoes_mitigacao/publicacoes/Setor-Transportes.pdf - Page 225.
Transporte | Padrão de Economia de Combustível | Percentage Additional Improvement of Fuel Economy Std | freight | LDVs | Carga | Veículos Leves | 363 | Yes | Padrões de Economia de Combustível Veicular | trans fuel economy standards | 0% | 30% | 1% | % aumento em km/gal | **Descrição:** Esta política especifica uma porcentagem de melhoria na economia de combustível (distância percorrida com a mesma quantidade de combustível e quantidade de carga ou passageiros) devido a padrões de economia de combustível estabelecidos para novos veículos dos tipos selecionados com motores a combustível fóssil. // **Orientações para estabelecer valores:** // **Veículos Leves para Transporte de Passageiros:** A economia de combustível para veículos flex no Brasil passou de 10,3 km/L para gasolina e 6,9 km/L para etanol em 2003 para 12,2 km/L para gasolina e 8,5 km/L para etanol em 2013, o que representa ganhos de 18% e 23%, respectivamente. // **Veículos Leves de Carga:** A economia de combustível para veículos flex no Brasil passou de 10,3 km/L para gasolina e 6,9 km/L para etanol em 2003 para 12,2 km/L para gasolina e 8,5 km/L para etanol em 2013, o que representa ganhos de 18% e 23%, respectivamente. // **Veículos Pesados para Transporte de Passageiros:** A economia de combustível para veículos flex no Brasil passou de 10,3 km/L para gasolina e 6,9 km/L para etanol em 2003 para 12,2 km/L para gasolina e 8,5 km/L para etanol em 2013, o que representa ganhos de 18% e 23%, respectivamente. // **Veículos Pesados de Carga:** A economia de combustível para veículos flex no Brasil passou de 10,3 km/L para gasolina e 6,9 km/L para etanol em 2003 para 12,2 km/L para gasolina e 8,5 km/L para etanol em 2013, o que representa ganhos de 18% e 23%, respectivamente. // **Aviões para Transporte de Passageiros:** A economia de combustível para veículos flex no Brasil passou de 10,3 km/L para gasolina e 6,9 km/L para etanol em 2003 para 12,2 km/L para gasolina e 8,5 km/L para etanol em 2013, o que representa ganhos de 18% e 23%, respectivamente. // **Aviões de Carga:** A economia de combustível para veículos flex no Brasil passou de 10,3 km/L para gasolina e 6,9 km/L para etanol em 2003 para 12,2 km/L para gasolina e 8,5 km/L para etanol em 2013, o que representa ganhos de 18% e 23%, respectivamente. // **Transporte Ferroviário de Passageiros:** A economia de combustível para veículos flex no Brasil passou de 10,3 km/L para gasolina e 6,9 km/L para etanol em 2003 para 12,2 km/L para gasolina e 8,5 km/L para etanol em 2013, o que representa ganhos de 18% e 23%, respectivamente. // **Transporte Ferroviário de Carga:** A economia de combustível para veículos flex no Brasil passou de 10,3 km/L para gasolina e 6,9 km/L para etanol em 2003 para 12,2 km/L para gasolina e 8,5 km/L para etanol em 2013, o que representa ganhos de 18% e 23%, respectivamente. // **Navios para Transporte de Passageiros:** // **Navios de Carga:** // **Motocicletas para Transporte de Passageiros:** | transportation-sector-main.html#fuel-econ-std | fuel-economy-standard.html | (Ministry of Energy - National Emissions Inventory for On-road Vehicles): MMA (2014). 2º Inventário Nacional de Emissões Atmosféricas por Veículos Automotores Rodoviários. Relatório Final. Ministério do Meio Ambiente (MMA), Brasília. Brasil. | Ministry of Science, Technology, Innovation and Communication (MCTIC), 2017. Greenhouse gas mitigation options in key sectors in Brazil. https://www.mctic.gov.br/mctic/export/sites/institucional/ciencia/SEPED/clima/arquivos/projeto_opcoes_mitigacao/publicacoes/Setor-Transportes.pdf - Page 225.
Transporte | Padrão de Economia de Combustível | Percentage Additional Improvement of Fuel Economy Std | passenger | HDVs | Passageiro | Veículos Pesados | 364 | Yes | Padrões de Economia de Combustível Veicular | trans fuel economy standards | 0% | 30% | 1% | % aumento em km/gal | **Descrição:** Esta política especifica uma porcentagem de melhoria na economia de combustível (distância percorrida com a mesma quantidade de combustível e quantidade de carga ou passageiros) devido a padrões de economia de combustível estabelecidos para novos veículos dos tipos selecionados com motores a combustível fóssil. // **Orientações para estabelecer valores:** // **Veículos Leves para Transporte de Passageiros:** A economia de combustível para veículos flex no Brasil passou de 10,3 km/L para gasolina e 6,9 km/L para etanol em 2003 para 12,2 km/L para gasolina e 8,5 km/L para etanol em 2013, o que representa ganhos de 18% e 23%, respectivamente. // **Veículos Leves de Carga:** A economia de combustível para veículos flex no Brasil passou de 10,3 km/L para gasolina e 6,9 km/L para etanol em 2003 para 12,2 km/L para gasolina e 8,5 km/L para etanol em 2013, o que representa ganhos de 18% e 23%, respectivamente. // **Veículos Pesados para Transporte de Passageiros:** A economia de combustível para veículos flex no Brasil passou de 10,3 km/L para gasolina e 6,9 km/L para etanol em 2003 para 12,2 km/L para gasolina e 8,5 km/L para etanol em 2013, o que representa ganhos de 18% e 23%, respectivamente. // **Veículos Pesados de Carga:** A economia de combustível para veículos flex no Brasil passou de 10,3 km/L para gasolina e 6,9 km/L para etanol em 2003 para 12,2 km/L para gasolina e 8,5 km/L para etanol em 2013, o que representa ganhos de 18% e 23%, respectivamente. // **Aviões para Transporte de Passageiros:** A economia de combustível para veículos flex no Brasil passou de 10,3 km/L para gasolina e 6,9 km/L para etanol em 2003 para 12,2 km/L para gasolina e 8,5 km/L para etanol em 2013, o que representa ganhos de 18% e 23%, respectivamente. // **Aviões de Carga:** A economia de combustível para veículos flex no Brasil passou de 10,3 km/L para gasolina e 6,9 km/L para etanol em 2003 para 12,2 km/L para gasolina e 8,5 km/L para etanol em 2013, o que representa ganhos de 18% e 23%, respectivamente. // **Transporte Ferroviário de Passageiros:** A economia de combustível para veículos flex no Brasil passou de 10,3 km/L para gasolina e 6,9 km/L para etanol em 2003 para 12,2 km/L para gasolina e 8,5 km/L para etanol em 2013, o que representa ganhos de 18% e 23%, respectivamente. // **Transporte Ferroviário de Carga:** A economia de combustível para veículos flex no Brasil passou de 10,3 km/L para gasolina e 6,9 km/L para etanol em 2003 para 12,2 km/L para gasolina e 8,5 km/L para etanol em 2013, o que representa ganhos de 18% e 23%, respectivamente. // **Navios para Transporte de Passageiros:** // **Navios de Carga:** // **Motocicletas para Transporte de Passageiros:** | transportation-sector-main.html#fuel-econ-std | fuel-economy-standard.html | (Ministry of Energy - National Emissions Inventory for On-road Vehicles): MMA (2014). 2º Inventário Nacional de Emissões Atmosféricas por Veículos Automotores Rodoviários. Relatório Final. Ministério do Meio Ambiente (MMA), Brasília. Brasil. | Ministry of Science, Technology, Innovation and Communication (MCTIC), 2017. Greenhouse gas mitigation options in key sectors in Brazil. https://www.mctic.gov.br/mctic/export/sites/institucional/ciencia/SEPED/clima/arquivos/projeto_opcoes_mitigacao/publicacoes/Setor-Transportes.pdf - Page 225.
Transporte | Padrão de Economia de Combustível | Percentage Additional Improvement of Fuel Economy Std | freight | HDVs | Carga | Veículos Pesados | 365 | Yes | Padrões de Economia de Combustível Veicular | trans fuel economy standards | 0% | 30% | 1% | % aumento em km/gal | **Descrição:** Esta política especifica uma porcentagem de melhoria na economia de combustível (distância percorrida com a mesma quantidade de combustível e quantidade de carga ou passageiros) devido a padrões de economia de combustível estabelecidos para novos veículos dos tipos selecionados com motores a combustível fóssil. // **Orientações para estabelecer valores:** // **Veículos Leves para Transporte de Passageiros:** A economia de combustível para veículos flex no Brasil passou de 10,3 km/L para gasolina e 6,9 km/L para etanol em 2003 para 12,2 km/L para gasolina e 8,5 km/L para etanol em 2013, o que representa ganhos de 18% e 23%, respectivamente. // **Veículos Leves de Carga:** A economia de combustível para veículos flex no Brasil passou de 10,3 km/L para gasolina e 6,9 km/L para etanol em 2003 para 12,2 km/L para gasolina e 8,5 km/L para etanol em 2013, o que representa ganhos de 18% e 23%, respectivamente. // **Veículos Pesados para Transporte de Passageiros:** A economia de combustível para veículos flex no Brasil passou de 10,3 km/L para gasolina e 6,9 km/L para etanol em 2003 para 12,2 km/L para gasolina e 8,5 km/L para etanol em 2013, o que representa ganhos de 18% e 23%, respectivamente. // **Veículos Pesados de Carga:** A economia de combustível para veículos flex no Brasil passou de 10,3 km/L para gasolina e 6,9 km/L para etanol em 2003 para 12,2 km/L para gasolina e 8,5 km/L para etanol em 2013, o que representa ganhos de 18% e 23%, respectivamente. // **Aviões para Transporte de Passageiros:** A economia de combustível para veículos flex no Brasil passou de 10,3 km/L para gasolina e 6,9 km/L para etanol em 2003 para 12,2 km/L para gasolina e 8,5 km/L para etanol em 2013, o que representa ganhos de 18% e 23%, respectivamente. // **Aviões de Carga:** A economia de combustível para veículos flex no Brasil passou de 10,3 km/L para gasolina e 6,9 km/L para etanol em 2003 para 12,2 km/L para gasolina e 8,5 km/L para etanol em 2013, o que representa ganhos de 18% e 23%, respectivamente. // **Transporte Ferroviário de Passageiros:** A economia de combustível para veículos flex no Brasil passou de 10,3 km/L para gasolina e 6,9 km/L para etanol em 2003 para 12,2 km/L para gasolina e 8,5 km/L para etanol em 2013, o que representa ganhos de 18% e 23%, respectivamente. // **Transporte Ferroviário de Carga:** A economia de combustível para veículos flex no Brasil passou de 10,3 km/L para gasolina e 6,9 km/L para etanol em 2003 para 12,2 km/L para gasolina e 8,5 km/L para etanol em 2013, o que representa ganhos de 18% e 23%, respectivamente. // **Navios para Transporte de Passageiros:** // **Navios de Carga:** // **Motocicletas para Transporte de Passageiros:** | transportation-sector-main.html#fuel-econ-std | fuel-economy-standard.html | (Ministry of Energy - National Emissions Inventory for On-road Vehicles): MMA (2014). 2º Inventário Nacional de Emissões Atmosféricas por Veículos Automotores Rodoviários. Relatório Final. Ministério do Meio Ambiente (MMA), Brasília. Brasil. | Ministry of Science, Technology, Innovation and Communication (MCTIC), 2017. Greenhouse gas mitigation options in key sectors in Brazil. https://www.mctic.gov.br/mctic/export/sites/institucional/ciencia/SEPED/clima/arquivos/projeto_opcoes_mitigacao/publicacoes/Setor-Transportes.pdf - Page 225.
Transporte | Padrão de Economia de Combustível | Percentage Additional Improvement of Fuel Economy Std | passenger | aircraft | Passageiro | Aeronave | 366 | Yes | Padrões de Economia de Combustível Veicular | trans fuel economy standards | 0% | 30% | 1% | % aumento em km/gal | **Descrição:** Esta política especifica uma porcentagem de melhoria na economia de combustível (distância percorrida com a mesma quantidade de combustível e quantidade de carga ou passageiros) devido a padrões de economia de combustível estabelecidos para novos veículos dos tipos selecionados com motores a combustível fóssil. // **Orientações para estabelecer valores:** // **Veículos Leves para Transporte de Passageiros:** A economia de combustível para veículos flex no Brasil passou de 10,3 km/L para gasolina e 6,9 km/L para etanol em 2003 para 12,2 km/L para gasolina e 8,5 km/L para etanol em 2013, o que representa ganhos de 18% e 23%, respectivamente. // **Veículos Leves de Carga:** A economia de combustível para veículos flex no Brasil passou de 10,3 km/L para gasolina e 6,9 km/L para etanol em 2003 para 12,2 km/L para gasolina e 8,5 km/L para etanol em 2013, o que representa ganhos de 18% e 23%, respectivamente. // **Veículos Pesados para Transporte de Passageiros:** A economia de combustível para veículos flex no Brasil passou de 10,3 km/L para gasolina e 6,9 km/L para etanol em 2003 para 12,2 km/L para gasolina e 8,5 km/L para etanol em 2013, o que representa ganhos de 18% e 23%, respectivamente. // **Veículos Pesados de Carga:** A economia de combustível para veículos flex no Brasil passou de 10,3 km/L para gasolina e 6,9 km/L para etanol em 2003 para 12,2 km/L para gasolina e 8,5 km/L para etanol em 2013, o que representa ganhos de 18% e 23%, respectivamente. // **Aviões para Transporte de Passageiros:** A economia de combustível para veículos flex no Brasil passou de 10,3 km/L para gasolina e 6,9 km/L para etanol em 2003 para 12,2 km/L para gasolina e 8,5 km/L para etanol em 2013, o que representa ganhos de 18% e 23%, respectivamente. // **Aviões de Carga:** A economia de combustível para veículos flex no Brasil passou de 10,3 km/L para gasolina e 6,9 km/L para etanol em 2003 para 12,2 km/L para gasolina e 8,5 km/L para etanol em 2013, o que representa ganhos de 18% e 23%, respectivamente. // **Transporte Ferroviário de Passageiros:** A economia de combustível para veículos flex no Brasil passou de 10,3 km/L para gasolina e 6,9 km/L para etanol em 2003 para 12,2 km/L para gasolina e 8,5 km/L para etanol em 2013, o que representa ganhos de 18% e 23%, respectivamente. // **Transporte Ferroviário de Carga:** A economia de combustível para veículos flex no Brasil passou de 10,3 km/L para gasolina e 6,9 km/L para etanol em 2003 para 12,2 km/L para gasolina e 8,5 km/L para etanol em 2013, o que representa ganhos de 18% e 23%, respectivamente. // **Navios para Transporte de Passageiros:** // **Navios de Carga:** // **Motocicletas para Transporte de Passageiros:** | transportation-sector-main.html#fuel-econ-std | fuel-economy-standard.html | (Ministry of Energy - National Emissions Inventory for On-road Vehicles): MMA (2014). 2º Inventário Nacional de Emissões Atmosféricas por Veículos Automotores Rodoviários. Relatório Final. Ministério do Meio Ambiente (MMA), Brasília. Brasil. | Ministry of Science, Technology, Innovation and Communication (MCTIC), 2017. Greenhouse gas mitigation options in key sectors in Brazil. https://www.mctic.gov.br/mctic/export/sites/institucional/ciencia/SEPED/clima/arquivos/projeto_opcoes_mitigacao/publicacoes/Setor-Transportes.pdf - Page 225.
Transporte | Padrão de Economia de Combustível | Percentage Additional Improvement of Fuel Economy Std | freight | aircraft | Carga | Aeronave | 367 | Yes | Padrões de Economia de Combustível Veicular | trans fuel economy standards | 0% | 30% | 1% | % aumento em km/gal | **Descrição:** Esta política especifica uma porcentagem de melhoria na economia de combustível (distância percorrida com a mesma quantidade de combustível e quantidade de carga ou passageiros) devido a padrões de economia de combustível estabelecidos para novos veículos dos tipos selecionados com motores a combustível fóssil. // **Orientações para estabelecer valores:** // **Veículos Leves para Transporte de Passageiros:** A economia de combustível para veículos flex no Brasil passou de 10,3 km/L para gasolina e 6,9 km/L para etanol em 2003 para 12,2 km/L para gasolina e 8,5 km/L para etanol em 2013, o que representa ganhos de 18% e 23%, respectivamente. // **Veículos Leves de Carga:** A economia de combustível para veículos flex no Brasil passou de 10,3 km/L para gasolina e 6,9 km/L para etanol em 2003 para 12,2 km/L para gasolina e 8,5 km/L para etanol em 2013, o que representa ganhos de 18% e 23%, respectivamente. // **Veículos Pesados para Transporte de Passageiros:** A economia de combustível para veículos flex no Brasil passou de 10,3 km/L para gasolina e 6,9 km/L para etanol em 2003 para 12,2 km/L para gasolina e 8,5 km/L para etanol em 2013, o que representa ganhos de 18% e 23%, respectivamente. // **Veículos Pesados de Carga:** A economia de combustível para veículos flex no Brasil passou de 10,3 km/L para gasolina e 6,9 km/L para etanol em 2003 para 12,2 km/L para gasolina e 8,5 km/L para etanol em 2013, o que representa ganhos de 18% e 23%, respectivamente. // **Aviões para Transporte de Passageiros:** A economia de combustível para veículos flex no Brasil passou de 10,3 km/L para gasolina e 6,9 km/L para etanol em 2003 para 12,2 km/L para gasolina e 8,5 km/L para etanol em 2013, o que representa ganhos de 18% e 23%, respectivamente. // **Aviões de Carga:** A economia de combustível para veículos flex no Brasil passou de 10,3 km/L para gasolina e 6,9 km/L para etanol em 2003 para 12,2 km/L para gasolina e 8,5 km/L para etanol em 2013, o que representa ganhos de 18% e 23%, respectivamente. // **Transporte Ferroviário de Passageiros:** A economia de combustível para veículos flex no Brasil passou de 10,3 km/L para gasolina e 6,9 km/L para etanol em 2003 para 12,2 km/L para gasolina e 8,5 km/L para etanol em 2013, o que representa ganhos de 18% e 23%, respectivamente. // **Transporte Ferroviário de Carga:** A economia de combustível para veículos flex no Brasil passou de 10,3 km/L para gasolina e 6,9 km/L para etanol em 2003 para 12,2 km/L para gasolina e 8,5 km/L para etanol em 2013, o que representa ganhos de 18% e 23%, respectivamente. // **Navios para Transporte de Passageiros:** // **Navios de Carga:** // **Motocicletas para Transporte de Passageiros:** | transportation-sector-main.html#fuel-econ-std | fuel-economy-standard.html | (Ministry of Energy - National Emissions Inventory for On-road Vehicles): MMA (2014). 2º Inventário Nacional de Emissões Atmosféricas por Veículos Automotores Rodoviários. Relatório Final. Ministério do Meio Ambiente (MMA), Brasília. Brasil. | Ministry of Science, Technology, Innovation and Communication (MCTIC), 2017. Greenhouse gas mitigation options in key sectors in Brazil. https://www.mctic.gov.br/mctic/export/sites/institucional/ciencia/SEPED/clima/arquivos/projeto_opcoes_mitigacao/publicacoes/Setor-Transportes.pdf - Page 225.
Transporte | Padrão de Economia de Combustível | Percentage Additional Improvement of Fuel Economy Std | passenger | rail | Passageiro | Transporte Ferroviário | 368 | Yes | Padrões de Economia de Combustível Veicular | trans fuel economy standards | 0% | 30% | 1% | % aumento em km/gal | **Descrição:** Esta política especifica uma porcentagem de melhoria na economia de combustível (distância percorrida com a mesma quantidade de combustível e quantidade de carga ou passageiros) devido a padrões de economia de combustível estabelecidos para novos veículos dos tipos selecionados com motores a combustível fóssil. // **Orientações para estabelecer valores:** // **Veículos Leves para Transporte de Passageiros:** A economia de combustível para veículos flex no Brasil passou de 10,3 km/L para gasolina e 6,9 km/L para etanol em 2003 para 12,2 km/L para gasolina e 8,5 km/L para etanol em 2013, o que representa ganhos de 18% e 23%, respectivamente. // **Veículos Leves de Carga:** A economia de combustível para veículos flex no Brasil passou de 10,3 km/L para gasolina e 6,9 km/L para etanol em 2003 para 12,2 km/L para gasolina e 8,5 km/L para etanol em 2013, o que representa ganhos de 18% e 23%, respectivamente. // **Veículos Pesados para Transporte de Passageiros:** A economia de combustível para veículos flex no Brasil passou de 10,3 km/L para gasolina e 6,9 km/L para etanol em 2003 para 12,2 km/L para gasolina e 8,5 km/L para etanol em 2013, o que representa ganhos de 18% e 23%, respectivamente. // **Veículos Pesados de Carga:** A economia de combustível para veículos flex no Brasil passou de 10,3 km/L para gasolina e 6,9 km/L para etanol em 2003 para 12,2 km/L para gasolina e 8,5 km/L para etanol em 2013, o que representa ganhos de 18% e 23%, respectivamente. // **Aviões para Transporte de Passageiros:** A economia de combustível para veículos flex no Brasil passou de 10,3 km/L para gasolina e 6,9 km/L para etanol em 2003 para 12,2 km/L para gasolina e 8,5 km/L para etanol em 2013, o que representa ganhos de 18% e 23%, respectivamente. // **Aviões de Carga:** A economia de combustível para veículos flex no Brasil passou de 10,3 km/L para gasolina e 6,9 km/L para etanol em 2003 para 12,2 km/L para gasolina e 8,5 km/L para etanol em 2013, o que representa ganhos de 18% e 23%, respectivamente. // **Transporte Ferroviário de Passageiros:** A economia de combustível para veículos flex no Brasil passou de 10,3 km/L para gasolina e 6,9 km/L para etanol em 2003 para 12,2 km/L para gasolina e 8,5 km/L para etanol em 2013, o que representa ganhos de 18% e 23%, respectivamente. // **Transporte Ferroviário de Carga:** A economia de combustível para veículos flex no Brasil passou de 10,3 km/L para gasolina e 6,9 km/L para etanol em 2003 para 12,2 km/L para gasolina e 8,5 km/L para etanol em 2013, o que representa ganhos de 18% e 23%, respectivamente. // **Navios para Transporte de Passageiros:** // **Navios de Carga:** // **Motocicletas para Transporte de Passageiros:** | transportation-sector-main.html#fuel-econ-std | fuel-economy-standard.html | (Ministry of Energy - National Emissions Inventory for On-road Vehicles): MMA (2014). 2º Inventário Nacional de Emissões Atmosféricas por Veículos Automotores Rodoviários. Relatório Final. Ministério do Meio Ambiente (MMA), Brasília. Brasil. | Ministry of Science, Technology, Innovation and Communication (MCTIC), 2017. Greenhouse gas mitigation options in key sectors in Brazil. https://www.mctic.gov.br/mctic/export/sites/institucional/ciencia/SEPED/clima/arquivos/projeto_opcoes_mitigacao/publicacoes/Setor-Transportes.pdf - Page 225.
Transporte | Padrão de Economia de Combustível | Percentage Additional Improvement of Fuel Economy Std | freight | rail | Carga | Transporte Ferroviário | 369 | Yes | Padrões de Economia de Combustível Veicular | trans fuel economy standards | 0% | 30% | 1% | % aumento em km/gal | **Descrição:** Esta política especifica uma porcentagem de melhoria na economia de combustível (distância percorrida com a mesma quantidade de combustível e quantidade de carga ou passageiros) devido a padrões de economia de combustível estabelecidos para novos veículos dos tipos selecionados com motores a combustível fóssil. // **Orientações para estabelecer valores:** // **Veículos Leves para Transporte de Passageiros:** A economia de combustível para veículos flex no Brasil passou de 10,3 km/L para gasolina e 6,9 km/L para etanol em 2003 para 12,2 km/L para gasolina e 8,5 km/L para etanol em 2013, o que representa ganhos de 18% e 23%, respectivamente. // **Veículos Leves de Carga:** A economia de combustível para veículos flex no Brasil passou de 10,3 km/L para gasolina e 6,9 km/L para etanol em 2003 para 12,2 km/L para gasolina e 8,5 km/L para etanol em 2013, o que representa ganhos de 18% e 23%, respectivamente. // **Veículos Pesados para Transporte de Passageiros:** A economia de combustível para veículos flex no Brasil passou de 10,3 km/L para gasolina e 6,9 km/L para etanol em 2003 para 12,2 km/L para gasolina e 8,5 km/L para etanol em 2013, o que representa ganhos de 18% e 23%, respectivamente. // **Veículos Pesados de Carga:** A economia de combustível para veículos flex no Brasil passou de 10,3 km/L para gasolina e 6,9 km/L para etanol em 2003 para 12,2 km/L para gasolina e 8,5 km/L para etanol em 2013, o que representa ganhos de 18% e 23%, respectivamente. // **Aviões para Transporte de Passageiros:** A economia de combustível para veículos flex no Brasil passou de 10,3 km/L para gasolina e 6,9 km/L para etanol em 2003 para 12,2 km/L para gasolina e 8,5 km/L para etanol em 2013, o que representa ganhos de 18% e 23%, respectivamente. // **Aviões de Carga:** A economia de combustível para veículos flex no Brasil passou de 10,3 km/L para gasolina e 6,9 km/L para etanol em 2003 para 12,2 km/L para gasolina e 8,5 km/L para etanol em 2013, o que representa ganhos de 18% e 23%, respectivamente. // **Transporte Ferroviário de Passageiros:** A economia de combustível para veículos flex no Brasil passou de 10,3 km/L para gasolina e 6,9 km/L para etanol em 2003 para 12,2 km/L para gasolina e 8,5 km/L para etanol em 2013, o que representa ganhos de 18% e 23%, respectivamente. // **Transporte Ferroviário de Carga:** A economia de combustível para veículos flex no Brasil passou de 10,3 km/L para gasolina e 6,9 km/L para etanol em 2003 para 12,2 km/L para gasolina e 8,5 km/L para etanol em 2013, o que representa ganhos de 18% e 23%, respectivamente. // **Navios para Transporte de Passageiros:** // **Navios de Carga:** // **Motocicletas para Transporte de Passageiros:** | transportation-sector-main.html#fuel-econ-std | fuel-economy-standard.html | (Ministry of Energy - National Emissions Inventory for On-road Vehicles): MMA (2014). 2º Inventário Nacional de Emissões Atmosféricas por Veículos Automotores Rodoviários. Relatório Final. Ministério do Meio Ambiente (MMA), Brasília. Brasil. | Ministry of Science, Technology, Innovation and Communication (MCTIC), 2017. Greenhouse gas mitigation options in key sectors in Brazil. https://www.mctic.gov.br/mctic/export/sites/institucional/ciencia/SEPED/clima/arquivos/projeto_opcoes_mitigacao/publicacoes/Setor-Transportes.pdf - Page 225.
Transporte | Padrão de Economia de Combustível | Percentage Additional Improvement of Fuel Economy Std | passenger | ships | Passageiro | Navios | 370 | Yes | Padrões de Economia de Combustível Veicular | trans fuel economy standards | 0% | 30% | 1% | % aumento em km/gal | **Descrição:** Esta política especifica uma porcentagem de melhoria na economia de combustível (distância percorrida com a mesma quantidade de combustível e quantidade de carga ou passageiros) devido a padrões de economia de combustível estabelecidos para novos veículos dos tipos selecionados com motores a combustível fóssil. // **Orientações para estabelecer valores:** // **Veículos Leves para Transporte de Passageiros:** A economia de combustível para veículos flex no Brasil passou de 10,3 km/L para gasolina e 6,9 km/L para etanol em 2003 para 12,2 km/L para gasolina e 8,5 km/L para etanol em 2013, o que representa ganhos de 18% e 23%, respectivamente. // **Veículos Leves de Carga:** A economia de combustível para veículos flex no Brasil passou de 10,3 km/L para gasolina e 6,9 km/L para etanol em 2003 para 12,2 km/L para gasolina e 8,5 km/L para etanol em 2013, o que representa ganhos de 18% e 23%, respectivamente. // **Veículos Pesados para Transporte de Passageiros:** A economia de combustível para veículos flex no Brasil passou de 10,3 km/L para gasolina e 6,9 km/L para etanol em 2003 para 12,2 km/L para gasolina e 8,5 km/L para etanol em 2013, o que representa ganhos de 18% e 23%, respectivamente. // **Veículos Pesados de Carga:** A economia de combustível para veículos flex no Brasil passou de 10,3 km/L para gasolina e 6,9 km/L para etanol em 2003 para 12,2 km/L para gasolina e 8,5 km/L para etanol em 2013, o que representa ganhos de 18% e 23%, respectivamente. // **Aviões para Transporte de Passageiros:** A economia de combustível para veículos flex no Brasil passou de 10,3 km/L para gasolina e 6,9 km/L para etanol em 2003 para 12,2 km/L para gasolina e 8,5 km/L para etanol em 2013, o que representa ganhos de 18% e 23%, respectivamente. // **Aviões de Carga:** A economia de combustível para veículos flex no Brasil passou de 10,3 km/L para gasolina e 6,9 km/L para etanol em 2003 para 12,2 km/L para gasolina e 8,5 km/L para etanol em 2013, o que representa ganhos de 18% e 23%, respectivamente. // **Transporte Ferroviário de Passageiros:** A economia de combustível para veículos flex no Brasil passou de 10,3 km/L para gasolina e 6,9 km/L para etanol em 2003 para 12,2 km/L para gasolina e 8,5 km/L para etanol em 2013, o que representa ganhos de 18% e 23%, respectivamente. // **Transporte Ferroviário de Carga:** A economia de combustível para veículos flex no Brasil passou de 10,3 km/L para gasolina e 6,9 km/L para etanol em 2003 para 12,2 km/L para gasolina e 8,5 km/L para etanol em 2013, o que representa ganhos de 18% e 23%, respectivamente. // **Navios para Transporte de Passageiros:** // **Navios de Carga:** // **Motocicletas para Transporte de Passageiros:** | transportation-sector-main.html#fuel-econ-std | fuel-economy-standard.html | (Ministry of Energy - National Emissions Inventory for On-road Vehicles): MMA (2014). 2º Inventário Nacional de Emissões Atmosféricas por Veículos Automotores Rodoviários. Relatório Final. Ministério do Meio Ambiente (MMA), Brasília. Brasil. | Ministry of Science, Technology, Innovation and Communication (MCTIC), 2017. Greenhouse gas mitigation options in key sectors in Brazil. https://www.mctic.gov.br/mctic/export/sites/institucional/ciencia/SEPED/clima/arquivos/projeto_opcoes_mitigacao/publicacoes/Setor-Transportes.pdf - Page 225.
Transporte | Padrão de Economia de Combustível | Percentage Additional Improvement of Fuel Economy Std | freight | ships | Carga | Navios | 371 | Yes | Padrões de Economia de Combustível Veicular | trans fuel economy standards | 0% | 30% | 1% | % aumento em km/gal | **Descrição:** Esta política especifica uma porcentagem de melhoria na economia de combustível (distância percorrida com a mesma quantidade de combustível e quantidade de carga ou passageiros) devido a padrões de economia de combustível estabelecidos para novos veículos dos tipos selecionados com motores a combustível fóssil. // **Orientações para estabelecer valores:** // **Veículos Leves para Transporte de Passageiros:** A economia de combustível para veículos flex no Brasil passou de 10,3 km/L para gasolina e 6,9 km/L para etanol em 2003 para 12,2 km/L para gasolina e 8,5 km/L para etanol em 2013, o que representa ganhos de 18% e 23%, respectivamente. // **Veículos Leves de Carga:** A economia de combustível para veículos flex no Brasil passou de 10,3 km/L para gasolina e 6,9 km/L para etanol em 2003 para 12,2 km/L para gasolina e 8,5 km/L para etanol em 2013, o que representa ganhos de 18% e 23%, respectivamente. // **Veículos Pesados para Transporte de Passageiros:** A economia de combustível para veículos flex no Brasil passou de 10,3 km/L para gasolina e 6,9 km/L para etanol em 2003 para 12,2 km/L para gasolina e 8,5 km/L para etanol em 2013, o que representa ganhos de 18% e 23%, respectivamente. // **Veículos Pesados de Carga:** A economia de combustível para veículos flex no Brasil passou de 10,3 km/L para gasolina e 6,9 km/L para etanol em 2003 para 12,2 km/L para gasolina e 8,5 km/L para etanol em 2013, o que representa ganhos de 18% e 23%, respectivamente. // **Aviões para Transporte de Passageiros:** A economia de combustível para veículos flex no Brasil passou de 10,3 km/L para gasolina e 6,9 km/L para etanol em 2003 para 12,2 km/L para gasolina e 8,5 km/L para etanol em 2013, o que representa ganhos de 18% e 23%, respectivamente. // **Aviões de Carga:** A economia de combustível para veículos flex no Brasil passou de 10,3 km/L para gasolina e 6,9 km/L para etanol em 2003 para 12,2 km/L para gasolina e 8,5 km/L para etanol em 2013, o que representa ganhos de 18% e 23%, respectivamente. // **Transporte Ferroviário de Passageiros:** A economia de combustível para veículos flex no Brasil passou de 10,3 km/L para gasolina e 6,9 km/L para etanol em 2003 para 12,2 km/L para gasolina e 8,5 km/L para etanol em 2013, o que representa ganhos de 18% e 23%, respectivamente. // **Transporte Ferroviário de Carga:** A economia de combustível para veículos flex no Brasil passou de 10,3 km/L para gasolina e 6,9 km/L para etanol em 2003 para 12,2 km/L para gasolina e 8,5 km/L para etanol em 2013, o que representa ganhos de 18% e 23%, respectivamente. // **Navios para Transporte de Passageiros:** // **Navios de Carga:** // **Motocicletas para Transporte de Passageiros:** | transportation-sector-main.html#fuel-econ-std | fuel-economy-standard.html | (Ministry of Energy - National Emissions Inventory for On-road Vehicles): MMA (2014). 2º Inventário Nacional de Emissões Atmosféricas por Veículos Automotores Rodoviários. Relatório Final. Ministério do Meio Ambiente (MMA), Brasília. Brasil. | Ministry of Science, Technology, Innovation and Communication (MCTIC), 2017. Greenhouse gas mitigation options in key sectors in Brazil. https://www.mctic.gov.br/mctic/export/sites/institucional/ciencia/SEPED/clima/arquivos/projeto_opcoes_mitigacao/publicacoes/Setor-Transportes.pdf - Page 225.
Transporte | Padrão de Economia de Combustível | Percentage Additional Improvement of Fuel Economy Std | passenger | motorbikes | Passageiro | Motocicletas | 372 | Yes | Padrões de Economia de Combustível Veicular | trans fuel economy standards | 0% | 30% | 1% | % aumento em km/gal | **Descrição:** Esta política especifica uma porcentagem de melhoria na economia de combustível (distância percorrida com a mesma quantidade de combustível e quantidade de carga ou passageiros) devido a padrões de economia de combustível estabelecidos para novos veículos dos tipos selecionados com motores a combustível fóssil. // **Orientações para estabelecer valores:** // **Veículos Leves para Transporte de Passageiros:** A economia de combustível para veículos flex no Brasil passou de 10,3 km/L para gasolina e 6,9 km/L para etanol em 2003 para 12,2 km/L para gasolina e 8,5 km/L para etanol em 2013, o que representa ganhos de 18% e 23%, respectivamente. // **Veículos Leves de Carga:** A economia de combustível para veículos flex no Brasil passou de 10,3 km/L para gasolina e 6,9 km/L para etanol em 2003 para 12,2 km/L para gasolina e 8,5 km/L para etanol em 2013, o que representa ganhos de 18% e 23%, respectivamente. // **Veículos Pesados para Transporte de Passageiros:** A economia de combustível para veículos flex no Brasil passou de 10,3 km/L para gasolina e 6,9 km/L para etanol em 2003 para 12,2 km/L para gasolina e 8,5 km/L para etanol em 2013, o que representa ganhos de 18% e 23%, respectivamente. // **Veículos Pesados de Carga:** A economia de combustível para veículos flex no Brasil passou de 10,3 km/L para gasolina e 6,9 km/L para etanol em 2003 para 12,2 km/L para gasolina e 8,5 km/L para etanol em 2013, o que representa ganhos de 18% e 23%, respectivamente. // **Aviões para Transporte de Passageiros:** A economia de combustível para veículos flex no Brasil passou de 10,3 km/L para gasolina e 6,9 km/L para etanol em 2003 para 12,2 km/L para gasolina e 8,5 km/L para etanol em 2013, o que representa ganhos de 18% e 23%, respectivamente. // **Aviões de Carga:** A economia de combustível para veículos flex no Brasil passou de 10,3 km/L para gasolina e 6,9 km/L para etanol em 2003 para 12,2 km/L para gasolina e 8,5 km/L para etanol em 2013, o que representa ganhos de 18% e 23%, respectivamente. // **Transporte Ferroviário de Passageiros:** A economia de combustível para veículos flex no Brasil passou de 10,3 km/L para gasolina e 6,9 km/L para etanol em 2003 para 12,2 km/L para gasolina e 8,5 km/L para etanol em 2013, o que representa ganhos de 18% e 23%, respectivamente. // **Transporte Ferroviário de Carga:** A economia de combustível para veículos flex no Brasil passou de 10,3 km/L para gasolina e 6,9 km/L para etanol em 2003 para 12,2 km/L para gasolina e 8,5 km/L para etanol em 2013, o que representa ganhos de 18% e 23%, respectivamente. // **Navios para Transporte de Passageiros:** // **Navios de Carga:** // **Motocicletas para Transporte de Passageiros:** | transportation-sector-main.html#fuel-econ-std | fuel-economy-standard.html | (Ministry of Energy - National Emissions Inventory for On-road Vehicles): MMA (2014). 2º Inventário Nacional de Emissões Atmosféricas por Veículos Automotores Rodoviários. Relatório Final. Ministério do Meio Ambiente (MMA), Brasília. Brasil. | Ministry of Science, Technology, Innovation and Communication (MCTIC), 2017. Greenhouse gas mitigation options in key sectors in Brazil. https://www.mctic.gov.br/mctic/export/sites/institucional/ciencia/SEPED/clima/arquivos/projeto_opcoes_mitigacao/publicacoes/Setor-Transportes.pdf - Page 225.
Transporte | Padrão de Economia de Combustível | Percentage Additional Improvement of Fuel Economy Std | freight | motorbikes | Carga | Motocicletas | 373 | No | Padrões de Economia de Combustível Veicular | trans fuel economy standards | 0% | 30% | 1% | % aumento em km/gal | **Descrição:** Esta política especifica uma porcentagem de melhoria na economia de combustível (distância percorrida com a mesma quantidade de combustível e quantidade de carga ou passageiros) devido a padrões de economia de combustível estabelecidos para novos veículos dos tipos selecionados com motores a combustível fóssil. // **Orientações para estabelecer valores:** // **Veículos Leves para Transporte de Passageiros:** A economia de combustível para veículos flex no Brasil passou de 10,3 km/L para gasolina e 6,9 km/L para etanol em 2003 para 12,2 km/L para gasolina e 8,5 km/L para etanol em 2013, o que representa ganhos de 18% e 23%, respectivamente. // **Veículos Leves de Carga:** A economia de combustível para veículos flex no Brasil passou de 10,3 km/L para gasolina e 6,9 km/L para etanol em 2003 para 12,2 km/L para gasolina e 8,5 km/L para etanol em 2013, o que representa ganhos de 18% e 23%, respectivamente. // **Veículos Pesados para Transporte de Passageiros:** A economia de combustível para veículos flex no Brasil passou de 10,3 km/L para gasolina e 6,9 km/L para etanol em 2003 para 12,2 km/L para gasolina e 8,5 km/L para etanol em 2013, o que representa ganhos de 18% e 23%, respectivamente. // **Veículos Pesados de Carga:** A economia de combustível para veículos flex no Brasil passou de 10,3 km/L para gasolina e 6,9 km/L para etanol em 2003 para 12,2 km/L para gasolina e 8,5 km/L para etanol em 2013, o que representa ganhos de 18% e 23%, respectivamente. // **Aviões para Transporte de Passageiros:** A economia de combustível para veículos flex no Brasil passou de 10,3 km/L para gasolina e 6,9 km/L para etanol em 2003 para 12,2 km/L para gasolina e 8,5 km/L para etanol em 2013, o que representa ganhos de 18% e 23%, respectivamente. // **Aviões de Carga:** A economia de combustível para veículos flex no Brasil passou de 10,3 km/L para gasolina e 6,9 km/L para etanol em 2003 para 12,2 km/L para gasolina e 8,5 km/L para etanol em 2013, o que representa ganhos de 18% e 23%, respectivamente. // **Transporte Ferroviário de Passageiros:** A economia de combustível para veículos flex no Brasil passou de 10,3 km/L para gasolina e 6,9 km/L para etanol em 2003 para 12,2 km/L para gasolina e 8,5 km/L para etanol em 2013, o que representa ganhos de 18% e 23%, respectivamente. // **Transporte Ferroviário de Carga:** A economia de combustível para veículos flex no Brasil passou de 10,3 km/L para gasolina e 6,9 km/L para etanol em 2003 para 12,2 km/L para gasolina e 8,5 km/L para etanol em 2013, o que representa ganhos de 18% e 23%, respectivamente. // **Navios para Transporte de Passageiros:** // **Navios de Carga:** // **Motocicletas para Transporte de Passageiros:** | transportation-sector-main.html#fuel-econ-std | fuel-economy-standard.html | (Ministry of Energy - National Emissions Inventory for On-road Vehicles): MMA (2014). 2º Inventário Nacional de Emissões Atmosféricas por Veículos Automotores Rodoviários. Relatório Final. Ministério do Meio Ambiente (MMA), Brasília. Brasil. | Ministry of Science, Technology, Innovation and Communication (MCTIC), 2017. Greenhouse gas mitigation options in key sectors in Brazil. https://www.mctic.gov.br/mctic/export/sites/institucional/ciencia/SEPED/clima/arquivos/projeto_opcoes_mitigacao/publicacoes/Setor-Transportes.pdf - Page 225.
Transporte | Mandato de Venda para Veículos de Hidrogênio | Minimum Required Hydrogen Vehicle Sales Percentage | passenger | LDVs | Passageiro | Veículos Leves | 460 | No | Mandato de Venda para Veículos de Hidrogênio | trans hydrogen vehicle minimum | 0% | 100% | 1% | % de novos veículos vendidos | **Descrição:** Esta política exige que a porcentagem especificada de novos veículos vendidos dos tipos selecionados seja de veículos movidos a hidrogênio. Se essa porcentagem for alcançada no cenário BAU, em decorrência de vendas e dos efeitos de outras políticas, esta política não tem nenhum efeito. Os fabricantes podem atender ao padrão de vendas a partir de técnicas como mais investimento em marketing para veículos movidos a hidrogênio, redução do preço desses veículos ou aumento do preço dos veículos não movidos a hidrogênio. // **Orientações para estabelecer valores:** // | 0 | hydrogen-vehicle-mandate.html | https://wamu.org/story/19/03/18/japan-is-betting-big-on-the-future-of-hydrogen-cars/ | 0
Transporte | Mandato de Venda para Veículos de Hidrogênio | Minimum Required Hydrogen Vehicle Sales Percentage | freight | LDVs | Carga | Veículos Leves | 461 | No | Mandato de Venda para Veículos de Hidrogênio | trans hydrogen vehicle minimum | 0% | 100% | 1% | % de novos veículos vendidos | **Descrição:** Esta política exige que a porcentagem especificada de novos veículos vendidos dos tipos selecionados seja de veículos movidos a hidrogênio. Se essa porcentagem for alcançada no cenário BAU, em decorrência de vendas e dos efeitos de outras políticas, esta política não tem nenhum efeito. Os fabricantes podem atender ao padrão de vendas a partir de técnicas como mais investimento em marketing para veículos movidos a hidrogênio, redução do preço desses veículos ou aumento do preço dos veículos não movidos a hidrogênio. // **Orientações para estabelecer valores:** // | 0 | hydrogen-vehicle-mandate.html | https://wamu.org/story/19/03/18/japan-is-betting-big-on-the-future-of-hydrogen-cars/ | 0
Transporte | Mandato de Venda para Veículos de Hidrogênio | Minimum Required Hydrogen Vehicle Sales Percentage | passenger | HDVs | Passageiro | Veículos Pesados | 462 | No | Mandato de Venda para Veículos de Hidrogênio | trans hydrogen vehicle minimum | 0% | 100% | 1% | % de novos veículos vendidos | **Descrição:** Esta política exige que a porcentagem especificada de novos veículos vendidos dos tipos selecionados seja de veículos movidos a hidrogênio. Se essa porcentagem for alcançada no cenário BAU, em decorrência de vendas e dos efeitos de outras políticas, esta política não tem nenhum efeito. Os fabricantes podem atender ao padrão de vendas a partir de técnicas como mais investimento em marketing para veículos movidos a hidrogênio, redução do preço desses veículos ou aumento do preço dos veículos não movidos a hidrogênio. // **Orientações para estabelecer valores:** // | 0 | hydrogen-vehicle-mandate.html | https://wamu.org/story/19/03/18/japan-is-betting-big-on-the-future-of-hydrogen-cars/ | 0
Transporte | Mandato de Venda para Veículos de Hidrogênio | Minimum Required Hydrogen Vehicle Sales Percentage | freight | HDVs | Carga | Veículos Pesados | 463 | No | Mandato de Venda para Veículos de Hidrogênio | trans hydrogen vehicle minimum | 0% | 100% | 1% | % de novos veículos vendidos | **Descrição:** Esta política exige que a porcentagem especificada de novos veículos vendidos dos tipos selecionados seja de veículos movidos a hidrogênio. Se essa porcentagem for alcançada no cenário BAU, em decorrência de vendas e dos efeitos de outras políticas, esta política não tem nenhum efeito. Os fabricantes podem atender ao padrão de vendas a partir de técnicas como mais investimento em marketing para veículos movidos a hidrogênio, redução do preço desses veículos ou aumento do preço dos veículos não movidos a hidrogênio. // **Orientações para estabelecer valores:** // | 0 | hydrogen-vehicle-mandate.html | https://wamu.org/story/19/03/18/japan-is-betting-big-on-the-future-of-hydrogen-cars/ | 0
Transporte | Mandato de Venda para Veículos de Hidrogênio | Minimum Required Hydrogen Vehicle Sales Percentage | passenger | aircraft | Passageiro | Aeronave | 502 | No | Mandato de Venda para Veículos de Hidrogênio | trans hydrogen vehicle minimum | 0% | 100% | 1% | % de novos veículos vendidos | **Descrição:** Esta política exige que a porcentagem especificada de novos veículos vendidos dos tipos selecionados seja de veículos movidos a hidrogênio. Se essa porcentagem for alcançada no cenário BAU, em decorrência de vendas e dos efeitos de outras políticas, esta política não tem nenhum efeito. Os fabricantes podem atender ao padrão de vendas a partir de técnicas como mais investimento em marketing para veículos movidos a hidrogênio, redução do preço desses veículos ou aumento do preço dos veículos não movidos a hidrogênio. // **Orientações para estabelecer valores:** // | 0 | hydrogen-vehicle-mandate.html | https://wamu.org/story/19/03/18/japan-is-betting-big-on-the-future-of-hydrogen-cars/ | 0
Transporte | Mandato de Venda para Veículos de Hidrogênio | Minimum Required Hydrogen Vehicle Sales Percentage | freight | aircraft | Carga | Aeronave | 503 | No | Mandato de Venda para Veículos de Hidrogênio | trans hydrogen vehicle minimum | 0% | 100% | 1% | % de novos veículos vendidos | **Descrição:** Esta política exige que a porcentagem especificada de novos veículos vendidos dos tipos selecionados seja de veículos movidos a hidrogênio. Se essa porcentagem for alcançada no cenário BAU, em decorrência de vendas e dos efeitos de outras políticas, esta política não tem nenhum efeito. Os fabricantes podem atender ao padrão de vendas a partir de técnicas como mais investimento em marketing para veículos movidos a hidrogênio, redução do preço desses veículos ou aumento do preço dos veículos não movidos a hidrogênio. // **Orientações para estabelecer valores:** // | 0 | hydrogen-vehicle-mandate.html | https://wamu.org/story/19/03/18/japan-is-betting-big-on-the-future-of-hydrogen-cars/ | 0
Transporte | Mandato de Venda para Veículos de Hidrogênio | Minimum Required Hydrogen Vehicle Sales Percentage | passenger | rail | Passageiro | Transporte Ferroviário | 504 | No | Mandato de Venda para Veículos de Hidrogênio | trans hydrogen vehicle minimum | 0% | 100% | 1% | % de novos veículos vendidos | **Descrição:** Esta política exige que a porcentagem especificada de novos veículos vendidos dos tipos selecionados seja de veículos movidos a hidrogênio. Se essa porcentagem for alcançada no cenário BAU, em decorrência de vendas e dos efeitos de outras políticas, esta política não tem nenhum efeito. Os fabricantes podem atender ao padrão de vendas a partir de técnicas como mais investimento em marketing para veículos movidos a hidrogênio, redução do preço desses veículos ou aumento do preço dos veículos não movidos a hidrogênio. // **Orientações para estabelecer valores:** // | 0 | hydrogen-vehicle-mandate.html | https://wamu.org/story/19/03/18/japan-is-betting-big-on-the-future-of-hydrogen-cars/ | 0
Transporte | Mandato de Venda para Veículos de Hidrogênio | Minimum Required Hydrogen Vehicle Sales Percentage | freight | rail | Carga | Transporte Ferroviário | 505 | No | Mandato de Venda para Veículos de Hidrogênio | trans hydrogen vehicle minimum | 0% | 100% | 1% | % de novos veículos vendidos | **Descrição:** Esta política exige que a porcentagem especificada de novos veículos vendidos dos tipos selecionados seja de veículos movidos a hidrogênio. Se essa porcentagem for alcançada no cenário BAU, em decorrência de vendas e dos efeitos de outras políticas, esta política não tem nenhum efeito. Os fabricantes podem atender ao padrão de vendas a partir de técnicas como mais investimento em marketing para veículos movidos a hidrogênio, redução do preço desses veículos ou aumento do preço dos veículos não movidos a hidrogênio. // **Orientações para estabelecer valores:** // | 0 | hydrogen-vehicle-mandate.html | https://wamu.org/story/19/03/18/japan-is-betting-big-on-the-future-of-hydrogen-cars/ | 0
Transporte | Mandato de Venda para Veículos de Hidrogênio | Minimum Required Hydrogen Vehicle Sales Percentage | passenger | ships | Passageiro | Navios | 506 | No | Mandato de Venda para Veículos de Hidrogênio | trans hydrogen vehicle minimum | 0% | 100% | 1% | % de novos veículos vendidos | **Descrição:** Esta política exige que a porcentagem especificada de novos veículos vendidos dos tipos selecionados seja de veículos movidos a hidrogênio. Se essa porcentagem for alcançada no cenário BAU, em decorrência de vendas e dos efeitos de outras políticas, esta política não tem nenhum efeito. Os fabricantes podem atender ao padrão de vendas a partir de técnicas como mais investimento em marketing para veículos movidos a hidrogênio, redução do preço desses veículos ou aumento do preço dos veículos não movidos a hidrogênio. // **Orientações para estabelecer valores:** // | 0 | hydrogen-vehicle-mandate.html | https://wamu.org/story/19/03/18/japan-is-betting-big-on-the-future-of-hydrogen-cars/ | 0
Transporte | Mandato de Venda para Veículos de Hidrogênio | Minimum Required Hydrogen Vehicle Sales Percentage | freight | ships | Carga | Navios | 507 | No | Mandato de Venda para Veículos de Hidrogênio | trans hydrogen vehicle minimum | 0% | 100% | 1% | % de novos veículos vendidos | **Descrição:** Esta política exige que a porcentagem especificada de novos veículos vendidos dos tipos selecionados seja de veículos movidos a hidrogênio. Se essa porcentagem for alcançada no cenário BAU, em decorrência de vendas e dos efeitos de outras políticas, esta política não tem nenhum efeito. Os fabricantes podem atender ao padrão de vendas a partir de técnicas como mais investimento em marketing para veículos movidos a hidrogênio, redução do preço desses veículos ou aumento do preço dos veículos não movidos a hidrogênio. // **Orientações para estabelecer valores:** // | 0 | hydrogen-vehicle-mandate.html | https://wamu.org/story/19/03/18/japan-is-betting-big-on-the-future-of-hydrogen-cars/ | 0
Transporte | Mandato de Venda para Veículos de Hidrogênio | Minimum Required Hydrogen Vehicle Sales Percentage | passenger | motorbikes | Passageiro | Motocicletas |  | No | Mandato de Venda para Veículos de Hidrogênio | trans hydrogen vehicle minimum | 0% | 100% | 1% | % de novos veículos vendidos | **Descrição:** Esta política exige que a porcentagem especificada de novos veículos vendidos dos tipos selecionados seja de veículos movidos a hidrogênio. Se essa porcentagem for alcançada no cenário BAU, em decorrência de vendas e dos efeitos de outras políticas, esta política não tem nenhum efeito. Os fabricantes podem atender ao padrão de vendas a partir de técnicas como mais investimento em marketing para veículos movidos a hidrogênio, redução do preço desses veículos ou aumento do preço dos veículos não movidos a hidrogênio. // **Orientações para estabelecer valores:** // | 0 | hydrogen-vehicle-mandate.html | https://wamu.org/story/19/03/18/japan-is-betting-big-on-the-future-of-hydrogen-cars/ | 0
Transporte | Mandato de Venda para Veículos de Hidrogênio | Minimum Required Hydrogen Vehicle Sales Percentage | freight | motorbikes | Carga | Motocicletas |  | No | Mandato de Venda para Veículos de Hidrogênio | trans hydrogen vehicle minimum | 0% | 100% | 1% | % de novos veículos vendidos | **Descrição:** Esta política exige que a porcentagem especificada de novos veículos vendidos dos tipos selecionados seja de veículos movidos a hidrogênio. Se essa porcentagem for alcançada no cenário BAU, em decorrência de vendas e dos efeitos de outras políticas, esta política não tem nenhum efeito. Os fabricantes podem atender ao padrão de vendas a partir de técnicas como mais investimento em marketing para veículos movidos a hidrogênio, redução do preço desses veículos ou aumento do preço dos veículos não movidos a hidrogênio. // **Orientações para estabelecer valores:** // | 0 | hydrogen-vehicle-mandate.html | https://wamu.org/story/19/03/18/japan-is-betting-big-on-the-future-of-hydrogen-cars/ | 0
Transporte | Padrão de Combustível de Baixo Carbono | Additional LCFS Percentage |  |  | 0 | 0 | 190 | Yes | Padrão de Combustível de Baixo Carbono | trans LCFS | 0% | 14% | 1% | % redução de emissões de carbono | **Descrição:** Esta política especifica a redução percentual nas emissões de carbono do setor de transportes que precisa ser alcançada por meio da troca de combustível. Esse valor é adicional ao previsto no cenário BAU. // **Orientações para estabelecer valores:** O Ministério de Minas e Energia, por meio da RenovaBio (Política Nacional de Biocombustíveis), estabeleceu uma redução de 10% na intensidade de carbono da matriz de combustíveis no Brasil até 2028, com incentivos ao uso de biocombustíveis. | transportation-sector-main.html#lcfs | low-carbon-fuel-standard.html | Ministry of Energy.RenovaBio: http://www.anp.gov.br/producao-de-biocombustiveis/renovabio | Ministry of Science, Technology, Innovation and Communication (MCTIC), 2017. Greenhouse gas mitigation options in key sectors in Brazil. https://www.mctic.gov.br/mctic/export/sites/institucional/ciencia/SEPED/clima/arquivos/projeto_opcoes_mitigacao/publicacoes/Setor-Transportes.pdf - Page 291.
Transporte | Gestão de Demanda de Viagens | Fraction of TDM Package Implemented | passenger |  | Passageiros | 0 | 8 | No | Gestão de Demanda de Viagens | trans TDM | 0% | 100% | 1% | % do pacote de medidas de TDM implementadas | 0 | transportation-sector-main.html#tdm | transportation-demand-management.html | International Energy Agency, 2009, "Transport, Energy and CO2: Moving toward Sustainability", http://www.iea.org/publications/freepublications/publication/transport2009.pdf | 0
Transporte | Gestão de Demanda de Viagens | Fraction of TDM Package Implemented | freight |  | Carga | 0 | 179 | No | Gestão de Demanda de Viagens | trans TDM | 0% | 100% | 1% | % do pacote de medidas de TDM implementadas | 0 | transportation-sector-main.html#tdm | transportation-demand-management.html | International Energy Agency, 2009, "Transport, Energy and CO2: Moving toward Sustainability", http://www.iea.org/publications/freepublications/publication/transport2009.pdf | 0
Edificações | Eletrificação de Componentes da Edificação | Fraction of New Bldg Components Shifted to Other Fuels | heating | urban residential | Residencial Urbano | Aquecimento | 435 | No | Eletrificação de Componentes da Edificação | bldgs new component fuel shifting | 0% | 100% | 1% | % de equipamentos de edificações não elétricos recém-vendidos | **Descrição:** Esta política substitui a fração especificada de componentes de construção não elétricos recém-vendidos por aparelhos elétricos nos tipos de edificações selecionados. // **Orientações para estabelecer valores:** // **Eletrodomésticos Residenciais Urbanos:** No Brasil, considerando o cenário BAU, a participação da eletricidade entre os combustíveis usados por eletrodomésticos em edificações residenciais de áreas urbanas cairá de 96% para 93% até 2050 devido ao aumento do uso de gás natural nos chuveiros. // **Outros Componentes Residenciais Urbanos:** No Brasil, considerando o cenário BAU, a participação da eletricidade entre os combustíveis usados por outros equipamentos em edificações residenciais de áreas urbanas permanecerá em aproximadamente 0% até 2050 devido ao baixo uso de fogões elétricos. // **Eletrodomésticos Comerciais:** No Brasil, considerando o cenário BAU, a participação da eletricidade entre os combustíveis usados por eletrodomésticos em edificações comerciais passará de 16% para 20% até 2050. | buildings-sector-main.html#component-elec | building-component-electrification.html | 0 | 0
Edificações | Eletrificação de Componentes da Edificação | Fraction of New Bldg Components Shifted to Other Fuels | cooling and ventilation | urban residential | Residencial Urbano | Refrigeração e Ventilação | 436 | No | Eletrificação de Componentes da Edificação | bldgs new component fuel shifting | 0% | 100% | 1% | % de equipamentos de edificações não elétricos recém-vendidos | **Descrição:** Esta política substitui a fração especificada de componentes de construção não elétricos recém-vendidos por aparelhos elétricos nos tipos de edificações selecionados. // **Orientações para estabelecer valores:** // **Eletrodomésticos Residenciais Urbanos:** No Brasil, considerando o cenário BAU, a participação da eletricidade entre os combustíveis usados por eletrodomésticos em edificações residenciais de áreas urbanas cairá de 96% para 93% até 2050 devido ao aumento do uso de gás natural nos chuveiros. // **Outros Componentes Residenciais Urbanos:** No Brasil, considerando o cenário BAU, a participação da eletricidade entre os combustíveis usados por outros equipamentos em edificações residenciais de áreas urbanas permanecerá em aproximadamente 0% até 2050 devido ao baixo uso de fogões elétricos. // **Eletrodomésticos Comerciais:** No Brasil, considerando o cenário BAU, a participação da eletricidade entre os combustíveis usados por eletrodomésticos em edificações comerciais passará de 16% para 20% até 2050. | buildings-sector-main.html#component-elec | building-component-electrification.html | 0 | 0
Edificações | Eletrificação de Componentes da Edificação | Fraction of New Bldg Components Shifted to Other Fuels | lighting | urban residential | Residencial Urbano | Iluminação | 437 | No | Eletrificação de Componentes da Edificação | bldgs new component fuel shifting | 0 | 100% | 1% | % de equipamentos de edificações não elétricos recém-vendidos | **Descrição:** Esta política substitui a fração especificada de componentes de construção não elétricos recém-vendidos por aparelhos elétricos nos tipos de edificações selecionados. // **Orientações para estabelecer valores:** // **Eletrodomésticos Residenciais Urbanos:** No Brasil, considerando o cenário BAU, a participação da eletricidade entre os combustíveis usados por eletrodomésticos em edificações residenciais de áreas urbanas cairá de 96% para 93% até 2050 devido ao aumento do uso de gás natural nos chuveiros. // **Outros Componentes Residenciais Urbanos:** No Brasil, considerando o cenário BAU, a participação da eletricidade entre os combustíveis usados por outros equipamentos em edificações residenciais de áreas urbanas permanecerá em aproximadamente 0% até 2050 devido ao baixo uso de fogões elétricos. // **Eletrodomésticos Comerciais:** No Brasil, considerando o cenário BAU, a participação da eletricidade entre os combustíveis usados por eletrodomésticos em edificações comerciais passará de 16% para 20% até 2050. | buildings-sector-main.html#component-elec | building-component-electrification.html | 0 | 0
Edificações | Eletrificação de Componentes da Edificação | Fraction of New Bldg Components Shifted to Other Fuels | appliances | urban residential | Residencial Urbano | Eletrodomésticos | 438 | Yes | Eletrificação de Componentes da Edificação | bldgs new component fuel shifting | 0% | 100% | 1% | % de equipamentos de edificações não elétricos recém-vendidos | **Descrição:** Esta política substitui a fração especificada de componentes de construção não elétricos recém-vendidos por aparelhos elétricos nos tipos de edificações selecionados. // **Orientações para estabelecer valores:** // **Eletrodomésticos Residenciais Urbanos:** No Brasil, considerando o cenário BAU, a participação da eletricidade entre os combustíveis usados por eletrodomésticos em edificações residenciais de áreas urbanas cairá de 96% para 93% até 2050 devido ao aumento do uso de gás natural nos chuveiros. // **Outros Componentes Residenciais Urbanos:** No Brasil, considerando o cenário BAU, a participação da eletricidade entre os combustíveis usados por outros equipamentos em edificações residenciais de áreas urbanas permanecerá em aproximadamente 0% até 2050 devido ao baixo uso de fogões elétricos. // **Eletrodomésticos Comerciais:** No Brasil, considerando o cenário BAU, a participação da eletricidade entre os combustíveis usados por eletrodomésticos em edificações comerciais passará de 16% para 20% até 2050. | buildings-sector-main.html#component-elec | building-component-electrification.html | 0 | 0
Edificações | Eletrificação de Componentes da Edificação | Fraction of New Bldg Components Shifted to Other Fuels | other component | urban residential | Residencial Urbano | Outros Componentes | 439 | Yes | Eletrificação de Componentes da Edificação | bldgs new component fuel shifting | 0% | 100% | 1% | % de equipamentos de edificações não elétricos recém-vendidos | **Descrição:** Esta política substitui a fração especificada de componentes de construção não elétricos recém-vendidos por aparelhos elétricos nos tipos de edificações selecionados. // **Orientações para estabelecer valores:** // **Eletrodomésticos Residenciais Urbanos:** No Brasil, considerando o cenário BAU, a participação da eletricidade entre os combustíveis usados por eletrodomésticos em edificações residenciais de áreas urbanas cairá de 96% para 93% até 2050 devido ao aumento do uso de gás natural nos chuveiros. // **Outros Componentes Residenciais Urbanos:** No Brasil, considerando o cenário BAU, a participação da eletricidade entre os combustíveis usados por outros equipamentos em edificações residenciais de áreas urbanas permanecerá em aproximadamente 0% até 2050 devido ao baixo uso de fogões elétricos. // **Eletrodomésticos Comerciais:** No Brasil, considerando o cenário BAU, a participação da eletricidade entre os combustíveis usados por eletrodomésticos em edificações comerciais passará de 16% para 20% até 2050. | buildings-sector-main.html#component-elec | building-component-electrification.html | 0 | 0
Edificações | Eletrificação de Componentes da Edificação | Fraction of New Bldg Components Shifted to Other Fuels | heating | rural residential | Residencial Rural | Aquecimento | 440 | No | Eletrificação de Componentes da Edificação | bldgs new component fuel shifting | 0% | 100% | 1% | % de equipamentos de edificações não elétricos recém-vendidos | **Descrição:** Esta política substitui a fração especificada de componentes de construção não elétricos recém-vendidos por aparelhos elétricos nos tipos de edificações selecionados. // **Orientações para estabelecer valores:** // **Eletrodomésticos Residenciais Urbanos:** No Brasil, considerando o cenário BAU, a participação da eletricidade entre os combustíveis usados por eletrodomésticos em edificações residenciais de áreas urbanas cairá de 96% para 93% até 2050 devido ao aumento do uso de gás natural nos chuveiros. // **Outros Componentes Residenciais Urbanos:** No Brasil, considerando o cenário BAU, a participação da eletricidade entre os combustíveis usados por outros equipamentos em edificações residenciais de áreas urbanas permanecerá em aproximadamente 0% até 2050 devido ao baixo uso de fogões elétricos. // **Eletrodomésticos Comerciais:** No Brasil, considerando o cenário BAU, a participação da eletricidade entre os combustíveis usados por eletrodomésticos em edificações comerciais passará de 16% para 20% até 2050. | buildings-sector-main.html#component-elec | building-component-electrification.html | 0 | 0
Edificações | Eletrificação de Componentes da Edificação | Fraction of New Bldg Components Shifted to Other Fuels | cooling and ventilation | rural residential | Residencial Rural | Refrigeração e Ventilação | 441 | No | Eletrificação de Componentes da Edificação | bldgs new component fuel shifting | 0 | 100% | 1% | % de equipamentos de edificações não elétricos recém-vendidos | **Descrição:** Esta política substitui a fração especificada de componentes de construção não elétricos recém-vendidos por aparelhos elétricos nos tipos de edificações selecionados. // **Orientações para estabelecer valores:** // **Eletrodomésticos Residenciais Urbanos:** No Brasil, considerando o cenário BAU, a participação da eletricidade entre os combustíveis usados por eletrodomésticos em edificações residenciais de áreas urbanas cairá de 96% para 93% até 2050 devido ao aumento do uso de gás natural nos chuveiros. // **Outros Componentes Residenciais Urbanos:** No Brasil, considerando o cenário BAU, a participação da eletricidade entre os combustíveis usados por outros equipamentos em edificações residenciais de áreas urbanas permanecerá em aproximadamente 0% até 2050 devido ao baixo uso de fogões elétricos. // **Eletrodomésticos Comerciais:** No Brasil, considerando o cenário BAU, a participação da eletricidade entre os combustíveis usados por eletrodomésticos em edificações comerciais passará de 16% para 20% até 2050. | buildings-sector-main.html#component-elec | building-component-electrification.html | 0 | 0
Edificações | Eletrificação de Componentes da Edificação | Fraction of New Bldg Components Shifted to Other Fuels | lighting | rural residential | Residencial Rural | Iluminação | 442 | No | Eletrificação de Componentes da Edificação | bldgs new component fuel shifting | 0 | 100% | 1% | % de equipamentos de edificações não elétricos recém-vendidos | **Descrição:** Esta política substitui a fração especificada de componentes de construção não elétricos recém-vendidos por aparelhos elétricos nos tipos de edificações selecionados. // **Orientações para estabelecer valores:** // **Eletrodomésticos Residenciais Urbanos:** No Brasil, considerando o cenário BAU, a participação da eletricidade entre os combustíveis usados por eletrodomésticos em edificações residenciais de áreas urbanas cairá de 96% para 93% até 2050 devido ao aumento do uso de gás natural nos chuveiros. // **Outros Componentes Residenciais Urbanos:** No Brasil, considerando o cenário BAU, a participação da eletricidade entre os combustíveis usados por outros equipamentos em edificações residenciais de áreas urbanas permanecerá em aproximadamente 0% até 2050 devido ao baixo uso de fogões elétricos. // **Eletrodomésticos Comerciais:** No Brasil, considerando o cenário BAU, a participação da eletricidade entre os combustíveis usados por eletrodomésticos em edificações comerciais passará de 16% para 20% até 2050. | buildings-sector-main.html#component-elec | building-component-electrification.html | 0 | 0
Edificações | Eletrificação de Componentes da Edificação | Fraction of New Bldg Components Shifted to Other Fuels | appliances | rural residential | Residencial Rural | Eletrodomésticos | 443 | No | Eletrificação de Componentes da Edificação | bldgs new component fuel shifting | 0% | 100% | 1% | % de equipamentos de edificações não elétricos recém-vendidos | **Descrição:** Esta política substitui a fração especificada de componentes de construção não elétricos recém-vendidos por aparelhos elétricos nos tipos de edificações selecionados. // **Orientações para estabelecer valores:** // **Eletrodomésticos Residenciais Urbanos:** No Brasil, considerando o cenário BAU, a participação da eletricidade entre os combustíveis usados por eletrodomésticos em edificações residenciais de áreas urbanas cairá de 96% para 93% até 2050 devido ao aumento do uso de gás natural nos chuveiros. // **Outros Componentes Residenciais Urbanos:** No Brasil, considerando o cenário BAU, a participação da eletricidade entre os combustíveis usados por outros equipamentos em edificações residenciais de áreas urbanas permanecerá em aproximadamente 0% até 2050 devido ao baixo uso de fogões elétricos. // **Eletrodomésticos Comerciais:** No Brasil, considerando o cenário BAU, a participação da eletricidade entre os combustíveis usados por eletrodomésticos em edificações comerciais passará de 16% para 20% até 2050. | buildings-sector-main.html#component-elec | building-component-electrification.html | 0 | 0
Edificações | Eletrificação de Componentes da Edificação | Fraction of New Bldg Components Shifted to Other Fuels | other component | rural residential | Residencial Rural | Outros Componentes | 444 | No | Eletrificação de Componentes da Edificação | bldgs new component fuel shifting | 0% | 100% | 1% | % de equipamentos de edificações não elétricos recém-vendidos | **Descrição:** Esta política substitui a fração especificada de componentes de construção não elétricos recém-vendidos por aparelhos elétricos nos tipos de edificações selecionados. // **Orientações para estabelecer valores:** // **Eletrodomésticos Residenciais Urbanos:** No Brasil, considerando o cenário BAU, a participação da eletricidade entre os combustíveis usados por eletrodomésticos em edificações residenciais de áreas urbanas cairá de 96% para 93% até 2050 devido ao aumento do uso de gás natural nos chuveiros. // **Outros Componentes Residenciais Urbanos:** No Brasil, considerando o cenário BAU, a participação da eletricidade entre os combustíveis usados por outros equipamentos em edificações residenciais de áreas urbanas permanecerá em aproximadamente 0% até 2050 devido ao baixo uso de fogões elétricos. // **Eletrodomésticos Comerciais:** No Brasil, considerando o cenário BAU, a participação da eletricidade entre os combustíveis usados por eletrodomésticos em edificações comerciais passará de 16% para 20% até 2050. | buildings-sector-main.html#component-elec | building-component-electrification.html | 0 | 0
Edificações | Eletrificação de Componentes da Edificação | Fraction of New Bldg Components Shifted to Other Fuels | heating | commercial | Comercial | Aquecimento | 445 | No | Eletrificação de Componentes da Edificação | bldgs new component fuel shifting | 0% | 100% | 1% | % de equipamentos de edificações não elétricos recém-vendidos | **Descrição:** Esta política substitui a fração especificada de componentes de construção não elétricos recém-vendidos por aparelhos elétricos nos tipos de edificações selecionados. // **Orientações para estabelecer valores:** // **Eletrodomésticos Residenciais Urbanos:** No Brasil, considerando o cenário BAU, a participação da eletricidade entre os combustíveis usados por eletrodomésticos em edificações residenciais de áreas urbanas cairá de 96% para 93% até 2050 devido ao aumento do uso de gás natural nos chuveiros. // **Outros Componentes Residenciais Urbanos:** No Brasil, considerando o cenário BAU, a participação da eletricidade entre os combustíveis usados por outros equipamentos em edificações residenciais de áreas urbanas permanecerá em aproximadamente 0% até 2050 devido ao baixo uso de fogões elétricos. // **Eletrodomésticos Comerciais:** No Brasil, considerando o cenário BAU, a participação da eletricidade entre os combustíveis usados por eletrodomésticos em edificações comerciais passará de 16% para 20% até 2050. | buildings-sector-main.html#component-elec | building-component-electrification.html | 0 | 0
Edificações | Eletrificação de Componentes da Edificação | Fraction of New Bldg Components Shifted to Other Fuels | cooling and ventilation | commercial | Comercial | Refrigeração e Ventilação | 446 | No | Eletrificação de Componentes da Edificação | bldgs new component fuel shifting | 0 | 100% | 1% | % de equipamentos de edificações não elétricos recém-vendidos | **Descrição:** Esta política substitui a fração especificada de componentes de construção não elétricos recém-vendidos por aparelhos elétricos nos tipos de edificações selecionados. // **Orientações para estabelecer valores:** // **Eletrodomésticos Residenciais Urbanos:** No Brasil, considerando o cenário BAU, a participação da eletricidade entre os combustíveis usados por eletrodomésticos em edificações residenciais de áreas urbanas cairá de 96% para 93% até 2050 devido ao aumento do uso de gás natural nos chuveiros. // **Outros Componentes Residenciais Urbanos:** No Brasil, considerando o cenário BAU, a participação da eletricidade entre os combustíveis usados por outros equipamentos em edificações residenciais de áreas urbanas permanecerá em aproximadamente 0% até 2050 devido ao baixo uso de fogões elétricos. // **Eletrodomésticos Comerciais:** No Brasil, considerando o cenário BAU, a participação da eletricidade entre os combustíveis usados por eletrodomésticos em edificações comerciais passará de 16% para 20% até 2050. | buildings-sector-main.html#component-elec | building-component-electrification.html | 0 | 0
Edificações | Eletrificação de Componentes da Edificação | Fraction of New Bldg Components Shifted to Other Fuels | lighting | commercial | Comercial | Iluminação | 447 | No | Eletrificação de Componentes da Edificação | bldgs new component fuel shifting | 0 | 100% | 1% | % de equipamentos de edificações não elétricos recém-vendidos | **Descrição:** Esta política substitui a fração especificada de componentes de construção não elétricos recém-vendidos por aparelhos elétricos nos tipos de edificações selecionados. // **Orientações para estabelecer valores:** // **Eletrodomésticos Residenciais Urbanos:** No Brasil, considerando o cenário BAU, a participação da eletricidade entre os combustíveis usados por eletrodomésticos em edificações residenciais de áreas urbanas cairá de 96% para 93% até 2050 devido ao aumento do uso de gás natural nos chuveiros. // **Outros Componentes Residenciais Urbanos:** No Brasil, considerando o cenário BAU, a participação da eletricidade entre os combustíveis usados por outros equipamentos em edificações residenciais de áreas urbanas permanecerá em aproximadamente 0% até 2050 devido ao baixo uso de fogões elétricos. // **Eletrodomésticos Comerciais:** No Brasil, considerando o cenário BAU, a participação da eletricidade entre os combustíveis usados por eletrodomésticos em edificações comerciais passará de 16% para 20% até 2050. | buildings-sector-main.html#component-elec | building-component-electrification.html | 0 | 0
Edificações | Eletrificação de Componentes da Edificação | Fraction of New Bldg Components Shifted to Other Fuels | appliances | commercial | Comercial | Eletrodomésticos | 448 | Yes | Eletrificação de Componentes da Edificação | bldgs new component fuel shifting | 0% | 100% | 1% | % de equipamentos de edificações não elétricos recém-vendidos | **Descrição:** Esta política substitui a fração especificada de componentes de construção não elétricos recém-vendidos por aparelhos elétricos nos tipos de edificações selecionados. // **Orientações para estabelecer valores:** // **Eletrodomésticos Residenciais Urbanos:** No Brasil, considerando o cenário BAU, a participação da eletricidade entre os combustíveis usados por eletrodomésticos em edificações residenciais de áreas urbanas cairá de 96% para 93% até 2050 devido ao aumento do uso de gás natural nos chuveiros. // **Outros Componentes Residenciais Urbanos:** No Brasil, considerando o cenário BAU, a participação da eletricidade entre os combustíveis usados por outros equipamentos em edificações residenciais de áreas urbanas permanecerá em aproximadamente 0% até 2050 devido ao baixo uso de fogões elétricos. // **Eletrodomésticos Comerciais:** No Brasil, considerando o cenário BAU, a participação da eletricidade entre os combustíveis usados por eletrodomésticos em edificações comerciais passará de 16% para 20% até 2050. | buildings-sector-main.html#component-elec | building-component-electrification.html | 0 | 0
Edificações | Eletrificação de Componentes da Edificação | Fraction of New Bldg Components Shifted to Other Fuels | other component | commercial | Comercial | Outros Componentes | 449 | No | Eletrificação de Componentes da Edificação | bldgs new component fuel shifting | 0% | 100% | 1% | % de equipamentos de edificações não elétricos recém-vendidos | **Descrição:** Esta política substitui a fração especificada de componentes de construção não elétricos recém-vendidos por aparelhos elétricos nos tipos de edificações selecionados. // **Orientações para estabelecer valores:** // **Eletrodomésticos Residenciais Urbanos:** No Brasil, considerando o cenário BAU, a participação da eletricidade entre os combustíveis usados por eletrodomésticos em edificações residenciais de áreas urbanas cairá de 96% para 93% até 2050 devido ao aumento do uso de gás natural nos chuveiros. // **Outros Componentes Residenciais Urbanos:** No Brasil, considerando o cenário BAU, a participação da eletricidade entre os combustíveis usados por outros equipamentos em edificações residenciais de áreas urbanas permanecerá em aproximadamente 0% até 2050 devido ao baixo uso de fogões elétricos. // **Eletrodomésticos Comerciais:** No Brasil, considerando o cenário BAU, a participação da eletricidade entre os combustíveis usados por eletrodomésticos em edificações comerciais passará de 16% para 20% até 2050. | buildings-sector-main.html#component-elec | building-component-electrification.html | 0 | 0
Edificações | Padrões de Eficiência Energética de Edificações | Reduction in E Use Allowed by Component Eff Std | heating | urban residential | Residencial | Aquecimento | 13 | No | Padrões de Eficiência Energética de Edificações | bldgs efficiency standards | 0% | 22% | 1% | % redução de uso de energia | **Descrição:** Esta política enrijece os padrões de eficiência energética para os componentes selecionados dos tipos de construções selecionados. A política se aplica apenas a eletrodomésticos novos vendidos a cada ano (seja para novas edificações ou para substituição de eletrodomésticos antigos em edificações já existentes). // **Orientações para estabelecer valores:** // ** Ventilação e Refrigeração Residencial:** Na publicação "Modelagem setorial de opções de baixo carbono para o setor de edificações" (2017), do Ministério da Ciência, Tecnologia e Inovações (MCTIC), foi estimado um potencial de redução de 63% no uso de energia em face da eficientização de sistemas de ventilação e refrigeração das edificações (cenário de baixo carbono) relativamente ao cenário BAU entre 2010 e 2050. // **Envelopagem Residencial:** No documento "Modelagem setorial de opções de baixo carbono para o setor de edificações" (2017), do Ministério da Ciência, Tecnologia e Inovações (MCTIC), foi estimado um potencial de redução de 4% no uso de energia por edificações em face da eficientização de componentes de envoltório, no cenário de baixo carbono relativamente ao cenário BAU entre 2010 e 2050. // **Iluminação Residencial:** Na publicação "Modelagem setorial de opções de baixo carbono para o setor de edficações" (2017), do Ministério da Ciência, Tecnologia e Inovações (MCTIC), foi estimado um potencial de redução de 32% no uso de energia em face da eficientização de sistemas de iluminação das edificações (cenário de baixo carbono) relativamente ao cenário BAU entre 2010 e 2050. // **Eletrodomésticos Residenciais:** Na publicação "Modelagem setorial de opções de baixo carbono para o setor de edificações" (2017), do Ministério da Ciência, Tecnologia e Inovações (MCTIC), foi estimado um potencial de redução de 11% no uso de energia em função da eficientização de eletrodomésticos no cenário de baixo carbono relativamente ao cenário BAU entre 2010 e 2050. // **Outros Componentes Residenciais:** Na publicação "Modelagem setorial de opções de baixo carbono para o setor de construção" (2017), do Ministério da Ciência, Tecnologia e Inovações (MCTIC), foi estimado um potencial de redução de 37% no consumo de energia em face da eficientização de outros equipamentos nas edificações (cenário de baixo carbono) relativamente ao cenário BAU entre 2010 e 2050. // **Iluminação Comercial:** Na publicação "Modelagem setorial de opções de baixo carbono para o setor de edificações" (2017), do Ministério da Ciência, Tecnologia e Inovações (MCTIC), foi estimado um potencial de redução de 48% no uso de energia em face da eficientização de sistemas de iluminação em edificações (cenário de baixo carbono) relativamente ao cenário BAU entre 2010 e 2050. // ** Ventilação e Refrigeração Comercial:** Na publicação "Modelagem setorial de opções de baixo carbono para o setor de edificações" (2017), do Ministério da Ciência, Tecnologia e Inovações (MCTIC), foi estimado um potencial de redução de 79% no uso de energia em face da eficientização de sistemas de ventilação e refrigeração das edificações (cenário de baixo carbono) relativamente ao cenário BAU entre 2010 e 2050. // **Envelopagem Comercial:** Na publicação "Modelagem setorial de opções de baixo carbono para o setor de edificações" (2017), do Ministério da Ciência, Tecnologia e Inovações (MCTIC), foi estimado um potencial de redução de 4% no uso de energia em face da eficientização de componentes do envoltório de edificações (cenário de baixo carbono) relativamente ao cenário BAU entre 2010 e 2050. // **Iluminação Comercial:** Na publicação "Modelagem setorial de opções de baixo carbono para o setor de edificações" (2017), do Ministério da Ciência, Tecnologia e Inovações (MCTIC), foi estimado um potencial de redução de 48% no uso de energia em face da eficientização de sistemas de iluminação em edificações (cenário de baixo carbono) relativamente ao cenário BAU entre 2010 e 2050. // **Eletrodomésticos Comerciais:** Na " Assessment of Electricity Savings in the U.S. Achievable through New Appliance/Equipment Efficiency Standards and Building Efficiency Codes, 2010-2025" (2011), a Fundação Edison considerou um potencial de redução de 30% no uso de energia por edificações (caso moderado) e de 40-45% (caso agressivo), em relação ao cenário BAU entre 2010 e 2025, em virtude desta política. // **Outros Componentes Comerciais:** Na " Assessment of Electricity Savings in the U.S. Achievable through New Appliance/Equipment Efficiency Standards and Building Efficiency Codes, 2010-2025" (2011), a Fundação Edison considerou um potencial de redução de 30% no uso de energia por edificações (caso moderado) e de 40-45% (caso agressivo), em relação ao cenário BAU entre 2010 e 2025, em virtude desta política. | buildings-sector-main.html#eff-stds | building-energy-efficiency-standards.html | Edison Foundation, 2011, "Assessment of Electricity Savings in the U.S. Achievable through New Appliance/Equipment Efficiency Standards and Building Efficiency Codes (2010 - 2025)", http://www.edisonfoundation.net/iei/Documents/IEE_CodesandStandardsAssessment_2010-2025_UPDATE.pdf, Page B-2, Table B-1. | Itron, 2007, "ASSESSMENT OF LONG-TERM ELECTRIC ENERGY EFFICIENCY POTENTIAL IN CALIFORNIA’S RESIDENTIAL SECTOR," http://www.energy.ca.gov/2007publications/CEC-500-2007-002/CEC-500-2007-002.PDF, p.33, Table 5-1
Edificações | Padrões de Eficiência Energética de Edificações | Reduction in E Use Allowed by Component Eff Std | cooling and ventilation | urban residential | Residencial | Refrigeração e Ventilação | 14 | Yes | Padrões de Eficiência Energética de Edificações | bldgs efficiency standards | 0% | 22% | 1% | % redução de uso de energia | **Descrição:** Esta política enrijece os padrões de eficiência energética para os componentes selecionados dos tipos de construções selecionados. A política se aplica apenas a eletrodomésticos novos vendidos a cada ano (seja para novas edificações ou para substituição de eletrodomésticos antigos em edificações já existentes). // **Orientações para estabelecer valores:** // ** Ventilação e Refrigeração Residencial:** Na publicação "Modelagem setorial de opções de baixo carbono para o setor de edificações" (2017), do Ministério da Ciência, Tecnologia e Inovações (MCTIC), foi estimado um potencial de redução de 63% no uso de energia em face da eficientização de sistemas de ventilação e refrigeração das edificações (cenário de baixo carbono) relativamente ao cenário BAU entre 2010 e 2050. // **Envelopagem Residencial:** No documento "Modelagem setorial de opções de baixo carbono para o setor de edificações" (2017), do Ministério da Ciência, Tecnologia e Inovações (MCTIC), foi estimado um potencial de redução de 4% no uso de energia por edificações em face da eficientização de componentes de envoltório, no cenário de baixo carbono relativamente ao cenário BAU entre 2010 e 2050. // **Iluminação Residencial:** Na publicação "Modelagem setorial de opções de baixo carbono para o setor de edficações" (2017), do Ministério da Ciência, Tecnologia e Inovações (MCTIC), foi estimado um potencial de redução de 32% no uso de energia em face da eficientização de sistemas de iluminação das edificações (cenário de baixo carbono) relativamente ao cenário BAU entre 2010 e 2050. // **Eletrodomésticos Residenciais:** Na publicação "Modelagem setorial de opções de baixo carbono para o setor de edificações" (2017), do Ministério da Ciência, Tecnologia e Inovações (MCTIC), foi estimado um potencial de redução de 11% no uso de energia em função da eficientização de eletrodomésticos no cenário de baixo carbono relativamente ao cenário BAU entre 2010 e 2050. // **Outros Componentes Residenciais:** Na publicação "Modelagem setorial de opções de baixo carbono para o setor de construção" (2017), do Ministério da Ciência, Tecnologia e Inovações (MCTIC), foi estimado um potencial de redução de 37% no consumo de energia em face da eficientização de outros equipamentos nas edificações (cenário de baixo carbono) relativamente ao cenário BAU entre 2010 e 2050. // **Iluminação Comercial:** Na publicação "Modelagem setorial de opções de baixo carbono para o setor de edificações" (2017), do Ministério da Ciência, Tecnologia e Inovações (MCTIC), foi estimado um potencial de redução de 48% no uso de energia em face da eficientização de sistemas de iluminação em edificações (cenário de baixo carbono) relativamente ao cenário BAU entre 2010 e 2050. // ** Ventilação e Refrigeração Comercial:** Na publicação "Modelagem setorial de opções de baixo carbono para o setor de edificações" (2017), do Ministério da Ciência, Tecnologia e Inovações (MCTIC), foi estimado um potencial de redução de 79% no uso de energia em face da eficientização de sistemas de ventilação e refrigeração das edificações (cenário de baixo carbono) relativamente ao cenário BAU entre 2010 e 2050. // **Envelopagem Comercial:** Na publicação "Modelagem setorial de opções de baixo carbono para o setor de edificações" (2017), do Ministério da Ciência, Tecnologia e Inovações (MCTIC), foi estimado um potencial de redução de 4% no uso de energia em face da eficientização de componentes do envoltório de edificações (cenário de baixo carbono) relativamente ao cenário BAU entre 2010 e 2050. // **Iluminação Comercial:** Na publicação "Modelagem setorial de opções de baixo carbono para o setor de edificações" (2017), do Ministério da Ciência, Tecnologia e Inovações (MCTIC), foi estimado um potencial de redução de 48% no uso de energia em face da eficientização de sistemas de iluminação em edificações (cenário de baixo carbono) relativamente ao cenário BAU entre 2010 e 2050. // **Eletrodomésticos Comerciais:** Na " Assessment of Electricity Savings in the U.S. Achievable through New Appliance/Equipment Efficiency Standards and Building Efficiency Codes, 2010-2025" (2011), a Fundação Edison considerou um potencial de redução de 30% no uso de energia por edificações (caso moderado) e de 40-45% (caso agressivo), em relação ao cenário BAU entre 2010 e 2025, em virtude desta política. // **Outros Componentes Comerciais:** Na " Assessment of Electricity Savings in the U.S. Achievable through New Appliance/Equipment Efficiency Standards and Building Efficiency Codes, 2010-2025" (2011), a Fundação Edison considerou um potencial de redução de 30% no uso de energia por edificações (caso moderado) e de 40-45% (caso agressivo), em relação ao cenário BAU entre 2010 e 2025, em virtude desta política. | buildings-sector-main.html#eff-stds | building-energy-efficiency-standards.html | Edison Foundation, 2011, "Assessment of Electricity Savings in the U.S. Achievable through New Appliance/Equipment Efficiency Standards and Building Efficiency Codes (2010 - 2025)", http://www.edisonfoundation.net/iei/Documents/IEE_CodesandStandardsAssessment_2010-2025_UPDATE.pdf, Page B-2, Table B-1. | Itron, 2007, "ASSESSMENT OF LONG-TERM ELECTRIC ENERGY EFFICIENCY POTENTIAL IN CALIFORNIA’S RESIDENTIAL SECTOR," http://www.energy.ca.gov/2007publications/CEC-500-2007-002/CEC-500-2007-002.PDF, p.33, Table 5-1
Edificações | Padrões de Eficiência Energética de Edificações | Reduction in E Use Allowed by Component Eff Std | envelope | urban residential | Residencial | Envelopagem | 15 | Yes | Padrões de Eficiência Energética de Edificações | bldgs efficiency standards | 0% | 22% | 1% | % redução de uso de energia | **Descrição:** Esta política enrijece os padrões de eficiência energética para os componentes selecionados dos tipos de construções selecionados. A política se aplica apenas a eletrodomésticos novos vendidos a cada ano (seja para novas edificações ou para substituição de eletrodomésticos antigos em edificações já existentes). // **Orientações para estabelecer valores:** // ** Ventilação e Refrigeração Residencial:** Na publicação "Modelagem setorial de opções de baixo carbono para o setor de edificações" (2017), do Ministério da Ciência, Tecnologia e Inovações (MCTIC), foi estimado um potencial de redução de 63% no uso de energia em face da eficientização de sistemas de ventilação e refrigeração das edificações (cenário de baixo carbono) relativamente ao cenário BAU entre 2010 e 2050. // **Envelopagem Residencial:** No documento "Modelagem setorial de opções de baixo carbono para o setor de edificações" (2017), do Ministério da Ciência, Tecnologia e Inovações (MCTIC), foi estimado um potencial de redução de 4% no uso de energia por edificações em face da eficientização de componentes de envoltório, no cenário de baixo carbono relativamente ao cenário BAU entre 2010 e 2050. // **Iluminação Residencial:** Na publicação "Modelagem setorial de opções de baixo carbono para o setor de edficações" (2017), do Ministério da Ciência, Tecnologia e Inovações (MCTIC), foi estimado um potencial de redução de 32% no uso de energia em face da eficientização de sistemas de iluminação das edificações (cenário de baixo carbono) relativamente ao cenário BAU entre 2010 e 2050. // **Eletrodomésticos Residenciais:** Na publicação "Modelagem setorial de opções de baixo carbono para o setor de edificações" (2017), do Ministério da Ciência, Tecnologia e Inovações (MCTIC), foi estimado um potencial de redução de 11% no uso de energia em função da eficientização de eletrodomésticos no cenário de baixo carbono relativamente ao cenário BAU entre 2010 e 2050. // **Outros Componentes Residenciais:** Na publicação "Modelagem setorial de opções de baixo carbono para o setor de construção" (2017), do Ministério da Ciência, Tecnologia e Inovações (MCTIC), foi estimado um potencial de redução de 37% no consumo de energia em face da eficientização de outros equipamentos nas edificações (cenário de baixo carbono) relativamente ao cenário BAU entre 2010 e 2050. // **Iluminação Comercial:** Na publicação "Modelagem setorial de opções de baixo carbono para o setor de edificações" (2017), do Ministério da Ciência, Tecnologia e Inovações (MCTIC), foi estimado um potencial de redução de 48% no uso de energia em face da eficientização de sistemas de iluminação em edificações (cenário de baixo carbono) relativamente ao cenário BAU entre 2010 e 2050. // ** Ventilação e Refrigeração Comercial:** Na publicação "Modelagem setorial de opções de baixo carbono para o setor de edificações" (2017), do Ministério da Ciência, Tecnologia e Inovações (MCTIC), foi estimado um potencial de redução de 79% no uso de energia em face da eficientização de sistemas de ventilação e refrigeração das edificações (cenário de baixo carbono) relativamente ao cenário BAU entre 2010 e 2050. // **Envelopagem Comercial:** Na publicação "Modelagem setorial de opções de baixo carbono para o setor de edificações" (2017), do Ministério da Ciência, Tecnologia e Inovações (MCTIC), foi estimado um potencial de redução de 4% no uso de energia em face da eficientização de componentes do envoltório de edificações (cenário de baixo carbono) relativamente ao cenário BAU entre 2010 e 2050. // **Iluminação Comercial:** Na publicação "Modelagem setorial de opções de baixo carbono para o setor de edificações" (2017), do Ministério da Ciência, Tecnologia e Inovações (MCTIC), foi estimado um potencial de redução de 48% no uso de energia em face da eficientização de sistemas de iluminação em edificações (cenário de baixo carbono) relativamente ao cenário BAU entre 2010 e 2050. // **Eletrodomésticos Comerciais:** Na " Assessment of Electricity Savings in the U.S. Achievable through New Appliance/Equipment Efficiency Standards and Building Efficiency Codes, 2010-2025" (2011), a Fundação Edison considerou um potencial de redução de 30% no uso de energia por edificações (caso moderado) e de 40-45% (caso agressivo), em relação ao cenário BAU entre 2010 e 2025, em virtude desta política. // **Outros Componentes Comerciais:** Na " Assessment of Electricity Savings in the U.S. Achievable through New Appliance/Equipment Efficiency Standards and Building Efficiency Codes, 2010-2025" (2011), a Fundação Edison considerou um potencial de redução de 30% no uso de energia por edificações (caso moderado) e de 40-45% (caso agressivo), em relação ao cenário BAU entre 2010 e 2025, em virtude desta política. | buildings-sector-main.html#eff-stds | building-energy-efficiency-standards.html | Edison Foundation, 2011, "Assessment of Electricity Savings in the U.S. Achievable through New Appliance/Equipment Efficiency Standards and Building Efficiency Codes (2010 - 2025)", http://www.edisonfoundation.net/iei/Documents/IEE_CodesandStandardsAssessment_2010-2025_UPDATE.pdf, Page B-2, Table B-1. | Itron, 2007, "ASSESSMENT OF LONG-TERM ELECTRIC ENERGY EFFICIENCY POTENTIAL IN CALIFORNIA’S RESIDENTIAL SECTOR," http://www.energy.ca.gov/2007publications/CEC-500-2007-002/CEC-500-2007-002.PDF, p.33, Table 5-1
Edificações | Padrões de Eficiência Energética de Edificações | Reduction in E Use Allowed by Component Eff Std | lighting | urban residential | Residencial | Iluminação | 16 | Yes | Padrões de Eficiência Energética de Edificações | bldgs efficiency standards | 0% | 22% | 1% | % redução de uso de energia | **Descrição:** Esta política enrijece os padrões de eficiência energética para os componentes selecionados dos tipos de construções selecionados. A política se aplica apenas a eletrodomésticos novos vendidos a cada ano (seja para novas edificações ou para substituição de eletrodomésticos antigos em edificações já existentes). // **Orientações para estabelecer valores:** // ** Ventilação e Refrigeração Residencial:** Na publicação "Modelagem setorial de opções de baixo carbono para o setor de edificações" (2017), do Ministério da Ciência, Tecnologia e Inovações (MCTIC), foi estimado um potencial de redução de 63% no uso de energia em face da eficientização de sistemas de ventilação e refrigeração das edificações (cenário de baixo carbono) relativamente ao cenário BAU entre 2010 e 2050. // **Envelopagem Residencial:** No documento "Modelagem setorial de opções de baixo carbono para o setor de edificações" (2017), do Ministério da Ciência, Tecnologia e Inovações (MCTIC), foi estimado um potencial de redução de 4% no uso de energia por edificações em face da eficientização de componentes de envoltório, no cenário de baixo carbono relativamente ao cenário BAU entre 2010 e 2050. // **Iluminação Residencial:** Na publicação "Modelagem setorial de opções de baixo carbono para o setor de edficações" (2017), do Ministério da Ciência, Tecnologia e Inovações (MCTIC), foi estimado um potencial de redução de 32% no uso de energia em face da eficientização de sistemas de iluminação das edificações (cenário de baixo carbono) relativamente ao cenário BAU entre 2010 e 2050. // **Eletrodomésticos Residenciais:** Na publicação "Modelagem setorial de opções de baixo carbono para o setor de edificações" (2017), do Ministério da Ciência, Tecnologia e Inovações (MCTIC), foi estimado um potencial de redução de 11% no uso de energia em função da eficientização de eletrodomésticos no cenário de baixo carbono relativamente ao cenário BAU entre 2010 e 2050. // **Outros Componentes Residenciais:** Na publicação "Modelagem setorial de opções de baixo carbono para o setor de construção" (2017), do Ministério da Ciência, Tecnologia e Inovações (MCTIC), foi estimado um potencial de redução de 37% no consumo de energia em face da eficientização de outros equipamentos nas edificações (cenário de baixo carbono) relativamente ao cenário BAU entre 2010 e 2050. // **Iluminação Comercial:** Na publicação "Modelagem setorial de opções de baixo carbono para o setor de edificações" (2017), do Ministério da Ciência, Tecnologia e Inovações (MCTIC), foi estimado um potencial de redução de 48% no uso de energia em face da eficientização de sistemas de iluminação em edificações (cenário de baixo carbono) relativamente ao cenário BAU entre 2010 e 2050. // ** Ventilação e Refrigeração Comercial:** Na publicação "Modelagem setorial de opções de baixo carbono para o setor de edificações" (2017), do Ministério da Ciência, Tecnologia e Inovações (MCTIC), foi estimado um potencial de redução de 79% no uso de energia em face da eficientização de sistemas de ventilação e refrigeração das edificações (cenário de baixo carbono) relativamente ao cenário BAU entre 2010 e 2050. // **Envelopagem Comercial:** Na publicação "Modelagem setorial de opções de baixo carbono para o setor de edificações" (2017), do Ministério da Ciência, Tecnologia e Inovações (MCTIC), foi estimado um potencial de redução de 4% no uso de energia em face da eficientização de componentes do envoltório de edificações (cenário de baixo carbono) relativamente ao cenário BAU entre 2010 e 2050. // **Iluminação Comercial:** Na publicação "Modelagem setorial de opções de baixo carbono para o setor de edificações" (2017), do Ministério da Ciência, Tecnologia e Inovações (MCTIC), foi estimado um potencial de redução de 48% no uso de energia em face da eficientização de sistemas de iluminação em edificações (cenário de baixo carbono) relativamente ao cenário BAU entre 2010 e 2050. // **Eletrodomésticos Comerciais:** Na " Assessment of Electricity Savings in the U.S. Achievable through New Appliance/Equipment Efficiency Standards and Building Efficiency Codes, 2010-2025" (2011), a Fundação Edison considerou um potencial de redução de 30% no uso de energia por edificações (caso moderado) e de 40-45% (caso agressivo), em relação ao cenário BAU entre 2010 e 2025, em virtude desta política. // **Outros Componentes Comerciais:** Na " Assessment of Electricity Savings in the U.S. Achievable through New Appliance/Equipment Efficiency Standards and Building Efficiency Codes, 2010-2025" (2011), a Fundação Edison considerou um potencial de redução de 30% no uso de energia por edificações (caso moderado) e de 40-45% (caso agressivo), em relação ao cenário BAU entre 2010 e 2025, em virtude desta política. | buildings-sector-main.html#eff-stds | building-energy-efficiency-standards.html | Edison Foundation, 2011, "Assessment of Electricity Savings in the U.S. Achievable through New Appliance/Equipment Efficiency Standards and Building Efficiency Codes (2010 - 2025)", http://www.edisonfoundation.net/iei/Documents/IEE_CodesandStandardsAssessment_2010-2025_UPDATE.pdf, Page B-2, Table B-1. | Itron, 2007, "ASSESSMENT OF LONG-TERM ELECTRIC ENERGY EFFICIENCY POTENTIAL IN CALIFORNIA’S RESIDENTIAL SECTOR," http://www.energy.ca.gov/2007publications/CEC-500-2007-002/CEC-500-2007-002.PDF, p.33, Table 5-1
Edificações | Padrões de Eficiência Energética de Edificações | Reduction in E Use Allowed by Component Eff Std | appliances | urban residential | Residencial | Eletrodomésticos | 17 | Yes | Padrões de Eficiência Energética de Edificações | bldgs efficiency standards | 0% | 22% | 1% | % redução de uso de energia | **Descrição:** Esta política enrijece os padrões de eficiência energética para os componentes selecionados dos tipos de construções selecionados. A política se aplica apenas a eletrodomésticos novos vendidos a cada ano (seja para novas edificações ou para substituição de eletrodomésticos antigos em edificações já existentes). // **Orientações para estabelecer valores:** // ** Ventilação e Refrigeração Residencial:** Na publicação "Modelagem setorial de opções de baixo carbono para o setor de edificações" (2017), do Ministério da Ciência, Tecnologia e Inovações (MCTIC), foi estimado um potencial de redução de 63% no uso de energia em face da eficientização de sistemas de ventilação e refrigeração das edificações (cenário de baixo carbono) relativamente ao cenário BAU entre 2010 e 2050. // **Envelopagem Residencial:** No documento "Modelagem setorial de opções de baixo carbono para o setor de edificações" (2017), do Ministério da Ciência, Tecnologia e Inovações (MCTIC), foi estimado um potencial de redução de 4% no uso de energia por edificações em face da eficientização de componentes de envoltório, no cenário de baixo carbono relativamente ao cenário BAU entre 2010 e 2050. // **Iluminação Residencial:** Na publicação "Modelagem setorial de opções de baixo carbono para o setor de edficações" (2017), do Ministério da Ciência, Tecnologia e Inovações (MCTIC), foi estimado um potencial de redução de 32% no uso de energia em face da eficientização de sistemas de iluminação das edificações (cenário de baixo carbono) relativamente ao cenário BAU entre 2010 e 2050. // **Eletrodomésticos Residenciais:** Na publicação "Modelagem setorial de opções de baixo carbono para o setor de edificações" (2017), do Ministério da Ciência, Tecnologia e Inovações (MCTIC), foi estimado um potencial de redução de 11% no uso de energia em função da eficientização de eletrodomésticos no cenário de baixo carbono relativamente ao cenário BAU entre 2010 e 2050. // **Outros Componentes Residenciais:** Na publicação "Modelagem setorial de opções de baixo carbono para o setor de construção" (2017), do Ministério da Ciência, Tecnologia e Inovações (MCTIC), foi estimado um potencial de redução de 37% no consumo de energia em face da eficientização de outros equipamentos nas edificações (cenário de baixo carbono) relativamente ao cenário BAU entre 2010 e 2050. // **Iluminação Comercial:** Na publicação "Modelagem setorial de opções de baixo carbono para o setor de edificações" (2017), do Ministério da Ciência, Tecnologia e Inovações (MCTIC), foi estimado um potencial de redução de 48% no uso de energia em face da eficientização de sistemas de iluminação em edificações (cenário de baixo carbono) relativamente ao cenário BAU entre 2010 e 2050. // ** Ventilação e Refrigeração Comercial:** Na publicação "Modelagem setorial de opções de baixo carbono para o setor de edificações" (2017), do Ministério da Ciência, Tecnologia e Inovações (MCTIC), foi estimado um potencial de redução de 79% no uso de energia em face da eficientização de sistemas de ventilação e refrigeração das edificações (cenário de baixo carbono) relativamente ao cenário BAU entre 2010 e 2050. // **Envelopagem Comercial:** Na publicação "Modelagem setorial de opções de baixo carbono para o setor de edificações" (2017), do Ministério da Ciência, Tecnologia e Inovações (MCTIC), foi estimado um potencial de redução de 4% no uso de energia em face da eficientização de componentes do envoltório de edificações (cenário de baixo carbono) relativamente ao cenário BAU entre 2010 e 2050. // **Iluminação Comercial:** Na publicação "Modelagem setorial de opções de baixo carbono para o setor de edificações" (2017), do Ministério da Ciência, Tecnologia e Inovações (MCTIC), foi estimado um potencial de redução de 48% no uso de energia em face da eficientização de sistemas de iluminação em edificações (cenário de baixo carbono) relativamente ao cenário BAU entre 2010 e 2050. // **Eletrodomésticos Comerciais:** Na " Assessment of Electricity Savings in the U.S. Achievable through New Appliance/Equipment Efficiency Standards and Building Efficiency Codes, 2010-2025" (2011), a Fundação Edison considerou um potencial de redução de 30% no uso de energia por edificações (caso moderado) e de 40-45% (caso agressivo), em relação ao cenário BAU entre 2010 e 2025, em virtude desta política. // **Outros Componentes Comerciais:** Na " Assessment of Electricity Savings in the U.S. Achievable through New Appliance/Equipment Efficiency Standards and Building Efficiency Codes, 2010-2025" (2011), a Fundação Edison considerou um potencial de redução de 30% no uso de energia por edificações (caso moderado) e de 40-45% (caso agressivo), em relação ao cenário BAU entre 2010 e 2025, em virtude desta política. | buildings-sector-main.html#eff-stds | building-energy-efficiency-standards.html | Edison Foundation, 2011, "Assessment of Electricity Savings in the U.S. Achievable through New Appliance/Equipment Efficiency Standards and Building Efficiency Codes (2010 - 2025)", http://www.edisonfoundation.net/iei/Documents/IEE_CodesandStandardsAssessment_2010-2025_UPDATE.pdf, Page B-2, Table B-1. | Itron, 2007, "ASSESSMENT OF LONG-TERM ELECTRIC ENERGY EFFICIENCY POTENTIAL IN CALIFORNIA’S RESIDENTIAL SECTOR," http://www.energy.ca.gov/2007publications/CEC-500-2007-002/CEC-500-2007-002.PDF, p.33, Table 5-1
Edificações | Padrões de Eficiência Energética de Edificações | Reduction in E Use Allowed by Component Eff Std | other component | urban residential | Residencial | Outros Componentes | 18 | Yes | Padrões de Eficiência Energética de Edificações | bldgs efficiency standards | 0% | 22% | 1% | % redução de uso de energia | **Descrição:** Esta política enrijece os padrões de eficiência energética para os componentes selecionados dos tipos de construções selecionados. A política se aplica apenas a eletrodomésticos novos vendidos a cada ano (seja para novas edificações ou para substituição de eletrodomésticos antigos em edificações já existentes). // **Orientações para estabelecer valores:** // ** Ventilação e Refrigeração Residencial:** Na publicação "Modelagem setorial de opções de baixo carbono para o setor de edificações" (2017), do Ministério da Ciência, Tecnologia e Inovações (MCTIC), foi estimado um potencial de redução de 63% no uso de energia em face da eficientização de sistemas de ventilação e refrigeração das edificações (cenário de baixo carbono) relativamente ao cenário BAU entre 2010 e 2050. // **Envelopagem Residencial:** No documento "Modelagem setorial de opções de baixo carbono para o setor de edificações" (2017), do Ministério da Ciência, Tecnologia e Inovações (MCTIC), foi estimado um potencial de redução de 4% no uso de energia por edificações em face da eficientização de componentes de envoltório, no cenário de baixo carbono relativamente ao cenário BAU entre 2010 e 2050. // **Iluminação Residencial:** Na publicação "Modelagem setorial de opções de baixo carbono para o setor de edficações" (2017), do Ministério da Ciência, Tecnologia e Inovações (MCTIC), foi estimado um potencial de redução de 32% no uso de energia em face da eficientização de sistemas de iluminação das edificações (cenário de baixo carbono) relativamente ao cenário BAU entre 2010 e 2050. // **Eletrodomésticos Residenciais:** Na publicação "Modelagem setorial de opções de baixo carbono para o setor de edificações" (2017), do Ministério da Ciência, Tecnologia e Inovações (MCTIC), foi estimado um potencial de redução de 11% no uso de energia em função da eficientização de eletrodomésticos no cenário de baixo carbono relativamente ao cenário BAU entre 2010 e 2050. // **Outros Componentes Residenciais:** Na publicação "Modelagem setorial de opções de baixo carbono para o setor de construção" (2017), do Ministério da Ciência, Tecnologia e Inovações (MCTIC), foi estimado um potencial de redução de 37% no consumo de energia em face da eficientização de outros equipamentos nas edificações (cenário de baixo carbono) relativamente ao cenário BAU entre 2010 e 2050. // **Iluminação Comercial:** Na publicação "Modelagem setorial de opções de baixo carbono para o setor de edificações" (2017), do Ministério da Ciência, Tecnologia e Inovações (MCTIC), foi estimado um potencial de redução de 48% no uso de energia em face da eficientização de sistemas de iluminação em edificações (cenário de baixo carbono) relativamente ao cenário BAU entre 2010 e 2050. // ** Ventilação e Refrigeração Comercial:** Na publicação "Modelagem setorial de opções de baixo carbono para o setor de edificações" (2017), do Ministério da Ciência, Tecnologia e Inovações (MCTIC), foi estimado um potencial de redução de 79% no uso de energia em face da eficientização de sistemas de ventilação e refrigeração das edificações (cenário de baixo carbono) relativamente ao cenário BAU entre 2010 e 2050. // **Envelopagem Comercial:** Na publicação "Modelagem setorial de opções de baixo carbono para o setor de edificações" (2017), do Ministério da Ciência, Tecnologia e Inovações (MCTIC), foi estimado um potencial de redução de 4% no uso de energia em face da eficientização de componentes do envoltório de edificações (cenário de baixo carbono) relativamente ao cenário BAU entre 2010 e 2050. // **Iluminação Comercial:** Na publicação "Modelagem setorial de opções de baixo carbono para o setor de edificações" (2017), do Ministério da Ciência, Tecnologia e Inovações (MCTIC), foi estimado um potencial de redução de 48% no uso de energia em face da eficientização de sistemas de iluminação em edificações (cenário de baixo carbono) relativamente ao cenário BAU entre 2010 e 2050. // **Eletrodomésticos Comerciais:** Na " Assessment of Electricity Savings in the U.S. Achievable through New Appliance/Equipment Efficiency Standards and Building Efficiency Codes, 2010-2025" (2011), a Fundação Edison considerou um potencial de redução de 30% no uso de energia por edificações (caso moderado) e de 40-45% (caso agressivo), em relação ao cenário BAU entre 2010 e 2025, em virtude desta política. // **Outros Componentes Comerciais:** Na " Assessment of Electricity Savings in the U.S. Achievable through New Appliance/Equipment Efficiency Standards and Building Efficiency Codes, 2010-2025" (2011), a Fundação Edison considerou um potencial de redução de 30% no uso de energia por edificações (caso moderado) e de 40-45% (caso agressivo), em relação ao cenário BAU entre 2010 e 2025, em virtude desta política. | buildings-sector-main.html#eff-stds | building-energy-efficiency-standards.html | Edison Foundation, 2011, "Assessment of Electricity Savings in the U.S. Achievable through New Appliance/Equipment Efficiency Standards and Building Efficiency Codes (2010 - 2025)", http://www.edisonfoundation.net/iei/Documents/IEE_CodesandStandardsAssessment_2010-2025_UPDATE.pdf, Page B-2, Table B-1. | Itron, 2007, "ASSESSMENT OF LONG-TERM ELECTRIC ENERGY EFFICIENCY POTENTIAL IN CALIFORNIA’S RESIDENTIAL SECTOR," http://www.energy.ca.gov/2007publications/CEC-500-2007-002/CEC-500-2007-002.PDF, p.33, Table 5-1
Edificações | Padrões de Eficiência Energética de Edificações | Reduction in E Use Allowed by Component Eff Std | heating | rural residential | Residencial Rural | Aquecimento | 150 | No | Padrões de Eficiência Energética de Edificações | bldgs efficiency standards | 0% | 22% | 1% | % redução de uso de energia | **Descrição:** Esta política enrijece os padrões de eficiência energética para os componentes selecionados dos tipos de construções selecionados. A política se aplica apenas a eletrodomésticos novos vendidos a cada ano (seja para novas edificações ou para substituição de eletrodomésticos antigos em edificações já existentes). // **Orientações para estabelecer valores:** // ** Ventilação e Refrigeração Residencial:** Na publicação "Modelagem setorial de opções de baixo carbono para o setor de edificações" (2017), do Ministério da Ciência, Tecnologia e Inovações (MCTIC), foi estimado um potencial de redução de 63% no uso de energia em face da eficientização de sistemas de ventilação e refrigeração das edificações (cenário de baixo carbono) relativamente ao cenário BAU entre 2010 e 2050. // **Envelopagem Residencial:** No documento "Modelagem setorial de opções de baixo carbono para o setor de edificações" (2017), do Ministério da Ciência, Tecnologia e Inovações (MCTIC), foi estimado um potencial de redução de 4% no uso de energia por edificações em face da eficientização de componentes de envoltório, no cenário de baixo carbono relativamente ao cenário BAU entre 2010 e 2050. // **Iluminação Residencial:** Na publicação "Modelagem setorial de opções de baixo carbono para o setor de edficações" (2017), do Ministério da Ciência, Tecnologia e Inovações (MCTIC), foi estimado um potencial de redução de 32% no uso de energia em face da eficientização de sistemas de iluminação das edificações (cenário de baixo carbono) relativamente ao cenário BAU entre 2010 e 2050. // **Eletrodomésticos Residenciais:** Na publicação "Modelagem setorial de opções de baixo carbono para o setor de edificações" (2017), do Ministério da Ciência, Tecnologia e Inovações (MCTIC), foi estimado um potencial de redução de 11% no uso de energia em função da eficientização de eletrodomésticos no cenário de baixo carbono relativamente ao cenário BAU entre 2010 e 2050. // **Outros Componentes Residenciais:** Na publicação "Modelagem setorial de opções de baixo carbono para o setor de construção" (2017), do Ministério da Ciência, Tecnologia e Inovações (MCTIC), foi estimado um potencial de redução de 37% no consumo de energia em face da eficientização de outros equipamentos nas edificações (cenário de baixo carbono) relativamente ao cenário BAU entre 2010 e 2050. // **Iluminação Comercial:** Na publicação "Modelagem setorial de opções de baixo carbono para o setor de edificações" (2017), do Ministério da Ciência, Tecnologia e Inovações (MCTIC), foi estimado um potencial de redução de 48% no uso de energia em face da eficientização de sistemas de iluminação em edificações (cenário de baixo carbono) relativamente ao cenário BAU entre 2010 e 2050. // ** Ventilação e Refrigeração Comercial:** Na publicação "Modelagem setorial de opções de baixo carbono para o setor de edificações" (2017), do Ministério da Ciência, Tecnologia e Inovações (MCTIC), foi estimado um potencial de redução de 79% no uso de energia em face da eficientização de sistemas de ventilação e refrigeração das edificações (cenário de baixo carbono) relativamente ao cenário BAU entre 2010 e 2050. // **Envelopagem Comercial:** Na publicação "Modelagem setorial de opções de baixo carbono para o setor de edificações" (2017), do Ministério da Ciência, Tecnologia e Inovações (MCTIC), foi estimado um potencial de redução de 4% no uso de energia em face da eficientização de componentes do envoltório de edificações (cenário de baixo carbono) relativamente ao cenário BAU entre 2010 e 2050. // **Iluminação Comercial:** Na publicação "Modelagem setorial de opções de baixo carbono para o setor de edificações" (2017), do Ministério da Ciência, Tecnologia e Inovações (MCTIC), foi estimado um potencial de redução de 48% no uso de energia em face da eficientização de sistemas de iluminação em edificações (cenário de baixo carbono) relativamente ao cenário BAU entre 2010 e 2050. // **Eletrodomésticos Comerciais:** Na " Assessment of Electricity Savings in the U.S. Achievable through New Appliance/Equipment Efficiency Standards and Building Efficiency Codes, 2010-2025" (2011), a Fundação Edison considerou um potencial de redução de 30% no uso de energia por edificações (caso moderado) e de 40-45% (caso agressivo), em relação ao cenário BAU entre 2010 e 2025, em virtude desta política. // **Outros Componentes Comerciais:** Na " Assessment of Electricity Savings in the U.S. Achievable through New Appliance/Equipment Efficiency Standards and Building Efficiency Codes, 2010-2025" (2011), a Fundação Edison considerou um potencial de redução de 30% no uso de energia por edificações (caso moderado) e de 40-45% (caso agressivo), em relação ao cenário BAU entre 2010 e 2025, em virtude desta política. | buildings-sector-main.html#eff-stds | building-energy-efficiency-standards.html | Edison Foundation, 2011, "Assessment of Electricity Savings in the U.S. Achievable through New Appliance/Equipment Efficiency Standards and Building Efficiency Codes (2010 - 2025)", http://www.edisonfoundation.net/iei/Documents/IEE_CodesandStandardsAssessment_2010-2025_UPDATE.pdf, Page B-2, Table B-1. | Itron, 2007, "ASSESSMENT OF LONG-TERM ELECTRIC ENERGY EFFICIENCY POTENTIAL IN CALIFORNIA’S RESIDENTIAL SECTOR," http://www.energy.ca.gov/2007publications/CEC-500-2007-002/CEC-500-2007-002.PDF, p.33, Table 5-1
Edificações | Padrões de Eficiência Energética de Edificações | Reduction in E Use Allowed by Component Eff Std | cooling and ventilation | rural residential | Residencial Rural | Refrigeração e Ventilação | 151 | No | Padrões de Eficiência Energética de Edificações | bldgs efficiency standards | 0% | 22% | 1% | % redução de uso de energia | **Descrição:** Esta política enrijece os padrões de eficiência energética para os componentes selecionados dos tipos de construções selecionados. A política se aplica apenas a eletrodomésticos novos vendidos a cada ano (seja para novas edificações ou para substituição de eletrodomésticos antigos em edificações já existentes). // **Orientações para estabelecer valores:** // ** Ventilação e Refrigeração Residencial:** Na publicação "Modelagem setorial de opções de baixo carbono para o setor de edificações" (2017), do Ministério da Ciência, Tecnologia e Inovações (MCTIC), foi estimado um potencial de redução de 63% no uso de energia em face da eficientização de sistemas de ventilação e refrigeração das edificações (cenário de baixo carbono) relativamente ao cenário BAU entre 2010 e 2050. // **Envelopagem Residencial:** No documento "Modelagem setorial de opções de baixo carbono para o setor de edificações" (2017), do Ministério da Ciência, Tecnologia e Inovações (MCTIC), foi estimado um potencial de redução de 4% no uso de energia por edificações em face da eficientização de componentes de envoltório, no cenário de baixo carbono relativamente ao cenário BAU entre 2010 e 2050. // **Iluminação Residencial:** Na publicação "Modelagem setorial de opções de baixo carbono para o setor de edficações" (2017), do Ministério da Ciência, Tecnologia e Inovações (MCTIC), foi estimado um potencial de redução de 32% no uso de energia em face da eficientização de sistemas de iluminação das edificações (cenário de baixo carbono) relativamente ao cenário BAU entre 2010 e 2050. // **Eletrodomésticos Residenciais:** Na publicação "Modelagem setorial de opções de baixo carbono para o setor de edificações" (2017), do Ministério da Ciência, Tecnologia e Inovações (MCTIC), foi estimado um potencial de redução de 11% no uso de energia em função da eficientização de eletrodomésticos no cenário de baixo carbono relativamente ao cenário BAU entre 2010 e 2050. // **Outros Componentes Residenciais:** Na publicação "Modelagem setorial de opções de baixo carbono para o setor de construção" (2017), do Ministério da Ciência, Tecnologia e Inovações (MCTIC), foi estimado um potencial de redução de 37% no consumo de energia em face da eficientização de outros equipamentos nas edificações (cenário de baixo carbono) relativamente ao cenário BAU entre 2010 e 2050. // **Iluminação Comercial:** Na publicação "Modelagem setorial de opções de baixo carbono para o setor de edificações" (2017), do Ministério da Ciência, Tecnologia e Inovações (MCTIC), foi estimado um potencial de redução de 48% no uso de energia em face da eficientização de sistemas de iluminação em edificações (cenário de baixo carbono) relativamente ao cenário BAU entre 2010 e 2050. // ** Ventilação e Refrigeração Comercial:** Na publicação "Modelagem setorial de opções de baixo carbono para o setor de edificações" (2017), do Ministério da Ciência, Tecnologia e Inovações (MCTIC), foi estimado um potencial de redução de 79% no uso de energia em face da eficientização de sistemas de ventilação e refrigeração das edificações (cenário de baixo carbono) relativamente ao cenário BAU entre 2010 e 2050. // **Envelopagem Comercial:** Na publicação "Modelagem setorial de opções de baixo carbono para o setor de edificações" (2017), do Ministério da Ciência, Tecnologia e Inovações (MCTIC), foi estimado um potencial de redução de 4% no uso de energia em face da eficientização de componentes do envoltório de edificações (cenário de baixo carbono) relativamente ao cenário BAU entre 2010 e 2050. // **Iluminação Comercial:** Na publicação "Modelagem setorial de opções de baixo carbono para o setor de edificações" (2017), do Ministério da Ciência, Tecnologia e Inovações (MCTIC), foi estimado um potencial de redução de 48% no uso de energia em face da eficientização de sistemas de iluminação em edificações (cenário de baixo carbono) relativamente ao cenário BAU entre 2010 e 2050. // **Eletrodomésticos Comerciais:** Na " Assessment of Electricity Savings in the U.S. Achievable through New Appliance/Equipment Efficiency Standards and Building Efficiency Codes, 2010-2025" (2011), a Fundação Edison considerou um potencial de redução de 30% no uso de energia por edificações (caso moderado) e de 40-45% (caso agressivo), em relação ao cenário BAU entre 2010 e 2025, em virtude desta política. // **Outros Componentes Comerciais:** Na " Assessment of Electricity Savings in the U.S. Achievable through New Appliance/Equipment Efficiency Standards and Building Efficiency Codes, 2010-2025" (2011), a Fundação Edison considerou um potencial de redução de 30% no uso de energia por edificações (caso moderado) e de 40-45% (caso agressivo), em relação ao cenário BAU entre 2010 e 2025, em virtude desta política. | buildings-sector-main.html#eff-stds | building-energy-efficiency-standards.html | Edison Foundation, 2011, "Assessment of Electricity Savings in the U.S. Achievable through New Appliance/Equipment Efficiency Standards and Building Efficiency Codes (2010 - 2025)", http://www.edisonfoundation.net/iei/Documents/IEE_CodesandStandardsAssessment_2010-2025_UPDATE.pdf, Page B-2, Table B-1. | Itron, 2007, "ASSESSMENT OF LONG-TERM ELECTRIC ENERGY EFFICIENCY POTENTIAL IN CALIFORNIA’S RESIDENTIAL SECTOR," http://www.energy.ca.gov/2007publications/CEC-500-2007-002/CEC-500-2007-002.PDF, p.33, Table 5-1
Edificações | Padrões de Eficiência Energética de Edificações | Reduction in E Use Allowed by Component Eff Std | envelope | rural residential | Residencial Rural | Envelopagem | 152 | No | Padrões de Eficiência Energética de Edificações | bldgs efficiency standards | 0% | 22% | 1% | % redução de uso de energia | **Descrição:** Esta política enrijece os padrões de eficiência energética para os componentes selecionados dos tipos de construções selecionados. A política se aplica apenas a eletrodomésticos novos vendidos a cada ano (seja para novas edificações ou para substituição de eletrodomésticos antigos em edificações já existentes). // **Orientações para estabelecer valores:** // ** Ventilação e Refrigeração Residencial:** Na publicação "Modelagem setorial de opções de baixo carbono para o setor de edificações" (2017), do Ministério da Ciência, Tecnologia e Inovações (MCTIC), foi estimado um potencial de redução de 63% no uso de energia em face da eficientização de sistemas de ventilação e refrigeração das edificações (cenário de baixo carbono) relativamente ao cenário BAU entre 2010 e 2050. // **Envelopagem Residencial:** No documento "Modelagem setorial de opções de baixo carbono para o setor de edificações" (2017), do Ministério da Ciência, Tecnologia e Inovações (MCTIC), foi estimado um potencial de redução de 4% no uso de energia por edificações em face da eficientização de componentes de envoltório, no cenário de baixo carbono relativamente ao cenário BAU entre 2010 e 2050. // **Iluminação Residencial:** Na publicação "Modelagem setorial de opções de baixo carbono para o setor de edficações" (2017), do Ministério da Ciência, Tecnologia e Inovações (MCTIC), foi estimado um potencial de redução de 32% no uso de energia em face da eficientização de sistemas de iluminação das edificações (cenário de baixo carbono) relativamente ao cenário BAU entre 2010 e 2050. // **Eletrodomésticos Residenciais:** Na publicação "Modelagem setorial de opções de baixo carbono para o setor de edificações" (2017), do Ministério da Ciência, Tecnologia e Inovações (MCTIC), foi estimado um potencial de redução de 11% no uso de energia em função da eficientização de eletrodomésticos no cenário de baixo carbono relativamente ao cenário BAU entre 2010 e 2050. // **Outros Componentes Residenciais:** Na publicação "Modelagem setorial de opções de baixo carbono para o setor de construção" (2017), do Ministério da Ciência, Tecnologia e Inovações (MCTIC), foi estimado um potencial de redução de 37% no consumo de energia em face da eficientização de outros equipamentos nas edificações (cenário de baixo carbono) relativamente ao cenário BAU entre 2010 e 2050. // **Iluminação Comercial:** Na publicação "Modelagem setorial de opções de baixo carbono para o setor de edificações" (2017), do Ministério da Ciência, Tecnologia e Inovações (MCTIC), foi estimado um potencial de redução de 48% no uso de energia em face da eficientização de sistemas de iluminação em edificações (cenário de baixo carbono) relativamente ao cenário BAU entre 2010 e 2050. // ** Ventilação e Refrigeração Comercial:** Na publicação "Modelagem setorial de opções de baixo carbono para o setor de edificações" (2017), do Ministério da Ciência, Tecnologia e Inovações (MCTIC), foi estimado um potencial de redução de 79% no uso de energia em face da eficientização de sistemas de ventilação e refrigeração das edificações (cenário de baixo carbono) relativamente ao cenário BAU entre 2010 e 2050. // **Envelopagem Comercial:** Na publicação "Modelagem setorial de opções de baixo carbono para o setor de edificações" (2017), do Ministério da Ciência, Tecnologia e Inovações (MCTIC), foi estimado um potencial de redução de 4% no uso de energia em face da eficientização de componentes do envoltório de edificações (cenário de baixo carbono) relativamente ao cenário BAU entre 2010 e 2050. // **Iluminação Comercial:** Na publicação "Modelagem setorial de opções de baixo carbono para o setor de edificações" (2017), do Ministério da Ciência, Tecnologia e Inovações (MCTIC), foi estimado um potencial de redução de 48% no uso de energia em face da eficientização de sistemas de iluminação em edificações (cenário de baixo carbono) relativamente ao cenário BAU entre 2010 e 2050. // **Eletrodomésticos Comerciais:** Na " Assessment of Electricity Savings in the U.S. Achievable through New Appliance/Equipment Efficiency Standards and Building Efficiency Codes, 2010-2025" (2011), a Fundação Edison considerou um potencial de redução de 30% no uso de energia por edificações (caso moderado) e de 40-45% (caso agressivo), em relação ao cenário BAU entre 2010 e 2025, em virtude desta política. // **Outros Componentes Comerciais:** Na " Assessment of Electricity Savings in the U.S. Achievable through New Appliance/Equipment Efficiency Standards and Building Efficiency Codes, 2010-2025" (2011), a Fundação Edison considerou um potencial de redução de 30% no uso de energia por edificações (caso moderado) e de 40-45% (caso agressivo), em relação ao cenário BAU entre 2010 e 2025, em virtude desta política. | buildings-sector-main.html#eff-stds | building-energy-efficiency-standards.html | Edison Foundation, 2011, "Assessment of Electricity Savings in the U.S. Achievable through New Appliance/Equipment Efficiency Standards and Building Efficiency Codes (2010 - 2025)", http://www.edisonfoundation.net/iei/Documents/IEE_CodesandStandardsAssessment_2010-2025_UPDATE.pdf, Page B-2, Table B-1. | Itron, 2007, "ASSESSMENT OF LONG-TERM ELECTRIC ENERGY EFFICIENCY POTENTIAL IN CALIFORNIA’S RESIDENTIAL SECTOR," http://www.energy.ca.gov/2007publications/CEC-500-2007-002/CEC-500-2007-002.PDF, p.33, Table 5-1
Edificações | Padrões de Eficiência Energética de Edificações | Reduction in E Use Allowed by Component Eff Std | lighting | rural residential | Residencial Rural | Iluminação | 153 | No | Padrões de Eficiência Energética de Edificações | bldgs efficiency standards | 0% | 22% | 1% | % redução de uso de energia | **Descrição:** Esta política enrijece os padrões de eficiência energética para os componentes selecionados dos tipos de construções selecionados. A política se aplica apenas a eletrodomésticos novos vendidos a cada ano (seja para novas edificações ou para substituição de eletrodomésticos antigos em edificações já existentes). // **Orientações para estabelecer valores:** // ** Ventilação e Refrigeração Residencial:** Na publicação "Modelagem setorial de opções de baixo carbono para o setor de edificações" (2017), do Ministério da Ciência, Tecnologia e Inovações (MCTIC), foi estimado um potencial de redução de 63% no uso de energia em face da eficientização de sistemas de ventilação e refrigeração das edificações (cenário de baixo carbono) relativamente ao cenário BAU entre 2010 e 2050. // **Envelopagem Residencial:** No documento "Modelagem setorial de opções de baixo carbono para o setor de edificações" (2017), do Ministério da Ciência, Tecnologia e Inovações (MCTIC), foi estimado um potencial de redução de 4% no uso de energia por edificações em face da eficientização de componentes de envoltório, no cenário de baixo carbono relativamente ao cenário BAU entre 2010 e 2050. // **Iluminação Residencial:** Na publicação "Modelagem setorial de opções de baixo carbono para o setor de edficações" (2017), do Ministério da Ciência, Tecnologia e Inovações (MCTIC), foi estimado um potencial de redução de 32% no uso de energia em face da eficientização de sistemas de iluminação das edificações (cenário de baixo carbono) relativamente ao cenário BAU entre 2010 e 2050. // **Eletrodomésticos Residenciais:** Na publicação "Modelagem setorial de opções de baixo carbono para o setor de edificações" (2017), do Ministério da Ciência, Tecnologia e Inovações (MCTIC), foi estimado um potencial de redução de 11% no uso de energia em função da eficientização de eletrodomésticos no cenário de baixo carbono relativamente ao cenário BAU entre 2010 e 2050. // **Outros Componentes Residenciais:** Na publicação "Modelagem setorial de opções de baixo carbono para o setor de construção" (2017), do Ministério da Ciência, Tecnologia e Inovações (MCTIC), foi estimado um potencial de redução de 37% no consumo de energia em face da eficientização de outros equipamentos nas edificações (cenário de baixo carbono) relativamente ao cenário BAU entre 2010 e 2050. // **Iluminação Comercial:** Na publicação "Modelagem setorial de opções de baixo carbono para o setor de edificações" (2017), do Ministério da Ciência, Tecnologia e Inovações (MCTIC), foi estimado um potencial de redução de 48% no uso de energia em face da eficientização de sistemas de iluminação em edificações (cenário de baixo carbono) relativamente ao cenário BAU entre 2010 e 2050. // ** Ventilação e Refrigeração Comercial:** Na publicação "Modelagem setorial de opções de baixo carbono para o setor de edificações" (2017), do Ministério da Ciência, Tecnologia e Inovações (MCTIC), foi estimado um potencial de redução de 79% no uso de energia em face da eficientização de sistemas de ventilação e refrigeração das edificações (cenário de baixo carbono) relativamente ao cenário BAU entre 2010 e 2050. // **Envelopagem Comercial:** Na publicação "Modelagem setorial de opções de baixo carbono para o setor de edificações" (2017), do Ministério da Ciência, Tecnologia e Inovações (MCTIC), foi estimado um potencial de redução de 4% no uso de energia em face da eficientização de componentes do envoltório de edificações (cenário de baixo carbono) relativamente ao cenário BAU entre 2010 e 2050. // **Iluminação Comercial:** Na publicação "Modelagem setorial de opções de baixo carbono para o setor de edificações" (2017), do Ministério da Ciência, Tecnologia e Inovações (MCTIC), foi estimado um potencial de redução de 48% no uso de energia em face da eficientização de sistemas de iluminação em edificações (cenário de baixo carbono) relativamente ao cenário BAU entre 2010 e 2050. // **Eletrodomésticos Comerciais:** Na " Assessment of Electricity Savings in the U.S. Achievable through New Appliance/Equipment Efficiency Standards and Building Efficiency Codes, 2010-2025" (2011), a Fundação Edison considerou um potencial de redução de 30% no uso de energia por edificações (caso moderado) e de 40-45% (caso agressivo), em relação ao cenário BAU entre 2010 e 2025, em virtude desta política. // **Outros Componentes Comerciais:** Na " Assessment of Electricity Savings in the U.S. Achievable through New Appliance/Equipment Efficiency Standards and Building Efficiency Codes, 2010-2025" (2011), a Fundação Edison considerou um potencial de redução de 30% no uso de energia por edificações (caso moderado) e de 40-45% (caso agressivo), em relação ao cenário BAU entre 2010 e 2025, em virtude desta política. | buildings-sector-main.html#eff-stds | building-energy-efficiency-standards.html | Edison Foundation, 2011, "Assessment of Electricity Savings in the U.S. Achievable through New Appliance/Equipment Efficiency Standards and Building Efficiency Codes (2010 - 2025)", http://www.edisonfoundation.net/iei/Documents/IEE_CodesandStandardsAssessment_2010-2025_UPDATE.pdf, Page B-2, Table B-1. | Itron, 2007, "ASSESSMENT OF LONG-TERM ELECTRIC ENERGY EFFICIENCY POTENTIAL IN CALIFORNIA’S RESIDENTIAL SECTOR," http://www.energy.ca.gov/2007publications/CEC-500-2007-002/CEC-500-2007-002.PDF, p.33, Table 5-1
Edificações | Padrões de Eficiência Energética de Edificações | Reduction in E Use Allowed by Component Eff Std | appliances | rural residential | Residencial Rural | Eletrodomésticos | 154 | No | Padrões de Eficiência Energética de Edificações | bldgs efficiency standards | 0% | 22% | 1% | % redução de uso de energia | **Descrição:** Esta política enrijece os padrões de eficiência energética para os componentes selecionados dos tipos de construções selecionados. A política se aplica apenas a eletrodomésticos novos vendidos a cada ano (seja para novas edificações ou para substituição de eletrodomésticos antigos em edificações já existentes). // **Orientações para estabelecer valores:** // ** Ventilação e Refrigeração Residencial:** Na publicação "Modelagem setorial de opções de baixo carbono para o setor de edificações" (2017), do Ministério da Ciência, Tecnologia e Inovações (MCTIC), foi estimado um potencial de redução de 63% no uso de energia em face da eficientização de sistemas de ventilação e refrigeração das edificações (cenário de baixo carbono) relativamente ao cenário BAU entre 2010 e 2050. // **Envelopagem Residencial:** No documento "Modelagem setorial de opções de baixo carbono para o setor de edificações" (2017), do Ministério da Ciência, Tecnologia e Inovações (MCTIC), foi estimado um potencial de redução de 4% no uso de energia por edificações em face da eficientização de componentes de envoltório, no cenário de baixo carbono relativamente ao cenário BAU entre 2010 e 2050. // **Iluminação Residencial:** Na publicação "Modelagem setorial de opções de baixo carbono para o setor de edficações" (2017), do Ministério da Ciência, Tecnologia e Inovações (MCTIC), foi estimado um potencial de redução de 32% no uso de energia em face da eficientização de sistemas de iluminação das edificações (cenário de baixo carbono) relativamente ao cenário BAU entre 2010 e 2050. // **Eletrodomésticos Residenciais:** Na publicação "Modelagem setorial de opções de baixo carbono para o setor de edificações" (2017), do Ministério da Ciência, Tecnologia e Inovações (MCTIC), foi estimado um potencial de redução de 11% no uso de energia em função da eficientização de eletrodomésticos no cenário de baixo carbono relativamente ao cenário BAU entre 2010 e 2050. // **Outros Componentes Residenciais:** Na publicação "Modelagem setorial de opções de baixo carbono para o setor de construção" (2017), do Ministério da Ciência, Tecnologia e Inovações (MCTIC), foi estimado um potencial de redução de 37% no consumo de energia em face da eficientização de outros equipamentos nas edificações (cenário de baixo carbono) relativamente ao cenário BAU entre 2010 e 2050. // **Iluminação Comercial:** Na publicação "Modelagem setorial de opções de baixo carbono para o setor de edificações" (2017), do Ministério da Ciência, Tecnologia e Inovações (MCTIC), foi estimado um potencial de redução de 48% no uso de energia em face da eficientização de sistemas de iluminação em edificações (cenário de baixo carbono) relativamente ao cenário BAU entre 2010 e 2050. // ** Ventilação e Refrigeração Comercial:** Na publicação "Modelagem setorial de opções de baixo carbono para o setor de edificações" (2017), do Ministério da Ciência, Tecnologia e Inovações (MCTIC), foi estimado um potencial de redução de 79% no uso de energia em face da eficientização de sistemas de ventilação e refrigeração das edificações (cenário de baixo carbono) relativamente ao cenário BAU entre 2010 e 2050. // **Envelopagem Comercial:** Na publicação "Modelagem setorial de opções de baixo carbono para o setor de edificações" (2017), do Ministério da Ciência, Tecnologia e Inovações (MCTIC), foi estimado um potencial de redução de 4% no uso de energia em face da eficientização de componentes do envoltório de edificações (cenário de baixo carbono) relativamente ao cenário BAU entre 2010 e 2050. // **Iluminação Comercial:** Na publicação "Modelagem setorial de opções de baixo carbono para o setor de edificações" (2017), do Ministério da Ciência, Tecnologia e Inovações (MCTIC), foi estimado um potencial de redução de 48% no uso de energia em face da eficientização de sistemas de iluminação em edificações (cenário de baixo carbono) relativamente ao cenário BAU entre 2010 e 2050. // **Eletrodomésticos Comerciais:** Na " Assessment of Electricity Savings in the U.S. Achievable through New Appliance/Equipment Efficiency Standards and Building Efficiency Codes, 2010-2025" (2011), a Fundação Edison considerou um potencial de redução de 30% no uso de energia por edificações (caso moderado) e de 40-45% (caso agressivo), em relação ao cenário BAU entre 2010 e 2025, em virtude desta política. // **Outros Componentes Comerciais:** Na " Assessment of Electricity Savings in the U.S. Achievable through New Appliance/Equipment Efficiency Standards and Building Efficiency Codes, 2010-2025" (2011), a Fundação Edison considerou um potencial de redução de 30% no uso de energia por edificações (caso moderado) e de 40-45% (caso agressivo), em relação ao cenário BAU entre 2010 e 2025, em virtude desta política. | buildings-sector-main.html#eff-stds | building-energy-efficiency-standards.html | Edison Foundation, 2011, "Assessment of Electricity Savings in the U.S. Achievable through New Appliance/Equipment Efficiency Standards and Building Efficiency Codes (2010 - 2025)", http://www.edisonfoundation.net/iei/Documents/IEE_CodesandStandardsAssessment_2010-2025_UPDATE.pdf, Page B-2, Table B-1. | Itron, 2007, "ASSESSMENT OF LONG-TERM ELECTRIC ENERGY EFFICIENCY POTENTIAL IN CALIFORNIA’S RESIDENTIAL SECTOR," http://www.energy.ca.gov/2007publications/CEC-500-2007-002/CEC-500-2007-002.PDF, p.33, Table 5-1
Edificações | Padrões de Eficiência Energética de Edificações | Reduction in E Use Allowed by Component Eff Std | other component | rural residential | Residencial Rural | Outros Componentes | 155 | No | Padrões de Eficiência Energética de Edificações | bldgs efficiency standards | 0% | 22% | 1% | % redução de uso de energia | **Descrição:** Esta política enrijece os padrões de eficiência energética para os componentes selecionados dos tipos de construções selecionados. A política se aplica apenas a eletrodomésticos novos vendidos a cada ano (seja para novas edificações ou para substituição de eletrodomésticos antigos em edificações já existentes). // **Orientações para estabelecer valores:** // ** Ventilação e Refrigeração Residencial:** Na publicação "Modelagem setorial de opções de baixo carbono para o setor de edificações" (2017), do Ministério da Ciência, Tecnologia e Inovações (MCTIC), foi estimado um potencial de redução de 63% no uso de energia em face da eficientização de sistemas de ventilação e refrigeração das edificações (cenário de baixo carbono) relativamente ao cenário BAU entre 2010 e 2050. // **Envelopagem Residencial:** No documento "Modelagem setorial de opções de baixo carbono para o setor de edificações" (2017), do Ministério da Ciência, Tecnologia e Inovações (MCTIC), foi estimado um potencial de redução de 4% no uso de energia por edificações em face da eficientização de componentes de envoltório, no cenário de baixo carbono relativamente ao cenário BAU entre 2010 e 2050. // **Iluminação Residencial:** Na publicação "Modelagem setorial de opções de baixo carbono para o setor de edficações" (2017), do Ministério da Ciência, Tecnologia e Inovações (MCTIC), foi estimado um potencial de redução de 32% no uso de energia em face da eficientização de sistemas de iluminação das edificações (cenário de baixo carbono) relativamente ao cenário BAU entre 2010 e 2050. // **Eletrodomésticos Residenciais:** Na publicação "Modelagem setorial de opções de baixo carbono para o setor de edificações" (2017), do Ministério da Ciência, Tecnologia e Inovações (MCTIC), foi estimado um potencial de redução de 11% no uso de energia em função da eficientização de eletrodomésticos no cenário de baixo carbono relativamente ao cenário BAU entre 2010 e 2050. // **Outros Componentes Residenciais:** Na publicação "Modelagem setorial de opções de baixo carbono para o setor de construção" (2017), do Ministério da Ciência, Tecnologia e Inovações (MCTIC), foi estimado um potencial de redução de 37% no consumo de energia em face da eficientização de outros equipamentos nas edificações (cenário de baixo carbono) relativamente ao cenário BAU entre 2010 e 2050. // **Iluminação Comercial:** Na publicação "Modelagem setorial de opções de baixo carbono para o setor de edificações" (2017), do Ministério da Ciência, Tecnologia e Inovações (MCTIC), foi estimado um potencial de redução de 48% no uso de energia em face da eficientização de sistemas de iluminação em edificações (cenário de baixo carbono) relativamente ao cenário BAU entre 2010 e 2050. // ** Ventilação e Refrigeração Comercial:** Na publicação "Modelagem setorial de opções de baixo carbono para o setor de edificações" (2017), do Ministério da Ciência, Tecnologia e Inovações (MCTIC), foi estimado um potencial de redução de 79% no uso de energia em face da eficientização de sistemas de ventilação e refrigeração das edificações (cenário de baixo carbono) relativamente ao cenário BAU entre 2010 e 2050. // **Envelopagem Comercial:** Na publicação "Modelagem setorial de opções de baixo carbono para o setor de edificações" (2017), do Ministério da Ciência, Tecnologia e Inovações (MCTIC), foi estimado um potencial de redução de 4% no uso de energia em face da eficientização de componentes do envoltório de edificações (cenário de baixo carbono) relativamente ao cenário BAU entre 2010 e 2050. // **Iluminação Comercial:** Na publicação "Modelagem setorial de opções de baixo carbono para o setor de edificações" (2017), do Ministério da Ciência, Tecnologia e Inovações (MCTIC), foi estimado um potencial de redução de 48% no uso de energia em face da eficientização de sistemas de iluminação em edificações (cenário de baixo carbono) relativamente ao cenário BAU entre 2010 e 2050. // **Eletrodomésticos Comerciais:** Na " Assessment of Electricity Savings in the U.S. Achievable through New Appliance/Equipment Efficiency Standards and Building Efficiency Codes, 2010-2025" (2011), a Fundação Edison considerou um potencial de redução de 30% no uso de energia por edificações (caso moderado) e de 40-45% (caso agressivo), em relação ao cenário BAU entre 2010 e 2025, em virtude desta política. // **Outros Componentes Comerciais:** Na " Assessment of Electricity Savings in the U.S. Achievable through New Appliance/Equipment Efficiency Standards and Building Efficiency Codes, 2010-2025" (2011), a Fundação Edison considerou um potencial de redução de 30% no uso de energia por edificações (caso moderado) e de 40-45% (caso agressivo), em relação ao cenário BAU entre 2010 e 2025, em virtude desta política. | buildings-sector-main.html#eff-stds | building-energy-efficiency-standards.html | Edison Foundation, 2011, "Assessment of Electricity Savings in the U.S. Achievable through New Appliance/Equipment Efficiency Standards and Building Efficiency Codes (2010 - 2025)", http://www.edisonfoundation.net/iei/Documents/IEE_CodesandStandardsAssessment_2010-2025_UPDATE.pdf, Page B-2, Table B-1. | Itron, 2007, "ASSESSMENT OF LONG-TERM ELECTRIC ENERGY EFFICIENCY POTENTIAL IN CALIFORNIA’S RESIDENTIAL SECTOR," http://www.energy.ca.gov/2007publications/CEC-500-2007-002/CEC-500-2007-002.PDF, p.33, Table 5-1
Edificações | Padrões de Eficiência Energética de Edificações | Reduction in E Use Allowed by Component Eff Std | heating | commercial | Comercial | Aquecimento | 156 | No | Padrões de Eficiência Energética de Edificações | bldgs efficiency standards | 0% | 22% | 1% | % redução de uso de energia | **Descrição:** Esta política enrijece os padrões de eficiência energética para os componentes selecionados dos tipos de construções selecionados. A política se aplica apenas a eletrodomésticos novos vendidos a cada ano (seja para novas edificações ou para substituição de eletrodomésticos antigos em edificações já existentes). // **Orientações para estabelecer valores:** // ** Ventilação e Refrigeração Residencial:** Na publicação "Modelagem setorial de opções de baixo carbono para o setor de edificações" (2017), do Ministério da Ciência, Tecnologia e Inovações (MCTIC), foi estimado um potencial de redução de 63% no uso de energia em face da eficientização de sistemas de ventilação e refrigeração das edificações (cenário de baixo carbono) relativamente ao cenário BAU entre 2010 e 2050. // **Envelopagem Residencial:** No documento "Modelagem setorial de opções de baixo carbono para o setor de edificações" (2017), do Ministério da Ciência, Tecnologia e Inovações (MCTIC), foi estimado um potencial de redução de 4% no uso de energia por edificações em face da eficientização de componentes de envoltório, no cenário de baixo carbono relativamente ao cenário BAU entre 2010 e 2050. // **Iluminação Residencial:** Na publicação "Modelagem setorial de opções de baixo carbono para o setor de edficações" (2017), do Ministério da Ciência, Tecnologia e Inovações (MCTIC), foi estimado um potencial de redução de 32% no uso de energia em face da eficientização de sistemas de iluminação das edificações (cenário de baixo carbono) relativamente ao cenário BAU entre 2010 e 2050. // **Eletrodomésticos Residenciais:** Na publicação "Modelagem setorial de opções de baixo carbono para o setor de edificações" (2017), do Ministério da Ciência, Tecnologia e Inovações (MCTIC), foi estimado um potencial de redução de 11% no uso de energia em função da eficientização de eletrodomésticos no cenário de baixo carbono relativamente ao cenário BAU entre 2010 e 2050. // **Outros Componentes Residenciais:** Na publicação "Modelagem setorial de opções de baixo carbono para o setor de construção" (2017), do Ministério da Ciência, Tecnologia e Inovações (MCTIC), foi estimado um potencial de redução de 37% no consumo de energia em face da eficientização de outros equipamentos nas edificações (cenário de baixo carbono) relativamente ao cenário BAU entre 2010 e 2050. // **Iluminação Comercial:** Na publicação "Modelagem setorial de opções de baixo carbono para o setor de edificações" (2017), do Ministério da Ciência, Tecnologia e Inovações (MCTIC), foi estimado um potencial de redução de 48% no uso de energia em face da eficientização de sistemas de iluminação em edificações (cenário de baixo carbono) relativamente ao cenário BAU entre 2010 e 2050. // ** Ventilação e Refrigeração Comercial:** Na publicação "Modelagem setorial de opções de baixo carbono para o setor de edificações" (2017), do Ministério da Ciência, Tecnologia e Inovações (MCTIC), foi estimado um potencial de redução de 79% no uso de energia em face da eficientização de sistemas de ventilação e refrigeração das edificações (cenário de baixo carbono) relativamente ao cenário BAU entre 2010 e 2050. // **Envelopagem Comercial:** Na publicação "Modelagem setorial de opções de baixo carbono para o setor de edificações" (2017), do Ministério da Ciência, Tecnologia e Inovações (MCTIC), foi estimado um potencial de redução de 4% no uso de energia em face da eficientização de componentes do envoltório de edificações (cenário de baixo carbono) relativamente ao cenário BAU entre 2010 e 2050. // **Iluminação Comercial:** Na publicação "Modelagem setorial de opções de baixo carbono para o setor de edificações" (2017), do Ministério da Ciência, Tecnologia e Inovações (MCTIC), foi estimado um potencial de redução de 48% no uso de energia em face da eficientização de sistemas de iluminação em edificações (cenário de baixo carbono) relativamente ao cenário BAU entre 2010 e 2050. // **Eletrodomésticos Comerciais:** Na " Assessment of Electricity Savings in the U.S. Achievable through New Appliance/Equipment Efficiency Standards and Building Efficiency Codes, 2010-2025" (2011), a Fundação Edison considerou um potencial de redução de 30% no uso de energia por edificações (caso moderado) e de 40-45% (caso agressivo), em relação ao cenário BAU entre 2010 e 2025, em virtude desta política. // **Outros Componentes Comerciais:** Na " Assessment of Electricity Savings in the U.S. Achievable through New Appliance/Equipment Efficiency Standards and Building Efficiency Codes, 2010-2025" (2011), a Fundação Edison considerou um potencial de redução de 30% no uso de energia por edificações (caso moderado) e de 40-45% (caso agressivo), em relação ao cenário BAU entre 2010 e 2025, em virtude desta política. | buildings-sector-main.html#eff-stds | building-energy-efficiency-standards.html | Edison Foundation, 2011, "Assessment of Electricity Savings in the U.S. Achievable through New Appliance/Equipment Efficiency Standards and Building Efficiency Codes (2010 - 2025)", http://www.edisonfoundation.net/iei/Documents/IEE_CodesandStandardsAssessment_2010-2025_UPDATE.pdf, Page B-2, Table B-1. | Itron, 2007, "ASSESSMENT OF LONG-TERM ELECTRIC ENERGY EFFICIENCY POTENTIAL IN CALIFORNIA’S RESIDENTIAL SECTOR," http://www.energy.ca.gov/2007publications/CEC-500-2007-002/CEC-500-2007-002.PDF, p.33, Table 5-1
Edificações | Padrões de Eficiência Energética de Edificações | Reduction in E Use Allowed by Component Eff Std | cooling and ventilation | commercial | Comercial | Refrigeração e Ventilação | 157 | Yes | Padrões de Eficiência Energética de Edificações | bldgs efficiency standards | 0% | 22% | 1% | % redução de uso de energia | **Descrição:** Esta política enrijece os padrões de eficiência energética para os componentes selecionados dos tipos de construções selecionados. A política se aplica apenas a eletrodomésticos novos vendidos a cada ano (seja para novas edificações ou para substituição de eletrodomésticos antigos em edificações já existentes). // **Orientações para estabelecer valores:** // ** Ventilação e Refrigeração Residencial:** Na publicação "Modelagem setorial de opções de baixo carbono para o setor de edificações" (2017), do Ministério da Ciência, Tecnologia e Inovações (MCTIC), foi estimado um potencial de redução de 63% no uso de energia em face da eficientização de sistemas de ventilação e refrigeração das edificações (cenário de baixo carbono) relativamente ao cenário BAU entre 2010 e 2050. // **Envelopagem Residencial:** No documento "Modelagem setorial de opções de baixo carbono para o setor de edificações" (2017), do Ministério da Ciência, Tecnologia e Inovações (MCTIC), foi estimado um potencial de redução de 4% no uso de energia por edificações em face da eficientização de componentes de envoltório, no cenário de baixo carbono relativamente ao cenário BAU entre 2010 e 2050. // **Iluminação Residencial:** Na publicação "Modelagem setorial de opções de baixo carbono para o setor de edficações" (2017), do Ministério da Ciência, Tecnologia e Inovações (MCTIC), foi estimado um potencial de redução de 32% no uso de energia em face da eficientização de sistemas de iluminação das edificações (cenário de baixo carbono) relativamente ao cenário BAU entre 2010 e 2050. // **Eletrodomésticos Residenciais:** Na publicação "Modelagem setorial de opções de baixo carbono para o setor de edificações" (2017), do Ministério da Ciência, Tecnologia e Inovações (MCTIC), foi estimado um potencial de redução de 11% no uso de energia em função da eficientização de eletrodomésticos no cenário de baixo carbono relativamente ao cenário BAU entre 2010 e 2050. // **Outros Componentes Residenciais:** Na publicação "Modelagem setorial de opções de baixo carbono para o setor de construção" (2017), do Ministério da Ciência, Tecnologia e Inovações (MCTIC), foi estimado um potencial de redução de 37% no consumo de energia em face da eficientização de outros equipamentos nas edificações (cenário de baixo carbono) relativamente ao cenário BAU entre 2010 e 2050. // **Iluminação Comercial:** Na publicação "Modelagem setorial de opções de baixo carbono para o setor de edificações" (2017), do Ministério da Ciência, Tecnologia e Inovações (MCTIC), foi estimado um potencial de redução de 48% no uso de energia em face da eficientização de sistemas de iluminação em edificações (cenário de baixo carbono) relativamente ao cenário BAU entre 2010 e 2050. // ** Ventilação e Refrigeração Comercial:** Na publicação "Modelagem setorial de opções de baixo carbono para o setor de edificações" (2017), do Ministério da Ciência, Tecnologia e Inovações (MCTIC), foi estimado um potencial de redução de 79% no uso de energia em face da eficientização de sistemas de ventilação e refrigeração das edificações (cenário de baixo carbono) relativamente ao cenário BAU entre 2010 e 2050. // **Envelopagem Comercial:** Na publicação "Modelagem setorial de opções de baixo carbono para o setor de edificações" (2017), do Ministério da Ciência, Tecnologia e Inovações (MCTIC), foi estimado um potencial de redução de 4% no uso de energia em face da eficientização de componentes do envoltório de edificações (cenário de baixo carbono) relativamente ao cenário BAU entre 2010 e 2050. // **Iluminação Comercial:** Na publicação "Modelagem setorial de opções de baixo carbono para o setor de edificações" (2017), do Ministério da Ciência, Tecnologia e Inovações (MCTIC), foi estimado um potencial de redução de 48% no uso de energia em face da eficientização de sistemas de iluminação em edificações (cenário de baixo carbono) relativamente ao cenário BAU entre 2010 e 2050. // **Eletrodomésticos Comerciais:** Na " Assessment of Electricity Savings in the U.S. Achievable through New Appliance/Equipment Efficiency Standards and Building Efficiency Codes, 2010-2025" (2011), a Fundação Edison considerou um potencial de redução de 30% no uso de energia por edificações (caso moderado) e de 40-45% (caso agressivo), em relação ao cenário BAU entre 2010 e 2025, em virtude desta política. // **Outros Componentes Comerciais:** Na " Assessment of Electricity Savings in the U.S. Achievable through New Appliance/Equipment Efficiency Standards and Building Efficiency Codes, 2010-2025" (2011), a Fundação Edison considerou um potencial de redução de 30% no uso de energia por edificações (caso moderado) e de 40-45% (caso agressivo), em relação ao cenário BAU entre 2010 e 2025, em virtude desta política. | buildings-sector-main.html#eff-stds | building-energy-efficiency-standards.html | Edison Foundation, 2011, "Assessment of Electricity Savings in the U.S. Achievable through New Appliance/Equipment Efficiency Standards and Building Efficiency Codes (2010 - 2025)", http://www.edisonfoundation.net/iei/Documents/IEE_CodesandStandardsAssessment_2010-2025_UPDATE.pdf, Page B-2, Table B-1. | Itron, 2007, "ASSESSMENT OF LONG-TERM ELECTRIC ENERGY EFFICIENCY POTENTIAL IN CALIFORNIA’S RESIDENTIAL SECTOR," http://www.energy.ca.gov/2007publications/CEC-500-2007-002/CEC-500-2007-002.PDF, p.33, Table 5-1
Edificações | Padrões de Eficiência Energética de Edificações | Reduction in E Use Allowed by Component Eff Std | envelope | commercial | Comercial | Envelopagem | 158 | Yes | Padrões de Eficiência Energética de Edificações | bldgs efficiency standards | 0% | 22% | 1% | % redução de uso de energia | **Descrição:** Esta política enrijece os padrões de eficiência energética para os componentes selecionados dos tipos de construções selecionados. A política se aplica apenas a eletrodomésticos novos vendidos a cada ano (seja para novas edificações ou para substituição de eletrodomésticos antigos em edificações já existentes). // **Orientações para estabelecer valores:** // ** Ventilação e Refrigeração Residencial:** Na publicação "Modelagem setorial de opções de baixo carbono para o setor de edificações" (2017), do Ministério da Ciência, Tecnologia e Inovações (MCTIC), foi estimado um potencial de redução de 63% no uso de energia em face da eficientização de sistemas de ventilação e refrigeração das edificações (cenário de baixo carbono) relativamente ao cenário BAU entre 2010 e 2050. // **Envelopagem Residencial:** No documento "Modelagem setorial de opções de baixo carbono para o setor de edificações" (2017), do Ministério da Ciência, Tecnologia e Inovações (MCTIC), foi estimado um potencial de redução de 4% no uso de energia por edificações em face da eficientização de componentes de envoltório, no cenário de baixo carbono relativamente ao cenário BAU entre 2010 e 2050. // **Iluminação Residencial:** Na publicação "Modelagem setorial de opções de baixo carbono para o setor de edficações" (2017), do Ministério da Ciência, Tecnologia e Inovações (MCTIC), foi estimado um potencial de redução de 32% no uso de energia em face da eficientização de sistemas de iluminação das edificações (cenário de baixo carbono) relativamente ao cenário BAU entre 2010 e 2050. // **Eletrodomésticos Residenciais:** Na publicação "Modelagem setorial de opções de baixo carbono para o setor de edificações" (2017), do Ministério da Ciência, Tecnologia e Inovações (MCTIC), foi estimado um potencial de redução de 11% no uso de energia em função da eficientização de eletrodomésticos no cenário de baixo carbono relativamente ao cenário BAU entre 2010 e 2050. // **Outros Componentes Residenciais:** Na publicação "Modelagem setorial de opções de baixo carbono para o setor de construção" (2017), do Ministério da Ciência, Tecnologia e Inovações (MCTIC), foi estimado um potencial de redução de 37% no consumo de energia em face da eficientização de outros equipamentos nas edificações (cenário de baixo carbono) relativamente ao cenário BAU entre 2010 e 2050. // **Iluminação Comercial:** Na publicação "Modelagem setorial de opções de baixo carbono para o setor de edificações" (2017), do Ministério da Ciência, Tecnologia e Inovações (MCTIC), foi estimado um potencial de redução de 48% no uso de energia em face da eficientização de sistemas de iluminação em edificações (cenário de baixo carbono) relativamente ao cenário BAU entre 2010 e 2050. // ** Ventilação e Refrigeração Comercial:** Na publicação "Modelagem setorial de opções de baixo carbono para o setor de edificações" (2017), do Ministério da Ciência, Tecnologia e Inovações (MCTIC), foi estimado um potencial de redução de 79% no uso de energia em face da eficientização de sistemas de ventilação e refrigeração das edificações (cenário de baixo carbono) relativamente ao cenário BAU entre 2010 e 2050. // **Envelopagem Comercial:** Na publicação "Modelagem setorial de opções de baixo carbono para o setor de edificações" (2017), do Ministério da Ciência, Tecnologia e Inovações (MCTIC), foi estimado um potencial de redução de 4% no uso de energia em face da eficientização de componentes do envoltório de edificações (cenário de baixo carbono) relativamente ao cenário BAU entre 2010 e 2050. // **Iluminação Comercial:** Na publicação "Modelagem setorial de opções de baixo carbono para o setor de edificações" (2017), do Ministério da Ciência, Tecnologia e Inovações (MCTIC), foi estimado um potencial de redução de 48% no uso de energia em face da eficientização de sistemas de iluminação em edificações (cenário de baixo carbono) relativamente ao cenário BAU entre 2010 e 2050. // **Eletrodomésticos Comerciais:** Na " Assessment of Electricity Savings in the U.S. Achievable through New Appliance/Equipment Efficiency Standards and Building Efficiency Codes, 2010-2025" (2011), a Fundação Edison considerou um potencial de redução de 30% no uso de energia por edificações (caso moderado) e de 40-45% (caso agressivo), em relação ao cenário BAU entre 2010 e 2025, em virtude desta política. // **Outros Componentes Comerciais:** Na " Assessment of Electricity Savings in the U.S. Achievable through New Appliance/Equipment Efficiency Standards and Building Efficiency Codes, 2010-2025" (2011), a Fundação Edison considerou um potencial de redução de 30% no uso de energia por edificações (caso moderado) e de 40-45% (caso agressivo), em relação ao cenário BAU entre 2010 e 2025, em virtude desta política. | buildings-sector-main.html#eff-stds | building-energy-efficiency-standards.html | Edison Foundation, 2011, "Assessment of Electricity Savings in the U.S. Achievable through New Appliance/Equipment Efficiency Standards and Building Efficiency Codes (2010 - 2025)", http://www.edisonfoundation.net/iei/Documents/IEE_CodesandStandardsAssessment_2010-2025_UPDATE.pdf, Page B-2, Table B-1. | Itron, 2007, "ASSESSMENT OF LONG-TERM ELECTRIC ENERGY EFFICIENCY POTENTIAL IN CALIFORNIA’S RESIDENTIAL SECTOR," http://www.energy.ca.gov/2007publications/CEC-500-2007-002/CEC-500-2007-002.PDF, p.33, Table 5-1
Edificações | Padrões de Eficiência Energética de Edificações | Reduction in E Use Allowed by Component Eff Std | lighting | commercial | Comercial | Iluminação | 159 | Yes | Padrões de Eficiência Energética de Edificações | bldgs efficiency standards | 0% | 22% | 1% | % redução de uso de energia | **Descrição:** Esta política enrijece os padrões de eficiência energética para os componentes selecionados dos tipos de construções selecionados. A política se aplica apenas a eletrodomésticos novos vendidos a cada ano (seja para novas edificações ou para substituição de eletrodomésticos antigos em edificações já existentes). // **Orientações para estabelecer valores:** // ** Ventilação e Refrigeração Residencial:** Na publicação "Modelagem setorial de opções de baixo carbono para o setor de edificações" (2017), do Ministério da Ciência, Tecnologia e Inovações (MCTIC), foi estimado um potencial de redução de 63% no uso de energia em face da eficientização de sistemas de ventilação e refrigeração das edificações (cenário de baixo carbono) relativamente ao cenário BAU entre 2010 e 2050. // **Envelopagem Residencial:** No documento "Modelagem setorial de opções de baixo carbono para o setor de edificações" (2017), do Ministério da Ciência, Tecnologia e Inovações (MCTIC), foi estimado um potencial de redução de 4% no uso de energia por edificações em face da eficientização de componentes de envoltório, no cenário de baixo carbono relativamente ao cenário BAU entre 2010 e 2050. // **Iluminação Residencial:** Na publicação "Modelagem setorial de opções de baixo carbono para o setor de edficações" (2017), do Ministério da Ciência, Tecnologia e Inovações (MCTIC), foi estimado um potencial de redução de 32% no uso de energia em face da eficientização de sistemas de iluminação das edificações (cenário de baixo carbono) relativamente ao cenário BAU entre 2010 e 2050. // **Eletrodomésticos Residenciais:** Na publicação "Modelagem setorial de opções de baixo carbono para o setor de edificações" (2017), do Ministério da Ciência, Tecnologia e Inovações (MCTIC), foi estimado um potencial de redução de 11% no uso de energia em função da eficientização de eletrodomésticos no cenário de baixo carbono relativamente ao cenário BAU entre 2010 e 2050. // **Outros Componentes Residenciais:** Na publicação "Modelagem setorial de opções de baixo carbono para o setor de construção" (2017), do Ministério da Ciência, Tecnologia e Inovações (MCTIC), foi estimado um potencial de redução de 37% no consumo de energia em face da eficientização de outros equipamentos nas edificações (cenário de baixo carbono) relativamente ao cenário BAU entre 2010 e 2050. // **Iluminação Comercial:** Na publicação "Modelagem setorial de opções de baixo carbono para o setor de edificações" (2017), do Ministério da Ciência, Tecnologia e Inovações (MCTIC), foi estimado um potencial de redução de 48% no uso de energia em face da eficientização de sistemas de iluminação em edificações (cenário de baixo carbono) relativamente ao cenário BAU entre 2010 e 2050. // ** Ventilação e Refrigeração Comercial:** Na publicação "Modelagem setorial de opções de baixo carbono para o setor de edificações" (2017), do Ministério da Ciência, Tecnologia e Inovações (MCTIC), foi estimado um potencial de redução de 79% no uso de energia em face da eficientização de sistemas de ventilação e refrigeração das edificações (cenário de baixo carbono) relativamente ao cenário BAU entre 2010 e 2050. // **Envelopagem Comercial:** Na publicação "Modelagem setorial de opções de baixo carbono para o setor de edificações" (2017), do Ministério da Ciência, Tecnologia e Inovações (MCTIC), foi estimado um potencial de redução de 4% no uso de energia em face da eficientização de componentes do envoltório de edificações (cenário de baixo carbono) relativamente ao cenário BAU entre 2010 e 2050. // **Iluminação Comercial:** Na publicação "Modelagem setorial de opções de baixo carbono para o setor de edificações" (2017), do Ministério da Ciência, Tecnologia e Inovações (MCTIC), foi estimado um potencial de redução de 48% no uso de energia em face da eficientização de sistemas de iluminação em edificações (cenário de baixo carbono) relativamente ao cenário BAU entre 2010 e 2050. // **Eletrodomésticos Comerciais:** Na " Assessment of Electricity Savings in the U.S. Achievable through New Appliance/Equipment Efficiency Standards and Building Efficiency Codes, 2010-2025" (2011), a Fundação Edison considerou um potencial de redução de 30% no uso de energia por edificações (caso moderado) e de 40-45% (caso agressivo), em relação ao cenário BAU entre 2010 e 2025, em virtude desta política. // **Outros Componentes Comerciais:** Na " Assessment of Electricity Savings in the U.S. Achievable through New Appliance/Equipment Efficiency Standards and Building Efficiency Codes, 2010-2025" (2011), a Fundação Edison considerou um potencial de redução de 30% no uso de energia por edificações (caso moderado) e de 40-45% (caso agressivo), em relação ao cenário BAU entre 2010 e 2025, em virtude desta política. | buildings-sector-main.html#eff-stds | building-energy-efficiency-standards.html | Edison Foundation, 2011, "Assessment of Electricity Savings in the U.S. Achievable through New Appliance/Equipment Efficiency Standards and Building Efficiency Codes (2010 - 2025)", http://www.edisonfoundation.net/iei/Documents/IEE_CodesandStandardsAssessment_2010-2025_UPDATE.pdf, Page B-2, Table B-1. | Itron, 2007, "ASSESSMENT OF LONG-TERM ELECTRIC ENERGY EFFICIENCY POTENTIAL IN CALIFORNIA’S RESIDENTIAL SECTOR," http://www.energy.ca.gov/2007publications/CEC-500-2007-002/CEC-500-2007-002.PDF, p.33, Table 5-1
Edificações | Padrões de Eficiência Energética de Edificações | Reduction in E Use Allowed by Component Eff Std | appliances | commercial | Comercial | Eletrodomésticos | 160 | Yes | Padrões de Eficiência Energética de Edificações | bldgs efficiency standards | 0% | 22% | 1% | % redução de uso de energia | **Descrição:** Esta política enrijece os padrões de eficiência energética para os componentes selecionados dos tipos de construções selecionados. A política se aplica apenas a eletrodomésticos novos vendidos a cada ano (seja para novas edificações ou para substituição de eletrodomésticos antigos em edificações já existentes). // **Orientações para estabelecer valores:** // ** Ventilação e Refrigeração Residencial:** Na publicação "Modelagem setorial de opções de baixo carbono para o setor de edificações" (2017), do Ministério da Ciência, Tecnologia e Inovações (MCTIC), foi estimado um potencial de redução de 63% no uso de energia em face da eficientização de sistemas de ventilação e refrigeração das edificações (cenário de baixo carbono) relativamente ao cenário BAU entre 2010 e 2050. // **Envelopagem Residencial:** No documento "Modelagem setorial de opções de baixo carbono para o setor de edificações" (2017), do Ministério da Ciência, Tecnologia e Inovações (MCTIC), foi estimado um potencial de redução de 4% no uso de energia por edificações em face da eficientização de componentes de envoltório, no cenário de baixo carbono relativamente ao cenário BAU entre 2010 e 2050. // **Iluminação Residencial:** Na publicação "Modelagem setorial de opções de baixo carbono para o setor de edficações" (2017), do Ministério da Ciência, Tecnologia e Inovações (MCTIC), foi estimado um potencial de redução de 32% no uso de energia em face da eficientização de sistemas de iluminação das edificações (cenário de baixo carbono) relativamente ao cenário BAU entre 2010 e 2050. // **Eletrodomésticos Residenciais:** Na publicação "Modelagem setorial de opções de baixo carbono para o setor de edificações" (2017), do Ministério da Ciência, Tecnologia e Inovações (MCTIC), foi estimado um potencial de redução de 11% no uso de energia em função da eficientização de eletrodomésticos no cenário de baixo carbono relativamente ao cenário BAU entre 2010 e 2050. // **Outros Componentes Residenciais:** Na publicação "Modelagem setorial de opções de baixo carbono para o setor de construção" (2017), do Ministério da Ciência, Tecnologia e Inovações (MCTIC), foi estimado um potencial de redução de 37% no consumo de energia em face da eficientização de outros equipamentos nas edificações (cenário de baixo carbono) relativamente ao cenário BAU entre 2010 e 2050. // **Iluminação Comercial:** Na publicação "Modelagem setorial de opções de baixo carbono para o setor de edificações" (2017), do Ministério da Ciência, Tecnologia e Inovações (MCTIC), foi estimado um potencial de redução de 48% no uso de energia em face da eficientização de sistemas de iluminação em edificações (cenário de baixo carbono) relativamente ao cenário BAU entre 2010 e 2050. // ** Ventilação e Refrigeração Comercial:** Na publicação "Modelagem setorial de opções de baixo carbono para o setor de edificações" (2017), do Ministério da Ciência, Tecnologia e Inovações (MCTIC), foi estimado um potencial de redução de 79% no uso de energia em face da eficientização de sistemas de ventilação e refrigeração das edificações (cenário de baixo carbono) relativamente ao cenário BAU entre 2010 e 2050. // **Envelopagem Comercial:** Na publicação "Modelagem setorial de opções de baixo carbono para o setor de edificações" (2017), do Ministério da Ciência, Tecnologia e Inovações (MCTIC), foi estimado um potencial de redução de 4% no uso de energia em face da eficientização de componentes do envoltório de edificações (cenário de baixo carbono) relativamente ao cenário BAU entre 2010 e 2050. // **Iluminação Comercial:** Na publicação "Modelagem setorial de opções de baixo carbono para o setor de edificações" (2017), do Ministério da Ciência, Tecnologia e Inovações (MCTIC), foi estimado um potencial de redução de 48% no uso de energia em face da eficientização de sistemas de iluminação em edificações (cenário de baixo carbono) relativamente ao cenário BAU entre 2010 e 2050. // **Eletrodomésticos Comerciais:** Na " Assessment of Electricity Savings in the U.S. Achievable through New Appliance/Equipment Efficiency Standards and Building Efficiency Codes, 2010-2025" (2011), a Fundação Edison considerou um potencial de redução de 30% no uso de energia por edificações (caso moderado) e de 40-45% (caso agressivo), em relação ao cenário BAU entre 2010 e 2025, em virtude desta política. // **Outros Componentes Comerciais:** Na " Assessment of Electricity Savings in the U.S. Achievable through New Appliance/Equipment Efficiency Standards and Building Efficiency Codes, 2010-2025" (2011), a Fundação Edison considerou um potencial de redução de 30% no uso de energia por edificações (caso moderado) e de 40-45% (caso agressivo), em relação ao cenário BAU entre 2010 e 2025, em virtude desta política. | buildings-sector-main.html#eff-stds | building-energy-efficiency-standards.html | Edison Foundation, 2011, "Assessment of Electricity Savings in the U.S. Achievable through New Appliance/Equipment Efficiency Standards and Building Efficiency Codes (2010 - 2025)", http://www.edisonfoundation.net/iei/Documents/IEE_CodesandStandardsAssessment_2010-2025_UPDATE.pdf, Page B-2, Table B-1. | Itron, 2007, "ASSESSMENT OF LONG-TERM ELECTRIC ENERGY EFFICIENCY POTENTIAL IN CALIFORNIA’S RESIDENTIAL SECTOR," http://www.energy.ca.gov/2007publications/CEC-500-2007-002/CEC-500-2007-002.PDF, p.33, Table 5-1
Edificações | Padrões de Eficiência Energética de Edificações | Reduction in E Use Allowed by Component Eff Std | other component | commercial | Comercial | Outros Componentes | 161 | Yes | Padrões de Eficiência Energética de Edificações | bldgs efficiency standards | 0% | 22% | 1% | % redução de uso de energia | **Descrição:** Esta política enrijece os padrões de eficiência energética para os componentes selecionados dos tipos de construções selecionados. A política se aplica apenas a eletrodomésticos novos vendidos a cada ano (seja para novas edificações ou para substituição de eletrodomésticos antigos em edificações já existentes). // **Orientações para estabelecer valores:** // ** Ventilação e Refrigeração Residencial:** Na publicação "Modelagem setorial de opções de baixo carbono para o setor de edificações" (2017), do Ministério da Ciência, Tecnologia e Inovações (MCTIC), foi estimado um potencial de redução de 63% no uso de energia em face da eficientização de sistemas de ventilação e refrigeração das edificações (cenário de baixo carbono) relativamente ao cenário BAU entre 2010 e 2050. // **Envelopagem Residencial:** No documento "Modelagem setorial de opções de baixo carbono para o setor de edificações" (2017), do Ministério da Ciência, Tecnologia e Inovações (MCTIC), foi estimado um potencial de redução de 4% no uso de energia por edificações em face da eficientização de componentes de envoltório, no cenário de baixo carbono relativamente ao cenário BAU entre 2010 e 2050. // **Iluminação Residencial:** Na publicação "Modelagem setorial de opções de baixo carbono para o setor de edficações" (2017), do Ministério da Ciência, Tecnologia e Inovações (MCTIC), foi estimado um potencial de redução de 32% no uso de energia em face da eficientização de sistemas de iluminação das edificações (cenário de baixo carbono) relativamente ao cenário BAU entre 2010 e 2050. // **Eletrodomésticos Residenciais:** Na publicação "Modelagem setorial de opções de baixo carbono para o setor de edificações" (2017), do Ministério da Ciência, Tecnologia e Inovações (MCTIC), foi estimado um potencial de redução de 11% no uso de energia em função da eficientização de eletrodomésticos no cenário de baixo carbono relativamente ao cenário BAU entre 2010 e 2050. // **Outros Componentes Residenciais:** Na publicação "Modelagem setorial de opções de baixo carbono para o setor de construção" (2017), do Ministério da Ciência, Tecnologia e Inovações (MCTIC), foi estimado um potencial de redução de 37% no consumo de energia em face da eficientização de outros equipamentos nas edificações (cenário de baixo carbono) relativamente ao cenário BAU entre 2010 e 2050. // **Iluminação Comercial:** Na publicação "Modelagem setorial de opções de baixo carbono para o setor de edificações" (2017), do Ministério da Ciência, Tecnologia e Inovações (MCTIC), foi estimado um potencial de redução de 48% no uso de energia em face da eficientização de sistemas de iluminação em edificações (cenário de baixo carbono) relativamente ao cenário BAU entre 2010 e 2050. // ** Ventilação e Refrigeração Comercial:** Na publicação "Modelagem setorial de opções de baixo carbono para o setor de edificações" (2017), do Ministério da Ciência, Tecnologia e Inovações (MCTIC), foi estimado um potencial de redução de 79% no uso de energia em face da eficientização de sistemas de ventilação e refrigeração das edificações (cenário de baixo carbono) relativamente ao cenário BAU entre 2010 e 2050. // **Envelopagem Comercial:** Na publicação "Modelagem setorial de opções de baixo carbono para o setor de edificações" (2017), do Ministério da Ciência, Tecnologia e Inovações (MCTIC), foi estimado um potencial de redução de 4% no uso de energia em face da eficientização de componentes do envoltório de edificações (cenário de baixo carbono) relativamente ao cenário BAU entre 2010 e 2050. // **Iluminação Comercial:** Na publicação "Modelagem setorial de opções de baixo carbono para o setor de edificações" (2017), do Ministério da Ciência, Tecnologia e Inovações (MCTIC), foi estimado um potencial de redução de 48% no uso de energia em face da eficientização de sistemas de iluminação em edificações (cenário de baixo carbono) relativamente ao cenário BAU entre 2010 e 2050. // **Eletrodomésticos Comerciais:** Na " Assessment of Electricity Savings in the U.S. Achievable through New Appliance/Equipment Efficiency Standards and Building Efficiency Codes, 2010-2025" (2011), a Fundação Edison considerou um potencial de redução de 30% no uso de energia por edificações (caso moderado) e de 40-45% (caso agressivo), em relação ao cenário BAU entre 2010 e 2025, em virtude desta política. // **Outros Componentes Comerciais:** Na " Assessment of Electricity Savings in the U.S. Achievable through New Appliance/Equipment Efficiency Standards and Building Efficiency Codes, 2010-2025" (2011), a Fundação Edison considerou um potencial de redução de 30% no uso de energia por edificações (caso moderado) e de 40-45% (caso agressivo), em relação ao cenário BAU entre 2010 e 2025, em virtude desta política. | buildings-sector-main.html#eff-stds | building-energy-efficiency-standards.html | Edison Foundation, 2011, "Assessment of Electricity Savings in the U.S. Achievable through New Appliance/Equipment Efficiency Standards and Building Efficiency Codes (2010 - 2025)", http://www.edisonfoundation.net/iei/Documents/IEE_CodesandStandardsAssessment_2010-2025_UPDATE.pdf, Page B-2, Table B-1. | Itron, 2007, "ASSESSMENT OF LONG-TERM ELECTRIC ENERGY EFFICIENCY POTENTIAL IN CALIFORNIA’S RESIDENTIAL SECTOR," http://www.energy.ca.gov/2007publications/CEC-500-2007-002/CEC-500-2007-002.PDF, p.33, Table 5-1
Edificações | Treinamento de Mão de Obra | Boolean Improved Contractor Edu and Training |  |  | 0 | 0 | 19 | Yes | Treinamento de Mão de Obra | bldgs contractor training | 0 | 1 | 1 | on/off | **Descrição:** Esta política consiste em um programa para treinar profissionais nas práticas de instalação de produtos que promovam a eficiência energética. Isso inclui atividades como vedação de ar, otimização de de edifícações e a escolha e aplicação de materiais de isolamento. Esta política afeta componentes de revestimento recém-vendidos que reduzem o uso de energia de sistemas de refrigeração e ventilação em edifícios em 3,7% (com base em um estudo de 2006 do Centro de Energia de Wisconsin). | buildings-sector-main.html#contractor-ed | contractor-training.html | none | 0
Edificações | Requerimento para Energia Solar Distribuída | Min Fraction of Total Elec Demand to be Met by Distributed Solar PV |  |  | 0 | 0 | 146 | Yes | Promoção de Energia Solar Distribuída | bldgs min fraction distributed solar | 0 | 33.68% | 0.5% | % mínima de eletricidade proveniente de energia solar | **Descrição:** Esta política exige que pelo menos a porcentagem especificada da demanda total de eletricidade seja atendida por sistemas de energia solar distribuída de edificações comerciais e residenciais (em geral, por painéis solares no telhado). // **Orientações para estabelecer valores:** Em "Modelagem setorial de opções de baixo carbono para o setor de construção" (2017), o Ministério da Ciência, Tecnologia e Inovações (MCTIC) considera que, em 2050, a parcela máxima da geração fotovoltaica no setor de edificações (para o cenário de baixo carbono) seja de 34% em relação ao cenário BAU. | buildings-sector-main.html#solar-carve-out | solar-carve-out.html | See figure 170 of Brazilian Ministry of Science, Technology, Innovation and Communication (MCTIC) 2017 Report: "Greenhouse gas mitigation options in key sectors in Brazil" Version: "Sector modeling of low carbon options for the building sector" http://www.mctic.gov.br/mctic/export/sites/institucional/ciencia/SEPED/clima/arquivos/projeto_opcoes_mitigacao/publicacoes/Edificacoes.pdf | 0
Edificações | Subsídio para Energia Solar Distribuída | Perc Subsidy for Distributed Solar PV Capacity |  |  | 0 | 0 | 147 | No | Promoção de Energia Solar Distribuída | bldgs distributed solar subsidy | 0 | 50% | 1% | % de custos do sistema fotovoltaico | **Descrição:** Esta política faz com que o governo reembolse proprietários de imóveis por uma porcentagem dos custos com a instalação, nos próprios edifícios ou em seu entorno, de energia solar fotovoltaica distribuída. // **Orientações para estabelecer valores:** | buildings-sector-main.html#distributed-solar-subsidy | distributed-solar-subsidy.html | Department of Energy. Business Energy Investment Tax Credit (ITC). http://energy.gov/savings/business-energy-investment-tax-credit-itc | 0
Edificações | Melhorias de Etiquetagem | Boolean Improved Device Labeling |  |  | 0 | 0 | 20 | Yes | Melhorias de Etiquetagem | bldgs device labeling | 0 | 1 | 1 | on/off | **Descrição:** Esta política representa um programa que exige que aparelhos de aquecimento, ventilação e refrigeração recém-vendidos apresentem rótulos visíveis e bem desenhados destacando sua eficiência energética. A política reduz o consumo de energia de componentes recém-vendidos destas categorias em 10%. | buildings-sector-main.html#device-labeling | improved-labeling.html | See Table 2 of PROCEL, 2018. Outcomes PROCEL 2018. http://www.procelinfo.com.br/resultadosprocel2018/docs/Procel_rel_2018_web.pdf | 0
Edificações | Retrofit de Edificações Existentes | Share of Preexisting Buildings Subject to Retrofitting | urban residential |  | Residencial Urbano | 0 | 378 | No | Increased Retrofitting | bldgs retrofitting | 0% | 50% | 1% | % de construções existentes | ** Descrição:** A cada ano, a porcentagem especificada de edificações selecionadas que existiam no início da modelagem será atualizada com sistemas mais eficientes de aquecimento, refrigeração e componentes de envelopagem. // **Orientações para estabelecer valores:** | buildings-sector-main.html#retrofitting | increased-retrofitting.html | Calculated from model data; see the relevant variable(s) in the InputData folder for source information. | 0
Edificações | Retrofit de Edificações Existentes | Share of Preexisting Buildings Subject to Retrofitting | rural residential |  | Residencial Rural | 0 | 379 | No | Increased Retrofitting | bldgs retrofitting | 0% | 50% | 1% | % de construções existentes | ** Descrição:** A cada ano, a porcentagem especificada de edificações selecionadas que existiam no início da modelagem será atualizada com sistemas mais eficientes de aquecimento, refrigeração e componentes de envelopagem. // **Orientações para estabelecer valores:** | buildings-sector-main.html#retrofitting | increased-retrofitting.html | Calculated from model data; see the relevant variable(s) in the InputData folder for source information. | 0
Edificações | Retrofit de Edificações Existentes | Share of Preexisting Buildings Subject to Retrofitting | commercial |  | Comercial | 0 | 380 | No | Increased Retrofitting | bldgs retrofitting | 0% | 50% | 1% | % de construções existentes | ** Descrição:** A cada ano, a porcentagem especificada de edificações selecionadas que existiam no início da modelagem será atualizada com sistemas mais eficientes de aquecimento, refrigeração e componentes de envelopagem. // **Orientações para estabelecer valores:** | buildings-sector-main.html#retrofitting | increased-retrofitting.html | Calculated from model data; see the relevant variable(s) in the InputData folder for source information. | 0
Edificações | Abatimento para Produtos Eficientes | Boolean Rebate Program for Efficient Components | heating |  | Aquecimento | 0 | 27 | No | Abatimento para Produtos Eficientes | bldgs rebate | 0 | 1 | 1 | on/off | **Descrição:** Esta política representa um desconto oferecido aos consumidores que adquirem eletrodomésticos mais eficientes em termos de consumo de energia selecionados. Os valores-padrão de desconto representados por esta política são de US$ 50-100 para uma máquina de lavar roupas e de US$ 25-50 para uma lava-louças ou geladeira. // | buildings-sector-main.html#rebate | rebate-for-efficient-products.html | none | 0
Edificações | Abatimento para Produtos Eficientes | Boolean Rebate Program for Efficient Components | cooling and ventilation |  | Refrigeração e Ventilação | 0 | 28 | Yes | Abatimento para Produtos Eficientes | bldgs rebate | 0 | 1 | 1 | on/off | **Descrição:** Esta política representa um desconto oferecido aos consumidores que adquirem eletrodomésticos mais eficientes em termos de consumo de energia selecionados. Os valores-padrão de desconto representados por esta política são de US$ 50-100 para uma máquina de lavar roupas e de US$ 25-50 para uma lava-louças ou geladeira. // | buildings-sector-main.html#rebate | rebate-for-efficient-products.html | none | 0
Edificações | Abatimento para Produtos Eficientes | Boolean Rebate Program for Efficient Components | envelope |  | Envelopagem | 0 |  | No | Abatimento para Produtos Eficientes | bldgs rebate | 0 | 1 | 1 | on/off | **Descrição:** Esta política representa um desconto oferecido aos consumidores que adquirem eletrodomésticos mais eficientes em termos de consumo de energia selecionados. Os valores-padrão de desconto representados por esta política são de US$ 50-100 para uma máquina de lavar roupas e de US$ 25-50 para uma lava-louças ou geladeira. // | buildings-sector-main.html#rebate | rebate-for-efficient-products.html | none | 0
Edificações | Abatimento para Produtos Eficientes | Boolean Rebate Program for Efficient Components | lighting |  | Iluminação | 0 |  | No | Abatimento para Produtos Eficientes | bldgs rebate | 0 | 1 | 1 | on/off | **Descrição:** Esta política representa um desconto oferecido aos consumidores que adquirem eletrodomésticos mais eficientes em termos de consumo de energia selecionados. Os valores-padrão de desconto representados por esta política são de US$ 50-100 para uma máquina de lavar roupas e de US$ 25-50 para uma lava-louças ou geladeira. // | buildings-sector-main.html#rebate | rebate-for-efficient-products.html | none | 0
Edificações | Abatimento para Produtos Eficientes | Boolean Rebate Program for Efficient Components | appliances |  | Eletrodomésticos | 0 | 29 | Yes | Abatimento para Produtos Eficientes | bldgs rebate | 0 | 1 | 1 | on/off | **Descrição:** Esta política representa um desconto oferecido aos consumidores que adquirem eletrodomésticos mais eficientes em termos de consumo de energia selecionados. Os valores-padrão de desconto representados por esta política são de US$ 50-100 para uma máquina de lavar roupas e de US$ 25-50 para uma lava-louças ou geladeira. // | buildings-sector-main.html#rebate | rebate-for-efficient-products.html | none | 0
Edificações | Abatimento para Produtos Eficientes | Boolean Rebate Program for Efficient Components | other component |  | Outros Componentes | 0 |  | No | Abatimento para Produtos Eficientes | bldgs rebate | 0 | 1 | 1 | on/off | **Descrição:** Esta política representa um desconto oferecido aos consumidores que adquirem eletrodomésticos mais eficientes em termos de consumo de energia selecionados. Os valores-padrão de desconto representados por esta política são de US$ 50-100 para uma máquina de lavar roupas e de US$ 25-50 para uma lava-louças ou geladeira. // | buildings-sector-main.html#rebate | rebate-for-efficient-products.html | none | 0
Eletricidade | Banimento de Novas Usinas de Energia | Boolean Ban New Power Plants | hard coal es |  | Carvão Metalúrgico | 0 | 167 | Yes | Banimento de Novas Usinas de Energia | elec ban new power plants | 0 | 1 | 1 | on/off | **Descrição:** Esta política evita que nova capacidade de geração de energia das fontes selecionadas seja construída ou implementada. // | electricity-sector-main.html#ban | ban-new-capacity.html | 0 | 0
Eletricidade | Banimento de Novas Usinas de Energia | Boolean Ban New Power Plants | natural gas nonpeaker es |  | Gás Natural Nonpeaker | 0 | 168 | Yes | Banimento de Novas Usinas de Energia | elec ban new power plants | 0 | 1 | 1 | on/off | **Descrição:** Esta política evita que nova capacidade de geração de energia das fontes selecionadas seja construída ou implementada. // | electricity-sector-main.html#ban | ban-new-capacity.html | 0 | 0
Eletricidade | Banimento de Novas Usinas de Energia | Boolean Ban New Power Plants | nuclear es |  | Nuclear | 0 | 169 | Yes | Banimento de Novas Usinas de Energia | elec ban new power plants | 0 | 1 | 1 | on/off | **Descrição:** Esta política evita que nova capacidade de geração de energia das fontes selecionadas seja construída ou implementada. // | electricity-sector-main.html#ban | ban-new-capacity.html | 0 | 0
Eletricidade | Banimento de Novas Usinas de Energia | Boolean Ban New Power Plants | hydro es |  | Hidro | 0 | 170 | No | Banimento de Novas Usinas de Energia | elec ban new power plants | 0 | 1 | 1 | on/off | **Descrição:** Esta política evita que nova capacidade de geração de energia das fontes selecionadas seja construída ou implementada. // | electricity-sector-main.html#ban | ban-new-capacity.html | 0 | 0
Eletricidade | Banimento de Novas Usinas de Energia | Boolean Ban New Power Plants | onshore wind es |  | Eólica Onshore | 0 |  | No | Banimento de Novas Usinas de Energia | elec ban new power plants | 0 | 1 | 1 | on/off | **Descrição:** Esta política evita que nova capacidade de geração de energia das fontes selecionadas seja construída ou implementada. // | electricity-sector-main.html#ban | ban-new-capacity.html | 0 | 0
Eletricidade | Banimento de Novas Usinas de Energia | Boolean Ban New Power Plants | solar PV es |  | Solar Fotovoltaica | 0 |  | No | Banimento de Novas Usinas de Energia | elec ban new power plants | 0 | 1 | 1 | on/off | **Descrição:** Esta política evita que nova capacidade de geração de energia das fontes selecionadas seja construída ou implementada. // | electricity-sector-main.html#ban | ban-new-capacity.html | 0 | 0
Eletricidade | Banimento de Novas Usinas de Energia | Boolean Ban New Power Plants | solar thermal es |  | Termossolar | 0 |  | No | Banimento de Novas Usinas de Energia | elec ban new power plants | 0 | 1 | 1 | on/off | **Descrição:** Esta política evita que nova capacidade de geração de energia das fontes selecionadas seja construída ou implementada. // | electricity-sector-main.html#ban | ban-new-capacity.html | 0 | 0
Eletricidade | Banimento de Novas Usinas de Energia | Boolean Ban New Power Plants | biomass es |  | Biomassa | 0 |  | No | Banimento de Novas Usinas de Energia | elec ban new power plants | 0 | 1 | 1 | on/off | **Descrição:** Esta política evita que nova capacidade de geração de energia das fontes selecionadas seja construída ou implementada. // | electricity-sector-main.html#ban | ban-new-capacity.html | 0 | 0
Eletricidade | Banimento de Novas Usinas de Energia | Boolean Ban New Power Plants | geothermal es |  | Geotérmica | 0 |  | No | Banimento de Novas Usinas de Energia | elec ban new power plants | 0 | 1 | 1 | on/off | **Descrição:** Esta política evita que nova capacidade de geração de energia das fontes selecionadas seja construída ou implementada. // | electricity-sector-main.html#ban | ban-new-capacity.html | 0 | 0
Eletricidade | Banimento de Novas Usinas de Energia | Boolean Ban New Power Plants | petroleum es |  | Petróleo | 0 | 591 | Yes | Banimento de Novas Usinas de Energia | elec ban new power plants | 0 | 1 | 1 | on/off | **Descrição:** Esta política evita que nova capacidade de geração de energia das fontes selecionadas seja construída ou implementada. // | electricity-sector-main.html#ban | ban-new-capacity.html | 0 | 0
Eletricidade | Banimento de Novas Usinas de Energia | Boolean Ban New Power Plants | natural gas peaker es |  | Gás Natural Peaker | 0 |  | No | Banimento de Novas Usinas de Energia | elec ban new power plants | 0 | 1 | 1 | on/off | **Descrição:** Esta política evita que nova capacidade de geração de energia das fontes selecionadas seja construída ou implementada. // | electricity-sector-main.html#ban | ban-new-capacity.html | 0 | 0
Eletricidade | Banimento de Novas Usinas de Energia | Boolean Ban New Power Plants | lignite es |  | Linhito | 0 | 116 | Yes | Banimento de Novas Usinas de Energia | elec ban new power plants | 0 | 1 | 1 | on/off | **Descrição:** Esta política evita que nova capacidade de geração de energia das fontes selecionadas seja construída ou implementada. // | electricity-sector-main.html#ban | ban-new-capacity.html | 0 | 0
Eletricidade | Banimento de Novas Usinas de Energia | Boolean Ban New Power Plants | offshore wind es |  | Eólica Offshore | 0 |  | No | Banimento de Novas Usinas de Energia | elec ban new power plants | 0 | 1 | 1 | on/off | **Descrição:** Esta política evita que nova capacidade de geração de energia das fontes selecionadas seja construída ou implementada. // | electricity-sector-main.html#ban | ban-new-capacity.html | 0 | 0
Eletricidade | Banimento de Novas Usinas de Energia | Boolean Ban New Power Plants | crude oil es |  | Petróleo Bruto | 0 | 592 | Yes | Banimento de Novas Usinas de Energia | elec ban new power plants | 0 | 1 | 1 | on/off | **Descrição:** Esta política evita que nova capacidade de geração de energia das fontes selecionadas seja construída ou implementada. // | electricity-sector-main.html#ban | ban-new-capacity.html | 0 | 0
Eletricidade | Banimento de Novas Usinas de Energia | Boolean Ban New Power Plants | heavy or residual fuel oil es |  | Aquecimento | 0 | 593 | Yes | Banimento de Novas Usinas de Energia | elec ban new power plants | 0 | 1 | 1 | on/off | **Descrição:** Esta política evita que nova capacidade de geração de energia das fontes selecionadas seja construída ou implementada. // | electricity-sector-main.html#ban | ban-new-capacity.html | 0 | 0
Eletricidade | Banimento de Novas Usinas de Energia | Boolean Ban New Power Plants | municipal solid waste es |  | Resíduos Sólidos Urbanos | 0 |  | No | Banimento de Novas Usinas de Energia | elec ban new power plants | 0 | 1 | 1 | on/off | **Descrição:** Esta política evita que nova capacidade de geração de energia das fontes selecionadas seja construída ou implementada. // | electricity-sector-main.html#ban | ban-new-capacity.html | 0 | 0
Eletricidade | Padrão de Eletricidade Livre de Carbono | Renewable Portfolio Std Percentage |  |  | 0 | 0 | 508 | Yes | Padrão de Eletricidade Livre de Carbono | elec renewable portfolio standards | 0% | 100% | 1% | % de geração de eletricidade | **Descrição:** Esta política especifica um aumento na fração de geração de eletricidade que deve vir de fontes livres de carbono (eólica, solar, biomassa, nuclear, hidrelétrica e geotermal) em 2050. Esta política não tem efeito até que o valor definido pelo usuário exceda a fração existente de eletricidade livre de carbono e quaisquer padrões de eletricidade livre de carbono que tenham sido promulgados em nível estadual, o que no total chega a 51% em 2050 como uma média nacional ponderada de geração. Em 2020, o valor é de 36%. Para definir um padrão de eletricidade livre de carbono que comece a aumentar em 2021, o recurso Personalizar Cronograma de Implementação abaixo permite que os usuários personalizem a configuração do ano inicial. Basta pegar o valor de 36%, dividir pela configuração de política escolhida e inserir o valor resultante na caixa "% de implementação" para 2020. // **Orientações para estabelecer valores:** Entre as ações para cumprir a NDC brasileira, o Governo pretende expandir o uso de fontes renováveis de energia, aumentando a participação destas (em adição à hidrelétrica) na geração de eletricidade para pelo menos 23% até 2030, considerando o aumento da participação das fontes eólica, biomassa e solar. Em 2019, a participação das fontes livres de carbono na geração brasileira de energia era de 84,4%, dos quais 18,3% foram das fontes eólica, solar e biomassa. | electricity-sector-main.html#ces | clean-energy-standard.html | Pretendida Contribuição Nacionalmente Determinada para Consecução do Objetivo da Convenção-Quadro das Nações Unidas sobre Mudança do Clima” (sigla em inglês: iNDC). República Federativa do Brasil: http://www.itamaraty.gov.br/images/ed_desenvsust/BRASIL-iNDC-portugues.pdf | Pretendida Contribuição Nacionalmente Determinada para Consecução do Objetivo da Convenção-Quadro das Nações Unidas sobre Mudança do Clima” (sigla em inglês: iNDC). República Federativa do Brasil: http://www.itamaraty.gov.br/images/ed_desenvsust/BRASIL-iNDC-portugues.pdf
Eletricidade | Variação nas Exportações de Eletricidade | Percent Change in Electricity Exports |  |  | 0 | 0 | 148 | No | Importações e Exportações de Eletricidade | elec change exports | -50% | 100% | 2% | % variação em exportações | **Descrição:** Esta política aumenta ou diminui a quantidade de eletricidade exportada pelos Estados Unidos para o Canadá e o México. Não leva nem à construção nem à remoção de linhas de transmissão que unem esses países. // **Orientações para estabelecer valores:** Entre 2010 e 2014, as exportações de eletricidade caíram em 30%. | electricity-sector-main.html#elec-exports | electricity-imports-exports.html | Energy Information Administation. 2016. Electric Power Annual. Table 2.13. | 0
Eletricidade | Variação nas Importações de Eletricidade | Percent Change in Electricity Imports | hard coal es |  | Carvão Metalúrgico | 0 | 149 | No | Importações e Exportações de Eletricidade | elec change imports | -50% | 100% | 2% | % variação em importações | **Descrição:** Esta política aumenta ou diminui a quantidade de eletricidade importada pelos Estados Unidos do Canadá e do México. Não leva nem à construção nem à remoção de linhas de transmissão que unem esses países. // **Orientações para estabelecer valores:** | electricity-sector-main.html#elec-imports | electricity-imports-exports.html | Energy Information Administation. 2016. Electric Power Annual. Table 2.13. | 0
Eletricidade | Variação nas Importações de Eletricidade | Percent Change in Electricity Imports | natural gas nonpeaker es |  | Gás Natural Nonpeaker | 0 | 526 | No | Importações e Exportações de Eletricidade | elec change imports | -50% | 100% | 2% | % variação em importações | **Descrição:** Esta política aumenta ou diminui a quantidade de eletricidade importada pelos Estados Unidos do Canadá e do México. Não leva nem à construção nem à remoção de linhas de transmissão que unem esses países. // **Orientações para estabelecer valores:** | electricity-sector-main.html#elec-imports | electricity-imports-exports.html | Energy Information Administation. 2016. Electric Power Annual. Table 2.13. | 0
Eletricidade | Variação nas Importações de Eletricidade | Percent Change in Electricity Imports | nuclear es |  | Nuclear | 0 | 527 | No | Importações e Exportações de Eletricidade | elec change imports | -50% | 100% | 2% | % variação em importações | **Descrição:** Esta política aumenta ou diminui a quantidade de eletricidade importada pelos Estados Unidos do Canadá e do México. Não leva nem à construção nem à remoção de linhas de transmissão que unem esses países. // **Orientações para estabelecer valores:** | electricity-sector-main.html#elec-imports | electricity-imports-exports.html | Energy Information Administation. 2016. Electric Power Annual. Table 2.13. | 0
Eletricidade | Variação nas Importações de Eletricidade | Percent Change in Electricity Imports | hydro es |  | Hidro | 0 | 528 | No | Importações e Exportações de Eletricidade | elec change imports | -50% | 100% | 2% | % variação em importações | **Descrição:** Esta política aumenta ou diminui a quantidade de eletricidade importada pelos Estados Unidos do Canadá e do México. Não leva nem à construção nem à remoção de linhas de transmissão que unem esses países. // **Orientações para estabelecer valores:** | electricity-sector-main.html#elec-imports | electricity-imports-exports.html | Energy Information Administation. 2016. Electric Power Annual. Table 2.13. | 0
Eletricidade | Variação nas Importações de Eletricidade | Percent Change in Electricity Imports | onshore wind es |  | Eólica Onshore | 0 | 529 | No | Importações e Exportações de Eletricidade | elec change imports | -50% | 100% | 2% | % variação em importações | **Descrição:** Esta política aumenta ou diminui a quantidade de eletricidade importada pelos Estados Unidos do Canadá e do México. Não leva nem à construção nem à remoção de linhas de transmissão que unem esses países. // **Orientações para estabelecer valores:** | electricity-sector-main.html#elec-imports | electricity-imports-exports.html | Energy Information Administation. 2016. Electric Power Annual. Table 2.13. | 0
Eletricidade | Variação nas Importações de Eletricidade | Percent Change in Electricity Imports | solar PV es |  | Solar Fotovoltaica | 0 | 530 | No | Importações e Exportações de Eletricidade | elec change imports | -50% | 100% | 2% | % variação em importações | **Descrição:** Esta política aumenta ou diminui a quantidade de eletricidade importada pelos Estados Unidos do Canadá e do México. Não leva nem à construção nem à remoção de linhas de transmissão que unem esses países. // **Orientações para estabelecer valores:** | electricity-sector-main.html#elec-imports | electricity-imports-exports.html | Energy Information Administation. 2016. Electric Power Annual. Table 2.13. | 0
Eletricidade | Variação nas Importações de Eletricidade | Percent Change in Electricity Imports | solar thermal es |  | Termossolar | 0 | 531 | No | Importações e Exportações de Eletricidade | elec change imports | -50% | 100% | 2% | % variação em importações | **Descrição:** Esta política aumenta ou diminui a quantidade de eletricidade importada pelos Estados Unidos do Canadá e do México. Não leva nem à construção nem à remoção de linhas de transmissão que unem esses países. // **Orientações para estabelecer valores:** | electricity-sector-main.html#elec-imports | electricity-imports-exports.html | Energy Information Administation. 2016. Electric Power Annual. Table 2.13. | 0
Eletricidade | Variação nas Importações de Eletricidade | Percent Change in Electricity Imports | biomass es |  | Biomassa | 0 | 532 | No | Importações e Exportações de Eletricidade | elec change imports | -50% | 100% | 2% | % variação em importações | **Descrição:** Esta política aumenta ou diminui a quantidade de eletricidade importada pelos Estados Unidos do Canadá e do México. Não leva nem à construção nem à remoção de linhas de transmissão que unem esses países. // **Orientações para estabelecer valores:** | electricity-sector-main.html#elec-imports | electricity-imports-exports.html | Energy Information Administation. 2016. Electric Power Annual. Table 2.13. | 0
Eletricidade | Variação nas Importações de Eletricidade | Percent Change in Electricity Imports | geothermal es |  | Geotérmica | 0 | 533 | No | Importações e Exportações de Eletricidade | elec change imports | -50% | 100% | 2% | % variação em importações | **Descrição:** Esta política aumenta ou diminui a quantidade de eletricidade importada pelos Estados Unidos do Canadá e do México. Não leva nem à construção nem à remoção de linhas de transmissão que unem esses países. // **Orientações para estabelecer valores:** | electricity-sector-main.html#elec-imports | electricity-imports-exports.html | Energy Information Administation. 2016. Electric Power Annual. Table 2.13. | 0
Eletricidade | Variação nas Importações de Eletricidade | Percent Change in Electricity Imports | petroleum es |  | Petróleo | 0 | 534 | No | Importações e Exportações de Eletricidade | elec change imports | -50% | 100% | 2% | % variação em importações | **Descrição:** Esta política aumenta ou diminui a quantidade de eletricidade importada pelos Estados Unidos do Canadá e do México. Não leva nem à construção nem à remoção de linhas de transmissão que unem esses países. // **Orientações para estabelecer valores:** | electricity-sector-main.html#elec-imports | electricity-imports-exports.html | Energy Information Administation. 2016. Electric Power Annual. Table 2.13. | 0
Eletricidade | Variação nas Importações de Eletricidade | Percent Change in Electricity Imports | natural gas peaker es |  | Gás Natural Peaker | 0 | 535 | No | Importações e Exportações de Eletricidade | elec change imports | -50% | 100% | 2% | % variação em importações | **Descrição:** Esta política aumenta ou diminui a quantidade de eletricidade importada pelos Estados Unidos do Canadá e do México. Não leva nem à construção nem à remoção de linhas de transmissão que unem esses países. // **Orientações para estabelecer valores:** | electricity-sector-main.html#elec-imports | electricity-imports-exports.html | Energy Information Administation. 2016. Electric Power Annual. Table 2.13. | 0
Eletricidade | Variação nas Importações de Eletricidade | Percent Change in Electricity Imports | lignite es |  | Linhito | 0 | 536 | No | Importações e Exportações de Eletricidade | elec change imports | -50% | 100% | 2% | % variação em importações | **Descrição:** Esta política aumenta ou diminui a quantidade de eletricidade importada pelos Estados Unidos do Canadá e do México. Não leva nem à construção nem à remoção de linhas de transmissão que unem esses países. // **Orientações para estabelecer valores:** | electricity-sector-main.html#elec-imports | electricity-imports-exports.html | Energy Information Administation. 2016. Electric Power Annual. Table 2.13. | 0
Eletricidade | Variação nas Importações de Eletricidade | Percent Change in Electricity Imports | offshore wind es |  | Eólica Offshore | 0 | 537 | No | Importações e Exportações de Eletricidade | elec change imports | -50% | 100% | 2% | % variação em importações | **Descrição:** Esta política aumenta ou diminui a quantidade de eletricidade importada pelos Estados Unidos do Canadá e do México. Não leva nem à construção nem à remoção de linhas de transmissão que unem esses países. // **Orientações para estabelecer valores:** | electricity-sector-main.html#elec-imports | electricity-imports-exports.html | Energy Information Administation. 2016. Electric Power Annual. Table 2.13. | 0
Eletricidade | Variação nas Importações de Eletricidade | Percent Change in Electricity Imports | crude oil es |  | Petróleo Bruto | 0 | 538 | No | Importações e Exportações de Eletricidade | elec change imports | -50% | 100% | 2% | % variação em importações | **Descrição:** Esta política aumenta ou diminui a quantidade de eletricidade importada pelos Estados Unidos do Canadá e do México. Não leva nem à construção nem à remoção de linhas de transmissão que unem esses países. // **Orientações para estabelecer valores:** | electricity-sector-main.html#elec-imports | electricity-imports-exports.html | Energy Information Administation. 2016. Electric Power Annual. Table 2.13. | 0
Eletricidade | Variação nas Importações de Eletricidade | Percent Change in Electricity Imports | heavy or residual fuel oil es |  | Aquecimento | 0 | 539 | No | Importações e Exportações de Eletricidade | elec change imports | -50% | 100% | 2% | % variação em importações | **Descrição:** Esta política aumenta ou diminui a quantidade de eletricidade importada pelos Estados Unidos do Canadá e do México. Não leva nem à construção nem à remoção de linhas de transmissão que unem esses países. // **Orientações para estabelecer valores:** | electricity-sector-main.html#elec-imports | electricity-imports-exports.html | Energy Information Administation. 2016. Electric Power Annual. Table 2.13. | 0
Eletricidade | Variação nas Importações de Eletricidade | Percent Change in Electricity Imports | municipal solid waste es |  | Resíduos Sólidos Urbanos | 0 | 540 | No | Importações e Exportações de Eletricidade | elec change imports | -50% | 100% | 2% | % variação em importações | **Descrição:** Esta política aumenta ou diminui a quantidade de eletricidade importada pelos Estados Unidos do Canadá e do México. Não leva nem à construção nem à remoção de linhas de transmissão que unem esses países. // **Orientações para estabelecer valores:** | electricity-sector-main.html#elec-imports | electricity-imports-exports.html | Energy Information Administation. 2016. Electric Power Annual. Table 2.13. | 0
Eletricidade | Sem Despacho Garantido no Cenário BAU | Boolean Use Non BAU Guaranteed Dispatch Settings |  |  | 0 | 0 |  | No | Sem Despacho Garantido no Cenário BAU | elec non BAU guaranteed dispatch | 0 | 0 | 0 | 0 | **Descrição:**0 | 0 | 0 | 0 | 0
Eletricidade | Capacidade de Resposta à Demanda | Fraction of Additional Demand Response Potential Achieved |  |  | 0 | 0 | 30 | Yes | Capacidade de Resposta à Demanda | elec demand response | 0% | 100% | 1% | % de potencial atingido | **Descrição:** Esta política representa regulações que podem levar ao aumento da capacidade de resposta à demanda na rede elétrica. Responder à demanda oferece a flexibilidade que permite a integração de fontes renováveis, como energia eólica e solar fotovoltaiva, se o sistema elétrico tiver restrições de flexibilidade. // **Orientações para estabelecer valores:** Estabelecer um valor de 100% fornece uma capacidade adicional de resposta à demanda em 2050. | electricity-sector-main.html#dr | demand-response.html | EPE. 2019. NOTA TÉCNICA ¦ Resposta da Demanda: Conceitos, Aspectos Regulatórios e Planejamento Energético. No EPE-DEE-NT-022/2019-r0 | EPE. 2019. NOTA TÉCNICA ¦ Resposta da Demanda: Conceitos, Aspectos Regulatórios e Planejamento Energético. No EPE-DEE-NT-022/2019-r0
Eletricidade | Encerramento Antecipado de Termelétricas | Annual Additional Capacity Retired due to Early Retirement Policy | hard coal es |  | Carvão Metalúrgico | 0 | 31 | Yes | Encerramento Antecipado de Termelétricas | elec early retirement | 0 | 10000 | 250 | MW/ano | **Descrição:** Esta política faz com que a quantidade especificada de capacidade de geração de energia em usinas térmicas a carvão (que em outros cenários não seria descontinuada) seja interrompida a cada ano. // **Orientações para estabelecer valores:** // **Carvão Metalúrgico:** O estudo Opções de mitigação de gases de efeito estufa em setores-chave do Brasil (MOP) prevê 53,6 GW de capacidade total de geração em usinas de carvão no cenário BAU em 2050. O cenário de baixo carbono do estudo considera a capacidade total de geração com tecnologias de retrofit e novas usinas com biomassa com cocombustão em usinas de carvão. Esta política também pode levar em consideração a desativação de antigas usinas termelétricas a carvão. // **Gás Natural Nonpeaker:** // **Nuclear:** O Brasil possui duas usinas nucleares em operação e uma em construção, totalizando 3,34 GW de energia. Os resultados do estudo MOP não indicaram um aumento na capacidade instalada depois que a construção da terceira usina estiver finalizada. // **Petróleo:** // **Linhito: ** | electricity-sector-main.html#early-ret | early-retirement-of-power-plants.html | MCTI. Modelagem setorial de opções de baixo carbono para o setor de termelétricas e termonucleares - Brasília: Ministério da Ciência, Tecnologia, Inovações e Comunicações, ONU Meio Ambiente, 2017. | MCTI. Modelagem setorial de opções de baixo carbono para o setor de termelétricas e termonucleares - Brasília: Ministério da Ciência, Tecnologia, Inovações e Comunicações, ONU Meio Ambiente, 2017.
Eletricidade | Encerramento Antecipado de Termelétricas | Annual Additional Capacity Retired due to Early Retirement Policy | natural gas nonpeaker es |  | Gás Natural Nonpeaker | 0 | 600 | Yes | Encerramento Antecipado de Termelétricas | elec early retirement | 0 | 10000 | 250 | MW/ano | **Descrição:** Esta política faz com que a quantidade especificada de capacidade de geração de energia em usinas térmicas a carvão (que em outros cenários não seria descontinuada) seja interrompida a cada ano. // **Orientações para estabelecer valores:** // **Carvão Metalúrgico:** O estudo Opções de mitigação de gases de efeito estufa em setores-chave do Brasil (MOP) prevê 53,6 GW de capacidade total de geração em usinas de carvão no cenário BAU em 2050. O cenário de baixo carbono do estudo considera a capacidade total de geração com tecnologias de retrofit e novas usinas com biomassa com cocombustão em usinas de carvão. Esta política também pode levar em consideração a desativação de antigas usinas termelétricas a carvão. // **Gás Natural Nonpeaker:** // **Nuclear:** O Brasil possui duas usinas nucleares em operação e uma em construção, totalizando 3,34 GW de energia. Os resultados do estudo MOP não indicaram um aumento na capacidade instalada depois que a construção da terceira usina estiver finalizada. // **Petróleo:** // **Linhito: ** | electricity-sector-main.html#early-ret | early-retirement-of-power-plants.html | MCTI. Modelagem setorial de opções de baixo carbono para o setor de termelétricas e termonucleares - Brasília: Ministério da Ciência, Tecnologia, Inovações e Comunicações, ONU Meio Ambiente, 2017. | MCTI. Modelagem setorial de opções de baixo carbono para o setor de termelétricas e termonucleares - Brasília: Ministério da Ciência, Tecnologia, Inovações e Comunicações, ONU Meio Ambiente, 2017.
Eletricidade | Encerramento Antecipado de Termelétricas | Annual Additional Capacity Retired due to Early Retirement Policy | nuclear es |  | Nuclear | 0 | 32 | Yes | Encerramento Antecipado de Termelétricas | elec early retirement | 0 | 10000 | 250 | MW/ano | **Descrição:** Esta política faz com que a quantidade especificada de capacidade de geração de energia em usinas térmicas a carvão (que em outros cenários não seria descontinuada) seja interrompida a cada ano. // **Orientações para estabelecer valores:** // **Carvão Metalúrgico:** O estudo Opções de mitigação de gases de efeito estufa em setores-chave do Brasil (MOP) prevê 53,6 GW de capacidade total de geração em usinas de carvão no cenário BAU em 2050. O cenário de baixo carbono do estudo considera a capacidade total de geração com tecnologias de retrofit e novas usinas com biomassa com cocombustão em usinas de carvão. Esta política também pode levar em consideração a desativação de antigas usinas termelétricas a carvão. // **Gás Natural Nonpeaker:** // **Nuclear:** O Brasil possui duas usinas nucleares em operação e uma em construção, totalizando 3,34 GW de energia. Os resultados do estudo MOP não indicaram um aumento na capacidade instalada depois que a construção da terceira usina estiver finalizada. // **Petróleo:** // **Linhito: ** | electricity-sector-main.html#early-ret | early-retirement-of-power-plants.html | MCTI. Modelagem setorial de opções de baixo carbono para o setor de termelétricas e termonucleares - Brasília: Ministério da Ciência, Tecnologia, Inovações e Comunicações, ONU Meio Ambiente, 2017. | MCTI. Modelagem setorial de opções de baixo carbono para o setor de termelétricas e termonucleares - Brasília: Ministério da Ciência, Tecnologia, Inovações e Comunicações, ONU Meio Ambiente, 2017.
Eletricidade | Encerramento Antecipado de Termelétricas | Annual Additional Capacity Retired due to Early Retirement Policy | hydro es |  | Hidro | 0 |  | No | Encerramento Antecipado de Termelétricas | elec early retirement | 0 | 10000 | 250 | MW/ano | **Descrição:** Esta política faz com que a quantidade especificada de capacidade de geração de energia em usinas térmicas a carvão (que em outros cenários não seria descontinuada) seja interrompida a cada ano. // **Orientações para estabelecer valores:** // **Carvão Metalúrgico:** O estudo Opções de mitigação de gases de efeito estufa em setores-chave do Brasil (MOP) prevê 53,6 GW de capacidade total de geração em usinas de carvão no cenário BAU em 2050. O cenário de baixo carbono do estudo considera a capacidade total de geração com tecnologias de retrofit e novas usinas com biomassa com cocombustão em usinas de carvão. Esta política também pode levar em consideração a desativação de antigas usinas termelétricas a carvão. // **Gás Natural Nonpeaker:** // **Nuclear:** O Brasil possui duas usinas nucleares em operação e uma em construção, totalizando 3,34 GW de energia. Os resultados do estudo MOP não indicaram um aumento na capacidade instalada depois que a construção da terceira usina estiver finalizada. // **Petróleo:** // **Linhito: ** | electricity-sector-main.html#early-ret | early-retirement-of-power-plants.html | MCTI. Modelagem setorial de opções de baixo carbono para o setor de termelétricas e termonucleares - Brasília: Ministério da Ciência, Tecnologia, Inovações e Comunicações, ONU Meio Ambiente, 2017. | MCTI. Modelagem setorial de opções de baixo carbono para o setor de termelétricas e termonucleares - Brasília: Ministério da Ciência, Tecnologia, Inovações e Comunicações, ONU Meio Ambiente, 2017.
Eletricidade | Encerramento Antecipado de Termelétricas | Annual Additional Capacity Retired due to Early Retirement Policy | onshore wind es |  | Eólica Onshore | 0 |  | No | Encerramento Antecipado de Termelétricas | elec early retirement | 0 | 10000 | 250 | MW/ano | **Descrição:** Esta política faz com que a quantidade especificada de capacidade de geração de energia em usinas térmicas a carvão (que em outros cenários não seria descontinuada) seja interrompida a cada ano. // **Orientações para estabelecer valores:** // **Carvão Metalúrgico:** O estudo Opções de mitigação de gases de efeito estufa em setores-chave do Brasil (MOP) prevê 53,6 GW de capacidade total de geração em usinas de carvão no cenário BAU em 2050. O cenário de baixo carbono do estudo considera a capacidade total de geração com tecnologias de retrofit e novas usinas com biomassa com cocombustão em usinas de carvão. Esta política também pode levar em consideração a desativação de antigas usinas termelétricas a carvão. // **Gás Natural Nonpeaker:** // **Nuclear:** O Brasil possui duas usinas nucleares em operação e uma em construção, totalizando 3,34 GW de energia. Os resultados do estudo MOP não indicaram um aumento na capacidade instalada depois que a construção da terceira usina estiver finalizada. // **Petróleo:** // **Linhito: ** | electricity-sector-main.html#early-ret | early-retirement-of-power-plants.html | MCTI. Modelagem setorial de opções de baixo carbono para o setor de termelétricas e termonucleares - Brasília: Ministério da Ciência, Tecnologia, Inovações e Comunicações, ONU Meio Ambiente, 2017. | MCTI. Modelagem setorial de opções de baixo carbono para o setor de termelétricas e termonucleares - Brasília: Ministério da Ciência, Tecnologia, Inovações e Comunicações, ONU Meio Ambiente, 2017.
Eletricidade | Encerramento Antecipado de Termelétricas | Annual Additional Capacity Retired due to Early Retirement Policy | solar PV es |  | Solar Fotovoltaica | 0 |  | No | Encerramento Antecipado de Termelétricas | elec early retirement | 0 | 10000 | 250 | MW/ano | **Descrição:** Esta política faz com que a quantidade especificada de capacidade de geração de energia em usinas térmicas a carvão (que em outros cenários não seria descontinuada) seja interrompida a cada ano. // **Orientações para estabelecer valores:** // **Carvão Metalúrgico:** O estudo Opções de mitigação de gases de efeito estufa em setores-chave do Brasil (MOP) prevê 53,6 GW de capacidade total de geração em usinas de carvão no cenário BAU em 2050. O cenário de baixo carbono do estudo considera a capacidade total de geração com tecnologias de retrofit e novas usinas com biomassa com cocombustão em usinas de carvão. Esta política também pode levar em consideração a desativação de antigas usinas termelétricas a carvão. // **Gás Natural Nonpeaker:** // **Nuclear:** O Brasil possui duas usinas nucleares em operação e uma em construção, totalizando 3,34 GW de energia. Os resultados do estudo MOP não indicaram um aumento na capacidade instalada depois que a construção da terceira usina estiver finalizada. // **Petróleo:** // **Linhito: ** | electricity-sector-main.html#early-ret | early-retirement-of-power-plants.html | MCTI. Modelagem setorial de opções de baixo carbono para o setor de termelétricas e termonucleares - Brasília: Ministério da Ciência, Tecnologia, Inovações e Comunicações, ONU Meio Ambiente, 2017. | MCTI. Modelagem setorial de opções de baixo carbono para o setor de termelétricas e termonucleares - Brasília: Ministério da Ciência, Tecnologia, Inovações e Comunicações, ONU Meio Ambiente, 2017.
Eletricidade | Encerramento Antecipado de Termelétricas | Annual Additional Capacity Retired due to Early Retirement Policy | solar thermal es |  | Termossolar | 0 |  | No | Encerramento Antecipado de Termelétricas | elec early retirement | 0 | 10000 | 250 | MW/ano | **Descrição:** Esta política faz com que a quantidade especificada de capacidade de geração de energia em usinas térmicas a carvão (que em outros cenários não seria descontinuada) seja interrompida a cada ano. // **Orientações para estabelecer valores:** // **Carvão Metalúrgico:** O estudo Opções de mitigação de gases de efeito estufa em setores-chave do Brasil (MOP) prevê 53,6 GW de capacidade total de geração em usinas de carvão no cenário BAU em 2050. O cenário de baixo carbono do estudo considera a capacidade total de geração com tecnologias de retrofit e novas usinas com biomassa com cocombustão em usinas de carvão. Esta política também pode levar em consideração a desativação de antigas usinas termelétricas a carvão. // **Gás Natural Nonpeaker:** // **Nuclear:** O Brasil possui duas usinas nucleares em operação e uma em construção, totalizando 3,34 GW de energia. Os resultados do estudo MOP não indicaram um aumento na capacidade instalada depois que a construção da terceira usina estiver finalizada. // **Petróleo:** // **Linhito: ** | electricity-sector-main.html#early-ret | early-retirement-of-power-plants.html | MCTI. Modelagem setorial de opções de baixo carbono para o setor de termelétricas e termonucleares - Brasília: Ministério da Ciência, Tecnologia, Inovações e Comunicações, ONU Meio Ambiente, 2017. | MCTI. Modelagem setorial de opções de baixo carbono para o setor de termelétricas e termonucleares - Brasília: Ministério da Ciência, Tecnologia, Inovações e Comunicações, ONU Meio Ambiente, 2017.
Eletricidade | Encerramento Antecipado de Termelétricas | Annual Additional Capacity Retired due to Early Retirement Policy | biomass es |  | Biomassa | 0 |  | No | Encerramento Antecipado de Termelétricas | elec early retirement | 0 | 10000 | 250 | MW/ano | **Descrição:** Esta política faz com que a quantidade especificada de capacidade de geração de energia em usinas térmicas a carvão (que em outros cenários não seria descontinuada) seja interrompida a cada ano. // **Orientações para estabelecer valores:** // **Carvão Metalúrgico:** O estudo Opções de mitigação de gases de efeito estufa em setores-chave do Brasil (MOP) prevê 53,6 GW de capacidade total de geração em usinas de carvão no cenário BAU em 2050. O cenário de baixo carbono do estudo considera a capacidade total de geração com tecnologias de retrofit e novas usinas com biomassa com cocombustão em usinas de carvão. Esta política também pode levar em consideração a desativação de antigas usinas termelétricas a carvão. // **Gás Natural Nonpeaker:** // **Nuclear:** O Brasil possui duas usinas nucleares em operação e uma em construção, totalizando 3,34 GW de energia. Os resultados do estudo MOP não indicaram um aumento na capacidade instalada depois que a construção da terceira usina estiver finalizada. // **Petróleo:** // **Linhito: ** | electricity-sector-main.html#early-ret | early-retirement-of-power-plants.html | MCTI. Modelagem setorial de opções de baixo carbono para o setor de termelétricas e termonucleares - Brasília: Ministério da Ciência, Tecnologia, Inovações e Comunicações, ONU Meio Ambiente, 2017. | MCTI. Modelagem setorial de opções de baixo carbono para o setor de termelétricas e termonucleares - Brasília: Ministério da Ciência, Tecnologia, Inovações e Comunicações, ONU Meio Ambiente, 2017.
Eletricidade | Encerramento Antecipado de Termelétricas | Annual Additional Capacity Retired due to Early Retirement Policy | geothermal es |  | Geotérmica | 0 |  | No | Encerramento Antecipado de Termelétricas | elec early retirement | 0 | 10000 | 250 | MW/ano | **Descrição:** Esta política faz com que a quantidade especificada de capacidade de geração de energia em usinas térmicas a carvão (que em outros cenários não seria descontinuada) seja interrompida a cada ano. // **Orientações para estabelecer valores:** // **Carvão Metalúrgico:** O estudo Opções de mitigação de gases de efeito estufa em setores-chave do Brasil (MOP) prevê 53,6 GW de capacidade total de geração em usinas de carvão no cenário BAU em 2050. O cenário de baixo carbono do estudo considera a capacidade total de geração com tecnologias de retrofit e novas usinas com biomassa com cocombustão em usinas de carvão. Esta política também pode levar em consideração a desativação de antigas usinas termelétricas a carvão. // **Gás Natural Nonpeaker:** // **Nuclear:** O Brasil possui duas usinas nucleares em operação e uma em construção, totalizando 3,34 GW de energia. Os resultados do estudo MOP não indicaram um aumento na capacidade instalada depois que a construção da terceira usina estiver finalizada. // **Petróleo:** // **Linhito: ** | electricity-sector-main.html#early-ret | early-retirement-of-power-plants.html | MCTI. Modelagem setorial de opções de baixo carbono para o setor de termelétricas e termonucleares - Brasília: Ministério da Ciência, Tecnologia, Inovações e Comunicações, ONU Meio Ambiente, 2017. | MCTI. Modelagem setorial de opções de baixo carbono para o setor de termelétricas e termonucleares - Brasília: Ministério da Ciência, Tecnologia, Inovações e Comunicações, ONU Meio Ambiente, 2017.
Eletricidade | Encerramento Antecipado de Termelétricas | Annual Additional Capacity Retired due to Early Retirement Policy | petroleum es |  | Petróleo | 0 | 594 | Yes | Encerramento Antecipado de Termelétricas | elec early retirement | 0 | 10000 | 250 | MW/ano | **Descrição:** Esta política faz com que a quantidade especificada de capacidade de geração de energia em usinas térmicas a carvão (que em outros cenários não seria descontinuada) seja interrompida a cada ano. // **Orientações para estabelecer valores:** // **Carvão Metalúrgico:** O estudo Opções de mitigação de gases de efeito estufa em setores-chave do Brasil (MOP) prevê 53,6 GW de capacidade total de geração em usinas de carvão no cenário BAU em 2050. O cenário de baixo carbono do estudo considera a capacidade total de geração com tecnologias de retrofit e novas usinas com biomassa com cocombustão em usinas de carvão. Esta política também pode levar em consideração a desativação de antigas usinas termelétricas a carvão. // **Gás Natural Nonpeaker:** // **Nuclear:** O Brasil possui duas usinas nucleares em operação e uma em construção, totalizando 3,34 GW de energia. Os resultados do estudo MOP não indicaram um aumento na capacidade instalada depois que a construção da terceira usina estiver finalizada. // **Petróleo:** // **Linhito: ** | electricity-sector-main.html#early-ret | early-retirement-of-power-plants.html | MCTI. Modelagem setorial de opções de baixo carbono para o setor de termelétricas e termonucleares - Brasília: Ministério da Ciência, Tecnologia, Inovações e Comunicações, ONU Meio Ambiente, 2017. | MCTI. Modelagem setorial de opções de baixo carbono para o setor de termelétricas e termonucleares - Brasília: Ministério da Ciência, Tecnologia, Inovações e Comunicações, ONU Meio Ambiente, 2017.
Eletricidade | Encerramento Antecipado de Termelétricas | Annual Additional Capacity Retired due to Early Retirement Policy | natural gas peaker es |  | Gás Natural Peaker | 0 |  | No | Encerramento Antecipado de Termelétricas | elec early retirement | 0 | 10000 | 250 | MW/ano | **Descrição:** Esta política faz com que a quantidade especificada de capacidade de geração de energia em usinas térmicas a carvão (que em outros cenários não seria descontinuada) seja interrompida a cada ano. // **Orientações para estabelecer valores:** // **Carvão Metalúrgico:** O estudo Opções de mitigação de gases de efeito estufa em setores-chave do Brasil (MOP) prevê 53,6 GW de capacidade total de geração em usinas de carvão no cenário BAU em 2050. O cenário de baixo carbono do estudo considera a capacidade total de geração com tecnologias de retrofit e novas usinas com biomassa com cocombustão em usinas de carvão. Esta política também pode levar em consideração a desativação de antigas usinas termelétricas a carvão. // **Gás Natural Nonpeaker:** // **Nuclear:** O Brasil possui duas usinas nucleares em operação e uma em construção, totalizando 3,34 GW de energia. Os resultados do estudo MOP não indicaram um aumento na capacidade instalada depois que a construção da terceira usina estiver finalizada. // **Petróleo:** // **Linhito: ** | electricity-sector-main.html#early-ret | early-retirement-of-power-plants.html | MCTI. Modelagem setorial de opções de baixo carbono para o setor de termelétricas e termonucleares - Brasília: Ministério da Ciência, Tecnologia, Inovações e Comunicações, ONU Meio Ambiente, 2017. | MCTI. Modelagem setorial de opções de baixo carbono para o setor de termelétricas e termonucleares - Brasília: Ministério da Ciência, Tecnologia, Inovações e Comunicações, ONU Meio Ambiente, 2017.
Eletricidade | Encerramento Antecipado de Termelétricas | Annual Additional Capacity Retired due to Early Retirement Policy | lignite es |  | Linhito | 0 | 595 | Yes | Encerramento Antecipado de Termelétricas | elec early retirement | 0 | 10000 | 250 | MW/ano | **Descrição:** Esta política faz com que a quantidade especificada de capacidade de geração de energia em usinas térmicas a carvão (que em outros cenários não seria descontinuada) seja interrompida a cada ano. // **Orientações para estabelecer valores:** // **Carvão Metalúrgico:** O estudo Opções de mitigação de gases de efeito estufa em setores-chave do Brasil (MOP) prevê 53,6 GW de capacidade total de geração em usinas de carvão no cenário BAU em 2050. O cenário de baixo carbono do estudo considera a capacidade total de geração com tecnologias de retrofit e novas usinas com biomassa com cocombustão em usinas de carvão. Esta política também pode levar em consideração a desativação de antigas usinas termelétricas a carvão. // **Gás Natural Nonpeaker:** // **Nuclear:** O Brasil possui duas usinas nucleares em operação e uma em construção, totalizando 3,34 GW de energia. Os resultados do estudo MOP não indicaram um aumento na capacidade instalada depois que a construção da terceira usina estiver finalizada. // **Petróleo:** // **Linhito: ** | electricity-sector-main.html#early-ret | early-retirement-of-power-plants.html | MCTI. Modelagem setorial de opções de baixo carbono para o setor de termelétricas e termonucleares - Brasília: Ministério da Ciência, Tecnologia, Inovações e Comunicações, ONU Meio Ambiente, 2017. | MCTI. Modelagem setorial de opções de baixo carbono para o setor de termelétricas e termonucleares - Brasília: Ministério da Ciência, Tecnologia, Inovações e Comunicações, ONU Meio Ambiente, 2017.
Eletricidade | Encerramento Antecipado de Termelétricas | Annual Additional Capacity Retired due to Early Retirement Policy | offshore wind es |  | Eólica Offshore | 0 |  | No | Encerramento Antecipado de Termelétricas | elec early retirement | 0% | 1000000% | 25000% | MW/ano | **Descrição:** Esta política faz com que a quantidade especificada de capacidade de geração de energia em usinas térmicas a carvão (que em outros cenários não seria descontinuada) seja interrompida a cada ano. // **Orientações para estabelecer valores:** // **Carvão Metalúrgico:** O estudo Opções de mitigação de gases de efeito estufa em setores-chave do Brasil (MOP) prevê 53,6 GW de capacidade total de geração em usinas de carvão no cenário BAU em 2050. O cenário de baixo carbono do estudo considera a capacidade total de geração com tecnologias de retrofit e novas usinas com biomassa com cocombustão em usinas de carvão. Esta política também pode levar em consideração a desativação de antigas usinas termelétricas a carvão. // **Gás Natural Nonpeaker:** // **Nuclear:** O Brasil possui duas usinas nucleares em operação e uma em construção, totalizando 3,34 GW de energia. Os resultados do estudo MOP não indicaram um aumento na capacidade instalada depois que a construção da terceira usina estiver finalizada. // **Petróleo:** // **Linhito: ** | electricity-sector-main.html#early-ret | early-retirement-of-power-plants.html | MCTI. Modelagem setorial de opções de baixo carbono para o setor de termelétricas e termonucleares - Brasília: Ministério da Ciência, Tecnologia, Inovações e Comunicações, ONU Meio Ambiente, 2017. | MCTI. Modelagem setorial de opções de baixo carbono para o setor de termelétricas e termonucleares - Brasília: Ministério da Ciência, Tecnologia, Inovações e Comunicações, ONU Meio Ambiente, 2017.
Eletricidade | Encerramento Antecipado de Termelétricas | Annual Additional Capacity Retired due to Early Retirement Policy | crude oil es |  | Petróleo Bruto | 0 | 597 | No | Encerramento Antecipado de Termelétricas | elec early retirement | 0% | 1000000% | 25000% | MW/ano | **Descrição:** Esta política faz com que a quantidade especificada de capacidade de geração de energia em usinas térmicas a carvão (que em outros cenários não seria descontinuada) seja interrompida a cada ano. // **Orientações para estabelecer valores:** // **Carvão Metalúrgico:** O estudo Opções de mitigação de gases de efeito estufa em setores-chave do Brasil (MOP) prevê 53,6 GW de capacidade total de geração em usinas de carvão no cenário BAU em 2050. O cenário de baixo carbono do estudo considera a capacidade total de geração com tecnologias de retrofit e novas usinas com biomassa com cocombustão em usinas de carvão. Esta política também pode levar em consideração a desativação de antigas usinas termelétricas a carvão. // **Gás Natural Nonpeaker:** // **Nuclear:** O Brasil possui duas usinas nucleares em operação e uma em construção, totalizando 3,34 GW de energia. Os resultados do estudo MOP não indicaram um aumento na capacidade instalada depois que a construção da terceira usina estiver finalizada. // **Petróleo:** // **Linhito: ** | electricity-sector-main.html#early-ret | early-retirement-of-power-plants.html | MCTI. Modelagem setorial de opções de baixo carbono para o setor de termelétricas e termonucleares - Brasília: Ministério da Ciência, Tecnologia, Inovações e Comunicações, ONU Meio Ambiente, 2017. | MCTI. Modelagem setorial de opções de baixo carbono para o setor de termelétricas e termonucleares - Brasília: Ministério da Ciência, Tecnologia, Inovações e Comunicações, ONU Meio Ambiente, 2017.
Eletricidade | Encerramento Antecipado de Termelétricas | Annual Additional Capacity Retired due to Early Retirement Policy | heavy or residual fuel oil es |  | Aquecimento | 0 | 598 | No | Encerramento Antecipado de Termelétricas | elec early retirement | 0% | 1000000% | 25000% | MW/ano | **Descrição:** Esta política faz com que a quantidade especificada de capacidade de geração de energia em usinas térmicas a carvão (que em outros cenários não seria descontinuada) seja interrompida a cada ano. // **Orientações para estabelecer valores:** // **Carvão Metalúrgico:** O estudo Opções de mitigação de gases de efeito estufa em setores-chave do Brasil (MOP) prevê 53,6 GW de capacidade total de geração em usinas de carvão no cenário BAU em 2050. O cenário de baixo carbono do estudo considera a capacidade total de geração com tecnologias de retrofit e novas usinas com biomassa com cocombustão em usinas de carvão. Esta política também pode levar em consideração a desativação de antigas usinas termelétricas a carvão. // **Gás Natural Nonpeaker:** // **Nuclear:** O Brasil possui duas usinas nucleares em operação e uma em construção, totalizando 3,34 GW de energia. Os resultados do estudo MOP não indicaram um aumento na capacidade instalada depois que a construção da terceira usina estiver finalizada. // **Petróleo:** // **Linhito: ** | electricity-sector-main.html#early-ret | early-retirement-of-power-plants.html | MCTI. Modelagem setorial de opções de baixo carbono para o setor de termelétricas e termonucleares - Brasília: Ministério da Ciência, Tecnologia, Inovações e Comunicações, ONU Meio Ambiente, 2017. | MCTI. Modelagem setorial de opções de baixo carbono para o setor de termelétricas e termonucleares - Brasília: Ministério da Ciência, Tecnologia, Inovações e Comunicações, ONU Meio Ambiente, 2017.
Eletricidade | Encerramento Antecipado de Termelétricas | Annual Additional Capacity Retired due to Early Retirement Policy | municipal solid waste es |  | Resíduos Sólidos Urbanos | 0 |  | No | Encerramento Antecipado de Termelétricas | elec early retirement | 0% | 1000000% | 25000% | MW/ano | **Descrição:** Esta política faz com que a quantidade especificada de capacidade de geração de energia em usinas térmicas a carvão (que em outros cenários não seria descontinuada) seja interrompida a cada ano. // **Orientações para estabelecer valores:** // **Carvão Metalúrgico:** O estudo Opções de mitigação de gases de efeito estufa em setores-chave do Brasil (MOP) prevê 53,6 GW de capacidade total de geração em usinas de carvão no cenário BAU em 2050. O cenário de baixo carbono do estudo considera a capacidade total de geração com tecnologias de retrofit e novas usinas com biomassa com cocombustão em usinas de carvão. Esta política também pode levar em consideração a desativação de antigas usinas termelétricas a carvão. // **Gás Natural Nonpeaker:** // **Nuclear:** O Brasil possui duas usinas nucleares em operação e uma em construção, totalizando 3,34 GW de energia. Os resultados do estudo MOP não indicaram um aumento na capacidade instalada depois que a construção da terceira usina estiver finalizada. // **Petróleo:** // **Linhito: ** | electricity-sector-main.html#early-ret | early-retirement-of-power-plants.html | MCTI. Modelagem setorial de opções de baixo carbono para o setor de termelétricas e termonucleares - Brasília: Ministério da Ciência, Tecnologia, Inovações e Comunicações, ONU Meio Ambiente, 2017. | MCTI. Modelagem setorial de opções de baixo carbono para o setor de termelétricas e termonucleares - Brasília: Ministério da Ciência, Tecnologia, Inovações e Comunicações, ONU Meio Ambiente, 2017.
Eletricidade | Armazenamento de Eletricidade na Rede | Additional Battery Storage Annual Growth Percentage |  |  | 0 | 0 | 33 | Yes | Armazenamento de Eletricidade na Rede | elec storage growth | 0% | 10% | 0.5% | % crescimento anual | **Descrição:** Esta política faz com que o armazenamento de eletricidade em baterias cresça anualmente conforme a porcentagem especificada, acima da quantidade prevista no cenário BAU. // **Orientações para estabelecer valores:** O Brasil possui boa capacidade de armazenamento a partir de hidrelétricas com reservas de regulação plurianual. Acredita-se que o custo das baterias não será competitivo até 2050. No entanto, uma queda nos custos, além do esperado, pode alterar as projeções para de viabilização econômica desta tecnologia. | electricity-sector-main.html#storage | grid-scale-electricity-storage.html | EPE. Plano Decenal de Expansão de Energia 2029 / Ministério de Minas e Energia. Empresa de Pesquisa Energética. Brasília: MME/EPE, 2019 . EPE. Sistemas de Armazenamento em Baterias – Aplicações e Questões relevantes para o Planejamento. / Ministério de Minas e Energia. Empresa de Pesquisa Energética. Brasília: MME/EPE, 2019 . | EPE. Plano Decenal de Expansão de Energia 2029 / Ministério de Minas e Energia. Empresa de Pesquisa Energética. Brasília: MME/EPE, 2019 . EPE. Sistemas de Armazenamento em Baterias – Aplicações e Questões relevantes para o Planejamento. / Ministério de Minas e Energia. Empresa de Pesquisa Energética. Brasília: MME/EPE, 2019 .
Eletricidade | Ampliação de linhas de transmissão | Percentage Increase in Transmission Capacity vs BAU |  |  | 0 | 0 | 34 | Yes | Ampliação de linhas de transmissão | elec transmission growth | 0% | 150% | 1% | % aumento na capacidade de transmissão | **Descrição:** Esta política faz com que seja construída uma capacidade de transmissão adicional em relação ao cenário tendencial (BAU). A transmissão aumenta a flexibilidade da matriz, permitindo a integração de mais energia solar e eólica, se o sistema de eletricidade tiver restrições de flexibilidade. // **Orientações para estabelecer valores:** O estudo de “Opções de mitigação de gases de efeito estufa em setores-chave do Brasil – MOP” indica o possível aumento de 70%, até 2050, na extensão das linhas de transmissão, em comparação com a estimativa de 2020 para o cenário referencial. | electricity-sector-main.html#transmission | increase-transmission.html | National Renewable Energy Laboratory, 2014, Renewable Electricity Futures (Vol. 1), http://www.nrel.gov/docs/fy12osti/52409-1.pdf, Page xli, Figure ES-8, 80% RE scenario. | National Renewable Energy Laboratory, 2014, Renewable Electricity Futures (Vol. 1), http://www.nrel.gov/docs/fy12osti/52409-1.pdf, Page xli, Figure ES-8, 80% RE scenario.
Eletricidade | Sem Construção de Capacidade Mandatória no Cenário BAU | Boolean Use Non BAU Mandated Capacity Construction Schedule | hard coal es |  | Carvão Metalúrgico | 0 |  | No | Sem Construção de Capacidade Mandatória no Cenário BAU | 0 | 0 | 0 | 0 | 0 | **Descrição:** O cenário BAU inclui todas as adições de capacidade planejadas (fornecidas pela Administração de Informações de Energia dos EUA). Esta política bloqueia todas as adições planejadas do (s) tipo (s) selecionado (s) que ainda não receberam a aprovação regulamentar. // | 0 | 0 | 0 | 0
Eletricidade | Sem Construção de Capacidade Mandatória no Cenário BAU | Boolean Use Non BAU Mandated Capacity Construction Schedule | natural gas nonpeaker es |  | Gás Natural Nonpeaker | 0 |  | No | Sem Construção de Capacidade Mandatória no Cenário BAU | 0 | 0 | 0 | 0 | 0 | **Descrição:** O cenário BAU inclui todas as adições de capacidade planejadas (fornecidas pela Administração de Informações de Energia dos EUA). Esta política bloqueia todas as adições planejadas do (s) tipo (s) selecionado (s) que ainda não receberam a aprovação regulamentar. // | 0 | 0 | 0 | 0
Eletricidade | Sem Construção de Capacidade Mandatória no Cenário BAU | Boolean Use Non BAU Mandated Capacity Construction Schedule | nuclear es |  | Nuclear | 0 |  | No | Sem Construção de Capacidade Mandatória no Cenário BAU | 0 | 0 | 0 | 0 | 0 | **Descrição:** O cenário BAU inclui todas as adições de capacidade planejadas (fornecidas pela Administração de Informações de Energia dos EUA). Esta política bloqueia todas as adições planejadas do (s) tipo (s) selecionado (s) que ainda não receberam a aprovação regulamentar. // | 0 | 0 | 0 | 0
Eletricidade | Sem Construção de Capacidade Mandatória no Cenário BAU | Boolean Use Non BAU Mandated Capacity Construction Schedule | hydro es |  | Hidro | 0 |  | No | Sem Construção de Capacidade Mandatória no Cenário BAU | 0 | 0 | 0 | 0 | 0 | **Descrição:** O cenário BAU inclui todas as adições de capacidade planejadas (fornecidas pela Administração de Informações de Energia dos EUA). Esta política bloqueia todas as adições planejadas do (s) tipo (s) selecionado (s) que ainda não receberam a aprovação regulamentar. // | 0 | 0 | 0 | 0
Eletricidade | Sem Construção de Capacidade Mandatória no Cenário BAU | Boolean Use Non BAU Mandated Capacity Construction Schedule | onshore wind es |  | Eólica Onshore | 0 |  | No | Sem Construção de Capacidade Mandatória no Cenário BAU | 0 | 0 | 0 | 0 | 0 | **Descrição:** O cenário BAU inclui todas as adições de capacidade planejadas (fornecidas pela Administração de Informações de Energia dos EUA). Esta política bloqueia todas as adições planejadas do (s) tipo (s) selecionado (s) que ainda não receberam a aprovação regulamentar. // | 0 | 0 | 0 | 0
Eletricidade | Sem Construção de Capacidade Mandatória no Cenário BAU | Boolean Use Non BAU Mandated Capacity Construction Schedule | solar PV es |  | Solar Fotovoltaica | 0 |  | No | Sem Construção de Capacidade Mandatória no Cenário BAU | 0 | 0 | 0 | 0 | 0 | **Descrição:** O cenário BAU inclui todas as adições de capacidade planejadas (fornecidas pela Administração de Informações de Energia dos EUA). Esta política bloqueia todas as adições planejadas do (s) tipo (s) selecionado (s) que ainda não receberam a aprovação regulamentar. // | 0 | 0 | 0 | 0
Eletricidade | Sem Construção de Capacidade Mandatória no Cenário BAU | Boolean Use Non BAU Mandated Capacity Construction Schedule | solar thermal es |  | Termossolar | 0 |  | No | Sem Construção de Capacidade Mandatória no Cenário BAU | 0 | 0 | 0 | 0 | 0 | **Descrição:** O cenário BAU inclui todas as adições de capacidade planejadas (fornecidas pela Administração de Informações de Energia dos EUA). Esta política bloqueia todas as adições planejadas do (s) tipo (s) selecionado (s) que ainda não receberam a aprovação regulamentar. // | 0 | 0 | 0 | 0
Eletricidade | Sem Construção de Capacidade Mandatória no Cenário BAU | Boolean Use Non BAU Mandated Capacity Construction Schedule | biomass es |  | Biomassa | 0 |  | No | Sem Construção de Capacidade Mandatória no Cenário BAU | 0 | 0 | 0 | 0 | 0 | **Descrição:** O cenário BAU inclui todas as adições de capacidade planejadas (fornecidas pela Administração de Informações de Energia dos EUA). Esta política bloqueia todas as adições planejadas do (s) tipo (s) selecionado (s) que ainda não receberam a aprovação regulamentar. // | 0 | 0 | 0 | 0
Eletricidade | Sem Construção de Capacidade Mandatória no Cenário BAU | Boolean Use Non BAU Mandated Capacity Construction Schedule | geothermal es |  | Geotérmica | 0 |  | No | Sem Construção de Capacidade Mandatória no Cenário BAU | 0 | 0 | 0 | 0 | 0 | **Descrição:** O cenário BAU inclui todas as adições de capacidade planejadas (fornecidas pela Administração de Informações de Energia dos EUA). Esta política bloqueia todas as adições planejadas do (s) tipo (s) selecionado (s) que ainda não receberam a aprovação regulamentar. // | 0 | 0 | 0 | 0
Eletricidade | Sem Construção de Capacidade Mandatória no Cenário BAU | Boolean Use Non BAU Mandated Capacity Construction Schedule | petroleum es |  | Petróleo | 0 |  | No | Sem Construção de Capacidade Mandatória no Cenário BAU | 0 | 0 | 0 | 0 | 0 | **Descrição:** O cenário BAU inclui todas as adições de capacidade planejadas (fornecidas pela Administração de Informações de Energia dos EUA). Esta política bloqueia todas as adições planejadas do (s) tipo (s) selecionado (s) que ainda não receberam a aprovação regulamentar. // | 0 | 0 | 0 | 0
Eletricidade | Sem Construção de Capacidade Mandatória no Cenário BAU | Boolean Use Non BAU Mandated Capacity Construction Schedule | natural gas peaker es |  | Gás Natural Peaker | 0 |  | No | Sem Construção de Capacidade Mandatória no Cenário BAU | 0 | 0 | 0 | 0 | 0 | **Descrição:** O cenário BAU inclui todas as adições de capacidade planejadas (fornecidas pela Administração de Informações de Energia dos EUA). Esta política bloqueia todas as adições planejadas do (s) tipo (s) selecionado (s) que ainda não receberam a aprovação regulamentar. // | 0 | 0 | 0 | 0
Eletricidade | Sem Construção de Capacidade Mandatória no Cenário BAU | Boolean Use Non BAU Mandated Capacity Construction Schedule | lignite es |  | Linhito | 0 |  | No | Sem Construção de Capacidade Mandatória no Cenário BAU | 0 | 0 | 0 | 0 | 0 | **Descrição:** O cenário BAU inclui todas as adições de capacidade planejadas (fornecidas pela Administração de Informações de Energia dos EUA). Esta política bloqueia todas as adições planejadas do (s) tipo (s) selecionado (s) que ainda não receberam a aprovação regulamentar. // | 0 | 0 | 0 | 0
Eletricidade | Sem Construção de Capacidade Mandatória no Cenário BAU | Boolean Use Non BAU Mandated Capacity Construction Schedule | offshore wind es |  | Eólica Offshore | 0 |  | No | Sem Construção de Capacidade Mandatória no Cenário BAU | 0 | 0 | 0 | 0 | 0 | **Descrição:** O cenário BAU inclui todas as adições de capacidade planejadas (fornecidas pela Administração de Informações de Energia dos EUA). Esta política bloqueia todas as adições planejadas do (s) tipo (s) selecionado (s) que ainda não receberam a aprovação regulamentar. // | 0 | 0 | 0 | 0
Eletricidade | Sem Construção de Capacidade Mandatória no Cenário BAU | Boolean Use Non BAU Mandated Capacity Construction Schedule | crude oil es |  | Petróleo Bruto | 0 |  | No | Sem Construção de Capacidade Mandatória no Cenário BAU | 0 | 0 | 0 | 0 | 0 | **Descrição:** O cenário BAU inclui todas as adições de capacidade planejadas (fornecidas pela Administração de Informações de Energia dos EUA). Esta política bloqueia todas as adições planejadas do (s) tipo (s) selecionado (s) que ainda não receberam a aprovação regulamentar. // | 0 | 0 | 0 | 0
Eletricidade | Sem Construção de Capacidade Mandatória no Cenário BAU | Boolean Use Non BAU Mandated Capacity Construction Schedule | heavy or residual fuel oil es |  | Aquecimento | 0 |  | No | Sem Construção de Capacidade Mandatória no Cenário BAU | 0 | 0 | 0 | 0 | 0 | **Descrição:** O cenário BAU inclui todas as adições de capacidade planejadas (fornecidas pela Administração de Informações de Energia dos EUA). Esta política bloqueia todas as adições planejadas do (s) tipo (s) selecionado (s) que ainda não receberam a aprovação regulamentar. // | 0 | 0 | 0 | 0
Eletricidade | Sem Construção de Capacidade Mandatória no Cenário BAU | Boolean Use Non BAU Mandated Capacity Construction Schedule | municipal solid waste es |  | Resíduos Sólidos Urbanos | 0 |  | No | Sem Construção de Capacidade Mandatória no Cenário BAU | 0 | 0 | 0 | 0 | 0 | **Descrição:** O cenário BAU inclui todas as adições de capacidade planejadas (fornecidas pela Administração de Informações de Energia dos EUA). Esta política bloqueia todas as adições planejadas do (s) tipo (s) selecionado (s) que ainda não receberam a aprovação regulamentar. // | 0 | 0 | 0 | 0
Eletricidade | Sem Recursos de Qualificação RPS no Cenário BAU | Boolean Use Non BAU RPS Qualifying Resource Definitions |  |  | 0 | 0 |  | No | Sem Recursos de Qualificação RPS no Cenário BAU | elec non BAU RPS qualifying resources | 0 | 0 | 0 | 0 | **Descrição:** Esta política amplia as definições que qualificam fontes livres de carbono para que o padrão de eletricidade livre de carbono seja eólica, solar, hidrelétrica, nuclear e resíduos sólidos urbanos. // **Orientações para estabelecer valores:** | 0 | 0 | 0 | 0
Eletricidade | Extensão da Vida Útil de Usinas Nucleares | Nuclear Capacity Lifetime Extension |  |  | 0 | 0 | 35 | No | Extensão da Vida Útil da Energia Nuclear | 0 | 0 | 1 | 1 | ano(s) | **Descrição:** Esta política estende a vida útil de todas as usinas termonucleares pelo número de anos especificado. | electricity-sector-main.html#life-ext | nuclear-lifetime-extension.html | U.S. Energy Information Administration, 2014, "Almost all U.S. nuclear plants require life extension past 60 years to operate beyond 2050", http://www.eia.gov/todayinenergy/detail.cfm?id=19091. | U.S. Energy Information Administration, 2014, "Almost all U.S. nuclear plants require life extension past 60 years to operate beyond 2050", http://www.eia.gov/todayinenergy/detail.cfm?id=19091.
Eletricidade | Redução do Tempo Ocioso da Usina | Percentage Reduction in Plant Downtime | hard coal es | preexisting retiring | 0 | 0 |  | No | Redução do Tempo Ocioso da Usina | elec reduce plant downtime | 0% | 0% | 0% | 0 | **Descrição:** Esta política especifica a redução de tempo ocioso (tempo gasto não gerando energia) das usinas das fontes selecionadas que já existiam no início da modelagem. Esta política aumenta os fatores de capacidade dessas usinas, mas não as obriga a executá-los se fazer isso não for custo-efetivo. // **Orientações para estabelecer valores:** // **Usinas Preexistentes de Gás Natural Nonpeaker:** Térmicas a gás natural que operam, predominantemente, em regime nonpeaker, apresentam fator de capacidade médio de 55%. Como parte da redução de tempo ocioso proposto, as usinas poderiam atingir um fator de capacidade de 60,5% (subindo até esse valor ao longo do tempo). // **Novas Usinas Eólicas Onshore:** A disponibilidade de vento não pode ser alterada por uma política, então o principal método para aumentar o fator de capacidade é o aprimoramento tecnológico das turbinas eólicas. O Laboratório Nacional de Energia Renovável (NREL) estima que a tecnologia eólica em um "futuro próximo" pode aumentar os fatores de capacidade em cerca de 10 pontos percentuais na maior parte do país. O fator de capacidade médio de novas turbinas no cenário BAU é de aproximadamente 36,5%, portanto uma melhoria para 46,5% pode ser estabelecida por esta política. // **Novas Usinas Solares Fotovoltaicas:** A disponibilidade de sol não pode ser alterada por uma política, então o principal método de melhoria é aumentar a eficiência das células solares. As células de silício cristalino usadas hoje têm eficiências de 20-25%, enquanto as melhores células de multijunção atuais (usadas principalmente em concentradores fotovoltaicos e aplicações aeroespaciais) têm eficiências de 40-45%. Se as células instaladas em 2050 tiverem eficiências semelhantes às melhores células de multijunção de hoje, a política pode estabelecer ganhos de eficiência de 26%. // **Novas Usinas Eólicas Offshore:** A disponibilidade de vento não pode ser alterada por uma política, então o principal método para aumentar o fator de capacidade é o aprimoramento tecnológico das turbinas eólicas. O Laboratório Nacional de Energia Renovável (NREL) estima que a tecnologia eólica em um "futuro próximo" pode aumentar os fatores de capacidade em cerca de 10 pontos percentuais na maior parte do país. O fator de capacidade médio de novas turbinas no cenário BAU é de aproximadamente 40%, portanto uma melhoria para 50% pode ser representada por esta política. | 0 | 0 | 0 | 0
Eletricidade | Redução do Tempo Ocioso da Usina | Percentage Reduction in Plant Downtime | hard coal es | preexisting nonretiring | 0 | 0 |  | No | Redução do Tempo Ocioso da Usina | elec reduce plant downtime | 0% | 0% | 0% | 0 | **Descrição:** Esta política especifica a redução de tempo ocioso (tempo gasto não gerando energia) das usinas das fontes selecionadas que já existiam no início da modelagem. Esta política aumenta os fatores de capacidade dessas usinas, mas não as obriga a executá-los se fazer isso não for custo-efetivo. // **Orientações para estabelecer valores:** // **Usinas Preexistentes de Gás Natural Nonpeaker:** Térmicas a gás natural que operam, predominantemente, em regime nonpeaker, apresentam fator de capacidade médio de 55%. Como parte da redução de tempo ocioso proposto, as usinas poderiam atingir um fator de capacidade de 60,5% (subindo até esse valor ao longo do tempo). // **Novas Usinas Eólicas Onshore:** A disponibilidade de vento não pode ser alterada por uma política, então o principal método para aumentar o fator de capacidade é o aprimoramento tecnológico das turbinas eólicas. O Laboratório Nacional de Energia Renovável (NREL) estima que a tecnologia eólica em um "futuro próximo" pode aumentar os fatores de capacidade em cerca de 10 pontos percentuais na maior parte do país. O fator de capacidade médio de novas turbinas no cenário BAU é de aproximadamente 36,5%, portanto uma melhoria para 46,5% pode ser estabelecida por esta política. // **Novas Usinas Solares Fotovoltaicas:** A disponibilidade de sol não pode ser alterada por uma política, então o principal método de melhoria é aumentar a eficiência das células solares. As células de silício cristalino usadas hoje têm eficiências de 20-25%, enquanto as melhores células de multijunção atuais (usadas principalmente em concentradores fotovoltaicos e aplicações aeroespaciais) têm eficiências de 40-45%. Se as células instaladas em 2050 tiverem eficiências semelhantes às melhores células de multijunção de hoje, a política pode estabelecer ganhos de eficiência de 26%. // **Novas Usinas Eólicas Offshore:** A disponibilidade de vento não pode ser alterada por uma política, então o principal método para aumentar o fator de capacidade é o aprimoramento tecnológico das turbinas eólicas. O Laboratório Nacional de Energia Renovável (NREL) estima que a tecnologia eólica em um "futuro próximo" pode aumentar os fatores de capacidade em cerca de 10 pontos percentuais na maior parte do país. O fator de capacidade médio de novas turbinas no cenário BAU é de aproximadamente 40%, portanto uma melhoria para 50% pode ser representada por esta política. | 0 | 0 | 0 | 0
Eletricidade | Redução do Tempo Ocioso da Usina | Percentage Reduction in Plant Downtime | hard coal es | newly built | 0 | 0 |  | No | Redução do Tempo Ocioso da Usina | elec reduce plant downtime | 0 | 0 | 0 | 0 | **Descrição:** Esta política especifica a redução de tempo ocioso (tempo gasto não gerando energia) das usinas das fontes selecionadas que já existiam no início da modelagem. Esta política aumenta os fatores de capacidade dessas usinas, mas não as obriga a executá-los se fazer isso não for custo-efetivo. // **Orientações para estabelecer valores:** // **Usinas Preexistentes de Gás Natural Nonpeaker:** Térmicas a gás natural que operam, predominantemente, em regime nonpeaker, apresentam fator de capacidade médio de 55%. Como parte da redução de tempo ocioso proposto, as usinas poderiam atingir um fator de capacidade de 60,5% (subindo até esse valor ao longo do tempo). // **Novas Usinas Eólicas Onshore:** A disponibilidade de vento não pode ser alterada por uma política, então o principal método para aumentar o fator de capacidade é o aprimoramento tecnológico das turbinas eólicas. O Laboratório Nacional de Energia Renovável (NREL) estima que a tecnologia eólica em um "futuro próximo" pode aumentar os fatores de capacidade em cerca de 10 pontos percentuais na maior parte do país. O fator de capacidade médio de novas turbinas no cenário BAU é de aproximadamente 36,5%, portanto uma melhoria para 46,5% pode ser estabelecida por esta política. // **Novas Usinas Solares Fotovoltaicas:** A disponibilidade de sol não pode ser alterada por uma política, então o principal método de melhoria é aumentar a eficiência das células solares. As células de silício cristalino usadas hoje têm eficiências de 20-25%, enquanto as melhores células de multijunção atuais (usadas principalmente em concentradores fotovoltaicos e aplicações aeroespaciais) têm eficiências de 40-45%. Se as células instaladas em 2050 tiverem eficiências semelhantes às melhores células de multijunção de hoje, a política pode estabelecer ganhos de eficiência de 26%. // **Novas Usinas Eólicas Offshore:** A disponibilidade de vento não pode ser alterada por uma política, então o principal método para aumentar o fator de capacidade é o aprimoramento tecnológico das turbinas eólicas. O Laboratório Nacional de Energia Renovável (NREL) estima que a tecnologia eólica em um "futuro próximo" pode aumentar os fatores de capacidade em cerca de 10 pontos percentuais na maior parte do país. O fator de capacidade médio de novas turbinas no cenário BAU é de aproximadamente 40%, portanto uma melhoria para 50% pode ser representada por esta política. | 0 | 0 | 0 | 0
Eletricidade | Redução do Tempo Ocioso da Usina | Percentage Reduction in Plant Downtime | natural gas nonpeaker es | preexisting retiring | Preexistente | Gás Natural Nonpeaker | 141 | Yes | Redução do Tempo Ocioso da Usina | elec reduce plant downtime | 0% | 0% | 0% | 0 | **Descrição:** Esta política especifica a redução de tempo ocioso (tempo gasto não gerando energia) das usinas das fontes selecionadas que já existiam no início da modelagem. Esta política aumenta os fatores de capacidade dessas usinas, mas não as obriga a executá-los se fazer isso não for custo-efetivo. // **Orientações para estabelecer valores:** // **Usinas Preexistentes de Gás Natural Nonpeaker:** Térmicas a gás natural que operam, predominantemente, em regime nonpeaker, apresentam fator de capacidade médio de 55%. Como parte da redução de tempo ocioso proposto, as usinas poderiam atingir um fator de capacidade de 60,5% (subindo até esse valor ao longo do tempo). // **Novas Usinas Eólicas Onshore:** A disponibilidade de vento não pode ser alterada por uma política, então o principal método para aumentar o fator de capacidade é o aprimoramento tecnológico das turbinas eólicas. O Laboratório Nacional de Energia Renovável (NREL) estima que a tecnologia eólica em um "futuro próximo" pode aumentar os fatores de capacidade em cerca de 10 pontos percentuais na maior parte do país. O fator de capacidade médio de novas turbinas no cenário BAU é de aproximadamente 36,5%, portanto uma melhoria para 46,5% pode ser estabelecida por esta política. // **Novas Usinas Solares Fotovoltaicas:** A disponibilidade de sol não pode ser alterada por uma política, então o principal método de melhoria é aumentar a eficiência das células solares. As células de silício cristalino usadas hoje têm eficiências de 20-25%, enquanto as melhores células de multijunção atuais (usadas principalmente em concentradores fotovoltaicos e aplicações aeroespaciais) têm eficiências de 40-45%. Se as células instaladas em 2050 tiverem eficiências semelhantes às melhores células de multijunção de hoje, a política pode estabelecer ganhos de eficiência de 26%. // **Novas Usinas Eólicas Offshore:** A disponibilidade de vento não pode ser alterada por uma política, então o principal método para aumentar o fator de capacidade é o aprimoramento tecnológico das turbinas eólicas. O Laboratório Nacional de Energia Renovável (NREL) estima que a tecnologia eólica em um "futuro próximo" pode aumentar os fatores de capacidade em cerca de 10 pontos percentuais na maior parte do país. O fator de capacidade médio de novas turbinas no cenário BAU é de aproximadamente 40%, portanto uma melhoria para 50% pode ser representada por esta política. | 0 | 0 | 0 | 0
Eletricidade | Redução do Tempo Ocioso da Usina | Percentage Reduction in Plant Downtime | natural gas nonpeaker es | preexisting nonretiring | 0 | 0 |  | No | Redução do Tempo Ocioso da Usina | elec reduce plant downtime | 0% | 0% | 0% | 0 | **Descrição:** Esta política especifica a redução de tempo ocioso (tempo gasto não gerando energia) das usinas das fontes selecionadas que já existiam no início da modelagem. Esta política aumenta os fatores de capacidade dessas usinas, mas não as obriga a executá-los se fazer isso não for custo-efetivo. // **Orientações para estabelecer valores:** // **Usinas Preexistentes de Gás Natural Nonpeaker:** Térmicas a gás natural que operam, predominantemente, em regime nonpeaker, apresentam fator de capacidade médio de 55%. Como parte da redução de tempo ocioso proposto, as usinas poderiam atingir um fator de capacidade de 60,5% (subindo até esse valor ao longo do tempo). // **Novas Usinas Eólicas Onshore:** A disponibilidade de vento não pode ser alterada por uma política, então o principal método para aumentar o fator de capacidade é o aprimoramento tecnológico das turbinas eólicas. O Laboratório Nacional de Energia Renovável (NREL) estima que a tecnologia eólica em um "futuro próximo" pode aumentar os fatores de capacidade em cerca de 10 pontos percentuais na maior parte do país. O fator de capacidade médio de novas turbinas no cenário BAU é de aproximadamente 36,5%, portanto uma melhoria para 46,5% pode ser estabelecida por esta política. // **Novas Usinas Solares Fotovoltaicas:** A disponibilidade de sol não pode ser alterada por uma política, então o principal método de melhoria é aumentar a eficiência das células solares. As células de silício cristalino usadas hoje têm eficiências de 20-25%, enquanto as melhores células de multijunção atuais (usadas principalmente em concentradores fotovoltaicos e aplicações aeroespaciais) têm eficiências de 40-45%. Se as células instaladas em 2050 tiverem eficiências semelhantes às melhores células de multijunção de hoje, a política pode estabelecer ganhos de eficiência de 26%. // **Novas Usinas Eólicas Offshore:** A disponibilidade de vento não pode ser alterada por uma política, então o principal método para aumentar o fator de capacidade é o aprimoramento tecnológico das turbinas eólicas. O Laboratório Nacional de Energia Renovável (NREL) estima que a tecnologia eólica em um "futuro próximo" pode aumentar os fatores de capacidade em cerca de 10 pontos percentuais na maior parte do país. O fator de capacidade médio de novas turbinas no cenário BAU é de aproximadamente 40%, portanto uma melhoria para 50% pode ser representada por esta política. | 0 | 0 | 0 | 0
Eletricidade | Redução do Tempo Ocioso da Usina | Percentage Reduction in Plant Downtime | natural gas nonpeaker es | newly built | 0 | 0 |  | No | Redução do Tempo Ocioso da Usina | elec reduce plant downtime | 0 | 0 | 0 | 0 | **Descrição:** Esta política especifica a redução de tempo ocioso (tempo gasto não gerando energia) das usinas das fontes selecionadas que já existiam no início da modelagem. Esta política aumenta os fatores de capacidade dessas usinas, mas não as obriga a executá-los se fazer isso não for custo-efetivo. // **Orientações para estabelecer valores:** // **Usinas Preexistentes de Gás Natural Nonpeaker:** Térmicas a gás natural que operam, predominantemente, em regime nonpeaker, apresentam fator de capacidade médio de 55%. Como parte da redução de tempo ocioso proposto, as usinas poderiam atingir um fator de capacidade de 60,5% (subindo até esse valor ao longo do tempo). // **Novas Usinas Eólicas Onshore:** A disponibilidade de vento não pode ser alterada por uma política, então o principal método para aumentar o fator de capacidade é o aprimoramento tecnológico das turbinas eólicas. O Laboratório Nacional de Energia Renovável (NREL) estima que a tecnologia eólica em um "futuro próximo" pode aumentar os fatores de capacidade em cerca de 10 pontos percentuais na maior parte do país. O fator de capacidade médio de novas turbinas no cenário BAU é de aproximadamente 36,5%, portanto uma melhoria para 46,5% pode ser estabelecida por esta política. // **Novas Usinas Solares Fotovoltaicas:** A disponibilidade de sol não pode ser alterada por uma política, então o principal método de melhoria é aumentar a eficiência das células solares. As células de silício cristalino usadas hoje têm eficiências de 20-25%, enquanto as melhores células de multijunção atuais (usadas principalmente em concentradores fotovoltaicos e aplicações aeroespaciais) têm eficiências de 40-45%. Se as células instaladas em 2050 tiverem eficiências semelhantes às melhores células de multijunção de hoje, a política pode estabelecer ganhos de eficiência de 26%. // **Novas Usinas Eólicas Offshore:** A disponibilidade de vento não pode ser alterada por uma política, então o principal método para aumentar o fator de capacidade é o aprimoramento tecnológico das turbinas eólicas. O Laboratório Nacional de Energia Renovável (NREL) estima que a tecnologia eólica em um "futuro próximo" pode aumentar os fatores de capacidade em cerca de 10 pontos percentuais na maior parte do país. O fator de capacidade médio de novas turbinas no cenário BAU é de aproximadamente 40%, portanto uma melhoria para 50% pode ser representada por esta política. | 0 | 0 | 0 | 0
Eletricidade | Redução do Tempo Ocioso da Usina | Percentage Reduction in Plant Downtime | nuclear es | preexisting retiring | 0 | 0 |  | No | Redução do Tempo Ocioso da Usina | elec reduce plant downtime | 0 | 0 | 0 | 0 | **Descrição:** Esta política especifica a redução de tempo ocioso (tempo gasto não gerando energia) das usinas das fontes selecionadas que já existiam no início da modelagem. Esta política aumenta os fatores de capacidade dessas usinas, mas não as obriga a executá-los se fazer isso não for custo-efetivo. // **Orientações para estabelecer valores:** // **Usinas Preexistentes de Gás Natural Nonpeaker:** Térmicas a gás natural que operam, predominantemente, em regime nonpeaker, apresentam fator de capacidade médio de 55%. Como parte da redução de tempo ocioso proposto, as usinas poderiam atingir um fator de capacidade de 60,5% (subindo até esse valor ao longo do tempo). // **Novas Usinas Eólicas Onshore:** A disponibilidade de vento não pode ser alterada por uma política, então o principal método para aumentar o fator de capacidade é o aprimoramento tecnológico das turbinas eólicas. O Laboratório Nacional de Energia Renovável (NREL) estima que a tecnologia eólica em um "futuro próximo" pode aumentar os fatores de capacidade em cerca de 10 pontos percentuais na maior parte do país. O fator de capacidade médio de novas turbinas no cenário BAU é de aproximadamente 36,5%, portanto uma melhoria para 46,5% pode ser estabelecida por esta política. // **Novas Usinas Solares Fotovoltaicas:** A disponibilidade de sol não pode ser alterada por uma política, então o principal método de melhoria é aumentar a eficiência das células solares. As células de silício cristalino usadas hoje têm eficiências de 20-25%, enquanto as melhores células de multijunção atuais (usadas principalmente em concentradores fotovoltaicos e aplicações aeroespaciais) têm eficiências de 40-45%. Se as células instaladas em 2050 tiverem eficiências semelhantes às melhores células de multijunção de hoje, a política pode estabelecer ganhos de eficiência de 26%. // **Novas Usinas Eólicas Offshore:** A disponibilidade de vento não pode ser alterada por uma política, então o principal método para aumentar o fator de capacidade é o aprimoramento tecnológico das turbinas eólicas. O Laboratório Nacional de Energia Renovável (NREL) estima que a tecnologia eólica em um "futuro próximo" pode aumentar os fatores de capacidade em cerca de 10 pontos percentuais na maior parte do país. O fator de capacidade médio de novas turbinas no cenário BAU é de aproximadamente 40%, portanto uma melhoria para 50% pode ser representada por esta política. | 0 | 0 | 0 | 0
Eletricidade | Redução do Tempo Ocioso da Usina | Percentage Reduction in Plant Downtime | nuclear es | preexisting nonretiring | 0 | 0 |  | No | Redução do Tempo Ocioso da Usina | elec reduce plant downtime | 0 | 0 | 0 | 0 | **Descrição:** Esta política especifica a redução de tempo ocioso (tempo gasto não gerando energia) das usinas das fontes selecionadas que já existiam no início da modelagem. Esta política aumenta os fatores de capacidade dessas usinas, mas não as obriga a executá-los se fazer isso não for custo-efetivo. // **Orientações para estabelecer valores:** // **Usinas Preexistentes de Gás Natural Nonpeaker:** Térmicas a gás natural que operam, predominantemente, em regime nonpeaker, apresentam fator de capacidade médio de 55%. Como parte da redução de tempo ocioso proposto, as usinas poderiam atingir um fator de capacidade de 60,5% (subindo até esse valor ao longo do tempo). // **Novas Usinas Eólicas Onshore:** A disponibilidade de vento não pode ser alterada por uma política, então o principal método para aumentar o fator de capacidade é o aprimoramento tecnológico das turbinas eólicas. O Laboratório Nacional de Energia Renovável (NREL) estima que a tecnologia eólica em um "futuro próximo" pode aumentar os fatores de capacidade em cerca de 10 pontos percentuais na maior parte do país. O fator de capacidade médio de novas turbinas no cenário BAU é de aproximadamente 36,5%, portanto uma melhoria para 46,5% pode ser estabelecida por esta política. // **Novas Usinas Solares Fotovoltaicas:** A disponibilidade de sol não pode ser alterada por uma política, então o principal método de melhoria é aumentar a eficiência das células solares. As células de silício cristalino usadas hoje têm eficiências de 20-25%, enquanto as melhores células de multijunção atuais (usadas principalmente em concentradores fotovoltaicos e aplicações aeroespaciais) têm eficiências de 40-45%. Se as células instaladas em 2050 tiverem eficiências semelhantes às melhores células de multijunção de hoje, a política pode estabelecer ganhos de eficiência de 26%. // **Novas Usinas Eólicas Offshore:** A disponibilidade de vento não pode ser alterada por uma política, então o principal método para aumentar o fator de capacidade é o aprimoramento tecnológico das turbinas eólicas. O Laboratório Nacional de Energia Renovável (NREL) estima que a tecnologia eólica em um "futuro próximo" pode aumentar os fatores de capacidade em cerca de 10 pontos percentuais na maior parte do país. O fator de capacidade médio de novas turbinas no cenário BAU é de aproximadamente 40%, portanto uma melhoria para 50% pode ser representada por esta política. | 0 | 0 | 0 | 0
Eletricidade | Redução do Tempo Ocioso da Usina | Percentage Reduction in Plant Downtime | nuclear es | newly built | 0 | 0 |  | No | Redução do Tempo Ocioso da Usina | elec reduce plant downtime | 0 | 0 | 0 | 0 | **Descrição:** Esta política especifica a redução de tempo ocioso (tempo gasto não gerando energia) das usinas das fontes selecionadas que já existiam no início da modelagem. Esta política aumenta os fatores de capacidade dessas usinas, mas não as obriga a executá-los se fazer isso não for custo-efetivo. // **Orientações para estabelecer valores:** // **Usinas Preexistentes de Gás Natural Nonpeaker:** Térmicas a gás natural que operam, predominantemente, em regime nonpeaker, apresentam fator de capacidade médio de 55%. Como parte da redução de tempo ocioso proposto, as usinas poderiam atingir um fator de capacidade de 60,5% (subindo até esse valor ao longo do tempo). // **Novas Usinas Eólicas Onshore:** A disponibilidade de vento não pode ser alterada por uma política, então o principal método para aumentar o fator de capacidade é o aprimoramento tecnológico das turbinas eólicas. O Laboratório Nacional de Energia Renovável (NREL) estima que a tecnologia eólica em um "futuro próximo" pode aumentar os fatores de capacidade em cerca de 10 pontos percentuais na maior parte do país. O fator de capacidade médio de novas turbinas no cenário BAU é de aproximadamente 36,5%, portanto uma melhoria para 46,5% pode ser estabelecida por esta política. // **Novas Usinas Solares Fotovoltaicas:** A disponibilidade de sol não pode ser alterada por uma política, então o principal método de melhoria é aumentar a eficiência das células solares. As células de silício cristalino usadas hoje têm eficiências de 20-25%, enquanto as melhores células de multijunção atuais (usadas principalmente em concentradores fotovoltaicos e aplicações aeroespaciais) têm eficiências de 40-45%. Se as células instaladas em 2050 tiverem eficiências semelhantes às melhores células de multijunção de hoje, a política pode estabelecer ganhos de eficiência de 26%. // **Novas Usinas Eólicas Offshore:** A disponibilidade de vento não pode ser alterada por uma política, então o principal método para aumentar o fator de capacidade é o aprimoramento tecnológico das turbinas eólicas. O Laboratório Nacional de Energia Renovável (NREL) estima que a tecnologia eólica em um "futuro próximo" pode aumentar os fatores de capacidade em cerca de 10 pontos percentuais na maior parte do país. O fator de capacidade médio de novas turbinas no cenário BAU é de aproximadamente 40%, portanto uma melhoria para 50% pode ser representada por esta política. | 0 | 0 | 0 | 0
Eletricidade | Redução do Tempo Ocioso da Usina | Percentage Reduction in Plant Downtime | hydro es | preexisting retiring | 0 | 0 |  | No | Redução do Tempo Ocioso da Usina | elec reduce plant downtime | 0 | 0 | 0 | 0 | **Descrição:** Esta política especifica a redução de tempo ocioso (tempo gasto não gerando energia) das usinas das fontes selecionadas que já existiam no início da modelagem. Esta política aumenta os fatores de capacidade dessas usinas, mas não as obriga a executá-los se fazer isso não for custo-efetivo. // **Orientações para estabelecer valores:** // **Usinas Preexistentes de Gás Natural Nonpeaker:** Térmicas a gás natural que operam, predominantemente, em regime nonpeaker, apresentam fator de capacidade médio de 55%. Como parte da redução de tempo ocioso proposto, as usinas poderiam atingir um fator de capacidade de 60,5% (subindo até esse valor ao longo do tempo). // **Novas Usinas Eólicas Onshore:** A disponibilidade de vento não pode ser alterada por uma política, então o principal método para aumentar o fator de capacidade é o aprimoramento tecnológico das turbinas eólicas. O Laboratório Nacional de Energia Renovável (NREL) estima que a tecnologia eólica em um "futuro próximo" pode aumentar os fatores de capacidade em cerca de 10 pontos percentuais na maior parte do país. O fator de capacidade médio de novas turbinas no cenário BAU é de aproximadamente 36,5%, portanto uma melhoria para 46,5% pode ser estabelecida por esta política. // **Novas Usinas Solares Fotovoltaicas:** A disponibilidade de sol não pode ser alterada por uma política, então o principal método de melhoria é aumentar a eficiência das células solares. As células de silício cristalino usadas hoje têm eficiências de 20-25%, enquanto as melhores células de multijunção atuais (usadas principalmente em concentradores fotovoltaicos e aplicações aeroespaciais) têm eficiências de 40-45%. Se as células instaladas em 2050 tiverem eficiências semelhantes às melhores células de multijunção de hoje, a política pode estabelecer ganhos de eficiência de 26%. // **Novas Usinas Eólicas Offshore:** A disponibilidade de vento não pode ser alterada por uma política, então o principal método para aumentar o fator de capacidade é o aprimoramento tecnológico das turbinas eólicas. O Laboratório Nacional de Energia Renovável (NREL) estima que a tecnologia eólica em um "futuro próximo" pode aumentar os fatores de capacidade em cerca de 10 pontos percentuais na maior parte do país. O fator de capacidade médio de novas turbinas no cenário BAU é de aproximadamente 40%, portanto uma melhoria para 50% pode ser representada por esta política. | 0 | 0 | 0 | 0
Eletricidade | Redução do Tempo Ocioso da Usina | Percentage Reduction in Plant Downtime | hydro es | preexisting nonretiring | 0 | 0 |  | No | Redução do Tempo Ocioso da Usina | elec reduce plant downtime | 0 | 0 | 0 | 0 | **Descrição:** Esta política especifica a redução de tempo ocioso (tempo gasto não gerando energia) das usinas das fontes selecionadas que já existiam no início da modelagem. Esta política aumenta os fatores de capacidade dessas usinas, mas não as obriga a executá-los se fazer isso não for custo-efetivo. // **Orientações para estabelecer valores:** // **Usinas Preexistentes de Gás Natural Nonpeaker:** Térmicas a gás natural que operam, predominantemente, em regime nonpeaker, apresentam fator de capacidade médio de 55%. Como parte da redução de tempo ocioso proposto, as usinas poderiam atingir um fator de capacidade de 60,5% (subindo até esse valor ao longo do tempo). // **Novas Usinas Eólicas Onshore:** A disponibilidade de vento não pode ser alterada por uma política, então o principal método para aumentar o fator de capacidade é o aprimoramento tecnológico das turbinas eólicas. O Laboratório Nacional de Energia Renovável (NREL) estima que a tecnologia eólica em um "futuro próximo" pode aumentar os fatores de capacidade em cerca de 10 pontos percentuais na maior parte do país. O fator de capacidade médio de novas turbinas no cenário BAU é de aproximadamente 36,5%, portanto uma melhoria para 46,5% pode ser estabelecida por esta política. // **Novas Usinas Solares Fotovoltaicas:** A disponibilidade de sol não pode ser alterada por uma política, então o principal método de melhoria é aumentar a eficiência das células solares. As células de silício cristalino usadas hoje têm eficiências de 20-25%, enquanto as melhores células de multijunção atuais (usadas principalmente em concentradores fotovoltaicos e aplicações aeroespaciais) têm eficiências de 40-45%. Se as células instaladas em 2050 tiverem eficiências semelhantes às melhores células de multijunção de hoje, a política pode estabelecer ganhos de eficiência de 26%. // **Novas Usinas Eólicas Offshore:** A disponibilidade de vento não pode ser alterada por uma política, então o principal método para aumentar o fator de capacidade é o aprimoramento tecnológico das turbinas eólicas. O Laboratório Nacional de Energia Renovável (NREL) estima que a tecnologia eólica em um "futuro próximo" pode aumentar os fatores de capacidade em cerca de 10 pontos percentuais na maior parte do país. O fator de capacidade médio de novas turbinas no cenário BAU é de aproximadamente 40%, portanto uma melhoria para 50% pode ser representada por esta política. | 0 | 0 | 0 | 0
Eletricidade | Redução do Tempo Ocioso da Usina | Percentage Reduction in Plant Downtime | hydro es | newly built | 0 | 0 |  | No | Redução do Tempo Ocioso da Usina | elec reduce plant downtime | 0 | 0 | 0 | 0 | **Descrição:** Esta política especifica a redução de tempo ocioso (tempo gasto não gerando energia) das usinas das fontes selecionadas que já existiam no início da modelagem. Esta política aumenta os fatores de capacidade dessas usinas, mas não as obriga a executá-los se fazer isso não for custo-efetivo. // **Orientações para estabelecer valores:** // **Usinas Preexistentes de Gás Natural Nonpeaker:** Térmicas a gás natural que operam, predominantemente, em regime nonpeaker, apresentam fator de capacidade médio de 55%. Como parte da redução de tempo ocioso proposto, as usinas poderiam atingir um fator de capacidade de 60,5% (subindo até esse valor ao longo do tempo). // **Novas Usinas Eólicas Onshore:** A disponibilidade de vento não pode ser alterada por uma política, então o principal método para aumentar o fator de capacidade é o aprimoramento tecnológico das turbinas eólicas. O Laboratório Nacional de Energia Renovável (NREL) estima que a tecnologia eólica em um "futuro próximo" pode aumentar os fatores de capacidade em cerca de 10 pontos percentuais na maior parte do país. O fator de capacidade médio de novas turbinas no cenário BAU é de aproximadamente 36,5%, portanto uma melhoria para 46,5% pode ser estabelecida por esta política. // **Novas Usinas Solares Fotovoltaicas:** A disponibilidade de sol não pode ser alterada por uma política, então o principal método de melhoria é aumentar a eficiência das células solares. As células de silício cristalino usadas hoje têm eficiências de 20-25%, enquanto as melhores células de multijunção atuais (usadas principalmente em concentradores fotovoltaicos e aplicações aeroespaciais) têm eficiências de 40-45%. Se as células instaladas em 2050 tiverem eficiências semelhantes às melhores células de multijunção de hoje, a política pode estabelecer ganhos de eficiência de 26%. // **Novas Usinas Eólicas Offshore:** A disponibilidade de vento não pode ser alterada por uma política, então o principal método para aumentar o fator de capacidade é o aprimoramento tecnológico das turbinas eólicas. O Laboratório Nacional de Energia Renovável (NREL) estima que a tecnologia eólica em um "futuro próximo" pode aumentar os fatores de capacidade em cerca de 10 pontos percentuais na maior parte do país. O fator de capacidade médio de novas turbinas no cenário BAU é de aproximadamente 40%, portanto uma melhoria para 50% pode ser representada por esta política. | 0 | 0 | 0 | 0
Eletricidade | Redução do Tempo Ocioso da Usina | Percentage Reduction in Plant Downtime | onshore wind es | preexisting retiring | 0 | 0 |  | No | Redução do Tempo Ocioso da Usina | elec reduce plant downtime | 0 | 0 | 0 | 0 | **Descrição:** Esta política especifica a redução de tempo ocioso (tempo gasto não gerando energia) das usinas das fontes selecionadas que já existiam no início da modelagem. Esta política aumenta os fatores de capacidade dessas usinas, mas não as obriga a executá-los se fazer isso não for custo-efetivo. // **Orientações para estabelecer valores:** // **Usinas Preexistentes de Gás Natural Nonpeaker:** Térmicas a gás natural que operam, predominantemente, em regime nonpeaker, apresentam fator de capacidade médio de 55%. Como parte da redução de tempo ocioso proposto, as usinas poderiam atingir um fator de capacidade de 60,5% (subindo até esse valor ao longo do tempo). // **Novas Usinas Eólicas Onshore:** A disponibilidade de vento não pode ser alterada por uma política, então o principal método para aumentar o fator de capacidade é o aprimoramento tecnológico das turbinas eólicas. O Laboratório Nacional de Energia Renovável (NREL) estima que a tecnologia eólica em um "futuro próximo" pode aumentar os fatores de capacidade em cerca de 10 pontos percentuais na maior parte do país. O fator de capacidade médio de novas turbinas no cenário BAU é de aproximadamente 36,5%, portanto uma melhoria para 46,5% pode ser estabelecida por esta política. // **Novas Usinas Solares Fotovoltaicas:** A disponibilidade de sol não pode ser alterada por uma política, então o principal método de melhoria é aumentar a eficiência das células solares. As células de silício cristalino usadas hoje têm eficiências de 20-25%, enquanto as melhores células de multijunção atuais (usadas principalmente em concentradores fotovoltaicos e aplicações aeroespaciais) têm eficiências de 40-45%. Se as células instaladas em 2050 tiverem eficiências semelhantes às melhores células de multijunção de hoje, a política pode estabelecer ganhos de eficiência de 26%. // **Novas Usinas Eólicas Offshore:** A disponibilidade de vento não pode ser alterada por uma política, então o principal método para aumentar o fator de capacidade é o aprimoramento tecnológico das turbinas eólicas. O Laboratório Nacional de Energia Renovável (NREL) estima que a tecnologia eólica em um "futuro próximo" pode aumentar os fatores de capacidade em cerca de 10 pontos percentuais na maior parte do país. O fator de capacidade médio de novas turbinas no cenário BAU é de aproximadamente 40%, portanto uma melhoria para 50% pode ser representada por esta política. | 0 | 0 | 0 | 0
Eletricidade | Redução do Tempo Ocioso da Usina | Percentage Reduction in Plant Downtime | onshore wind es | preexisting nonretiring | 0 | 0 |  | No | Redução do Tempo Ocioso da Usina | elec reduce plant downtime | 0 | 0 | 0 | 0 | **Descrição:** Esta política especifica a redução de tempo ocioso (tempo gasto não gerando energia) das usinas das fontes selecionadas que já existiam no início da modelagem. Esta política aumenta os fatores de capacidade dessas usinas, mas não as obriga a executá-los se fazer isso não for custo-efetivo. // **Orientações para estabelecer valores:** // **Usinas Preexistentes de Gás Natural Nonpeaker:** Térmicas a gás natural que operam, predominantemente, em regime nonpeaker, apresentam fator de capacidade médio de 55%. Como parte da redução de tempo ocioso proposto, as usinas poderiam atingir um fator de capacidade de 60,5% (subindo até esse valor ao longo do tempo). // **Novas Usinas Eólicas Onshore:** A disponibilidade de vento não pode ser alterada por uma política, então o principal método para aumentar o fator de capacidade é o aprimoramento tecnológico das turbinas eólicas. O Laboratório Nacional de Energia Renovável (NREL) estima que a tecnologia eólica em um "futuro próximo" pode aumentar os fatores de capacidade em cerca de 10 pontos percentuais na maior parte do país. O fator de capacidade médio de novas turbinas no cenário BAU é de aproximadamente 36,5%, portanto uma melhoria para 46,5% pode ser estabelecida por esta política. // **Novas Usinas Solares Fotovoltaicas:** A disponibilidade de sol não pode ser alterada por uma política, então o principal método de melhoria é aumentar a eficiência das células solares. As células de silício cristalino usadas hoje têm eficiências de 20-25%, enquanto as melhores células de multijunção atuais (usadas principalmente em concentradores fotovoltaicos e aplicações aeroespaciais) têm eficiências de 40-45%. Se as células instaladas em 2050 tiverem eficiências semelhantes às melhores células de multijunção de hoje, a política pode estabelecer ganhos de eficiência de 26%. // **Novas Usinas Eólicas Offshore:** A disponibilidade de vento não pode ser alterada por uma política, então o principal método para aumentar o fator de capacidade é o aprimoramento tecnológico das turbinas eólicas. O Laboratório Nacional de Energia Renovável (NREL) estima que a tecnologia eólica em um "futuro próximo" pode aumentar os fatores de capacidade em cerca de 10 pontos percentuais na maior parte do país. O fator de capacidade médio de novas turbinas no cenário BAU é de aproximadamente 40%, portanto uma melhoria para 50% pode ser representada por esta política. | 0 | 0 | 0 | 0
Eletricidade | Redução do Tempo Ocioso da Usina | Percentage Reduction in Plant Downtime | onshore wind es | newly built | Novo | Eólica Onshore | 143 | Yes | Redução do Tempo Ocioso da Usina | elec reduce plant downtime | 0% | 0% | 0% | 0 | **Descrição:** Esta política especifica a redução de tempo ocioso (tempo gasto não gerando energia) das usinas das fontes selecionadas que já existiam no início da modelagem. Esta política aumenta os fatores de capacidade dessas usinas, mas não as obriga a executá-los se fazer isso não for custo-efetivo. // **Orientações para estabelecer valores:** // **Usinas Preexistentes de Gás Natural Nonpeaker:** Térmicas a gás natural que operam, predominantemente, em regime nonpeaker, apresentam fator de capacidade médio de 55%. Como parte da redução de tempo ocioso proposto, as usinas poderiam atingir um fator de capacidade de 60,5% (subindo até esse valor ao longo do tempo). // **Novas Usinas Eólicas Onshore:** A disponibilidade de vento não pode ser alterada por uma política, então o principal método para aumentar o fator de capacidade é o aprimoramento tecnológico das turbinas eólicas. O Laboratório Nacional de Energia Renovável (NREL) estima que a tecnologia eólica em um "futuro próximo" pode aumentar os fatores de capacidade em cerca de 10 pontos percentuais na maior parte do país. O fator de capacidade médio de novas turbinas no cenário BAU é de aproximadamente 36,5%, portanto uma melhoria para 46,5% pode ser estabelecida por esta política. // **Novas Usinas Solares Fotovoltaicas:** A disponibilidade de sol não pode ser alterada por uma política, então o principal método de melhoria é aumentar a eficiência das células solares. As células de silício cristalino usadas hoje têm eficiências de 20-25%, enquanto as melhores células de multijunção atuais (usadas principalmente em concentradores fotovoltaicos e aplicações aeroespaciais) têm eficiências de 40-45%. Se as células instaladas em 2050 tiverem eficiências semelhantes às melhores células de multijunção de hoje, a política pode estabelecer ganhos de eficiência de 26%. // **Novas Usinas Eólicas Offshore:** A disponibilidade de vento não pode ser alterada por uma política, então o principal método para aumentar o fator de capacidade é o aprimoramento tecnológico das turbinas eólicas. O Laboratório Nacional de Energia Renovável (NREL) estima que a tecnologia eólica em um "futuro próximo" pode aumentar os fatores de capacidade em cerca de 10 pontos percentuais na maior parte do país. O fator de capacidade médio de novas turbinas no cenário BAU é de aproximadamente 40%, portanto uma melhoria para 50% pode ser representada por esta política. | 0 | 0 | 0 | 0
Eletricidade | Redução do Tempo Ocioso da Usina | Percentage Reduction in Plant Downtime | solar PV es | preexisting retiring | 0 | 0 |  | No | Redução do Tempo Ocioso da Usina | elec reduce plant downtime | 0 | 0 | 0 | 0 | **Descrição:** Esta política especifica a redução de tempo ocioso (tempo gasto não gerando energia) das usinas das fontes selecionadas que já existiam no início da modelagem. Esta política aumenta os fatores de capacidade dessas usinas, mas não as obriga a executá-los se fazer isso não for custo-efetivo. // **Orientações para estabelecer valores:** // **Usinas Preexistentes de Gás Natural Nonpeaker:** Térmicas a gás natural que operam, predominantemente, em regime nonpeaker, apresentam fator de capacidade médio de 55%. Como parte da redução de tempo ocioso proposto, as usinas poderiam atingir um fator de capacidade de 60,5% (subindo até esse valor ao longo do tempo). // **Novas Usinas Eólicas Onshore:** A disponibilidade de vento não pode ser alterada por uma política, então o principal método para aumentar o fator de capacidade é o aprimoramento tecnológico das turbinas eólicas. O Laboratório Nacional de Energia Renovável (NREL) estima que a tecnologia eólica em um "futuro próximo" pode aumentar os fatores de capacidade em cerca de 10 pontos percentuais na maior parte do país. O fator de capacidade médio de novas turbinas no cenário BAU é de aproximadamente 36,5%, portanto uma melhoria para 46,5% pode ser estabelecida por esta política. // **Novas Usinas Solares Fotovoltaicas:** A disponibilidade de sol não pode ser alterada por uma política, então o principal método de melhoria é aumentar a eficiência das células solares. As células de silício cristalino usadas hoje têm eficiências de 20-25%, enquanto as melhores células de multijunção atuais (usadas principalmente em concentradores fotovoltaicos e aplicações aeroespaciais) têm eficiências de 40-45%. Se as células instaladas em 2050 tiverem eficiências semelhantes às melhores células de multijunção de hoje, a política pode estabelecer ganhos de eficiência de 26%. // **Novas Usinas Eólicas Offshore:** A disponibilidade de vento não pode ser alterada por uma política, então o principal método para aumentar o fator de capacidade é o aprimoramento tecnológico das turbinas eólicas. O Laboratório Nacional de Energia Renovável (NREL) estima que a tecnologia eólica em um "futuro próximo" pode aumentar os fatores de capacidade em cerca de 10 pontos percentuais na maior parte do país. O fator de capacidade médio de novas turbinas no cenário BAU é de aproximadamente 40%, portanto uma melhoria para 50% pode ser representada por esta política. | 0 | 0 | 0 | 0
Eletricidade | Redução do Tempo Ocioso da Usina | Percentage Reduction in Plant Downtime | solar PV es | preexisting nonretiring | 0 | 0 |  | No | Redução do Tempo Ocioso da Usina | elec reduce plant downtime | 0 | 0 | 0 | 0 | **Descrição:** Esta política especifica a redução de tempo ocioso (tempo gasto não gerando energia) das usinas das fontes selecionadas que já existiam no início da modelagem. Esta política aumenta os fatores de capacidade dessas usinas, mas não as obriga a executá-los se fazer isso não for custo-efetivo. // **Orientações para estabelecer valores:** // **Usinas Preexistentes de Gás Natural Nonpeaker:** Térmicas a gás natural que operam, predominantemente, em regime nonpeaker, apresentam fator de capacidade médio de 55%. Como parte da redução de tempo ocioso proposto, as usinas poderiam atingir um fator de capacidade de 60,5% (subindo até esse valor ao longo do tempo). // **Novas Usinas Eólicas Onshore:** A disponibilidade de vento não pode ser alterada por uma política, então o principal método para aumentar o fator de capacidade é o aprimoramento tecnológico das turbinas eólicas. O Laboratório Nacional de Energia Renovável (NREL) estima que a tecnologia eólica em um "futuro próximo" pode aumentar os fatores de capacidade em cerca de 10 pontos percentuais na maior parte do país. O fator de capacidade médio de novas turbinas no cenário BAU é de aproximadamente 36,5%, portanto uma melhoria para 46,5% pode ser estabelecida por esta política. // **Novas Usinas Solares Fotovoltaicas:** A disponibilidade de sol não pode ser alterada por uma política, então o principal método de melhoria é aumentar a eficiência das células solares. As células de silício cristalino usadas hoje têm eficiências de 20-25%, enquanto as melhores células de multijunção atuais (usadas principalmente em concentradores fotovoltaicos e aplicações aeroespaciais) têm eficiências de 40-45%. Se as células instaladas em 2050 tiverem eficiências semelhantes às melhores células de multijunção de hoje, a política pode estabelecer ganhos de eficiência de 26%. // **Novas Usinas Eólicas Offshore:** A disponibilidade de vento não pode ser alterada por uma política, então o principal método para aumentar o fator de capacidade é o aprimoramento tecnológico das turbinas eólicas. O Laboratório Nacional de Energia Renovável (NREL) estima que a tecnologia eólica em um "futuro próximo" pode aumentar os fatores de capacidade em cerca de 10 pontos percentuais na maior parte do país. O fator de capacidade médio de novas turbinas no cenário BAU é de aproximadamente 40%, portanto uma melhoria para 50% pode ser representada por esta política. | 0 | 0 | 0 | 0
Eletricidade | Redução do Tempo Ocioso da Usina | Percentage Reduction in Plant Downtime | solar PV es | newly built | Novo | Solar Fotovoltaica | 144 | Yes | Redução do Tempo Ocioso da Usina | elec reduce plant downtime | 0% | 0% | 0% | 0 | **Descrição:** Esta política especifica a redução de tempo ocioso (tempo gasto não gerando energia) das usinas das fontes selecionadas que já existiam no início da modelagem. Esta política aumenta os fatores de capacidade dessas usinas, mas não as obriga a executá-los se fazer isso não for custo-efetivo. // **Orientações para estabelecer valores:** // **Usinas Preexistentes de Gás Natural Nonpeaker:** Térmicas a gás natural que operam, predominantemente, em regime nonpeaker, apresentam fator de capacidade médio de 55%. Como parte da redução de tempo ocioso proposto, as usinas poderiam atingir um fator de capacidade de 60,5% (subindo até esse valor ao longo do tempo). // **Novas Usinas Eólicas Onshore:** A disponibilidade de vento não pode ser alterada por uma política, então o principal método para aumentar o fator de capacidade é o aprimoramento tecnológico das turbinas eólicas. O Laboratório Nacional de Energia Renovável (NREL) estima que a tecnologia eólica em um "futuro próximo" pode aumentar os fatores de capacidade em cerca de 10 pontos percentuais na maior parte do país. O fator de capacidade médio de novas turbinas no cenário BAU é de aproximadamente 36,5%, portanto uma melhoria para 46,5% pode ser estabelecida por esta política. // **Novas Usinas Solares Fotovoltaicas:** A disponibilidade de sol não pode ser alterada por uma política, então o principal método de melhoria é aumentar a eficiência das células solares. As células de silício cristalino usadas hoje têm eficiências de 20-25%, enquanto as melhores células de multijunção atuais (usadas principalmente em concentradores fotovoltaicos e aplicações aeroespaciais) têm eficiências de 40-45%. Se as células instaladas em 2050 tiverem eficiências semelhantes às melhores células de multijunção de hoje, a política pode estabelecer ganhos de eficiência de 26%. // **Novas Usinas Eólicas Offshore:** A disponibilidade de vento não pode ser alterada por uma política, então o principal método para aumentar o fator de capacidade é o aprimoramento tecnológico das turbinas eólicas. O Laboratório Nacional de Energia Renovável (NREL) estima que a tecnologia eólica em um "futuro próximo" pode aumentar os fatores de capacidade em cerca de 10 pontos percentuais na maior parte do país. O fator de capacidade médio de novas turbinas no cenário BAU é de aproximadamente 40%, portanto uma melhoria para 50% pode ser representada por esta política. | 0 | 0 | 0 | 0
Eletricidade | Redução do Tempo Ocioso da Usina | Percentage Reduction in Plant Downtime | solar thermal es | preexisting retiring | 0 | 0 |  | No | Redução do Tempo Ocioso da Usina | elec reduce plant downtime | 0 | 0 | 0 | 0 | **Descrição:** Esta política especifica a redução de tempo ocioso (tempo gasto não gerando energia) das usinas das fontes selecionadas que já existiam no início da modelagem. Esta política aumenta os fatores de capacidade dessas usinas, mas não as obriga a executá-los se fazer isso não for custo-efetivo. // **Orientações para estabelecer valores:** // **Usinas Preexistentes de Gás Natural Nonpeaker:** Térmicas a gás natural que operam, predominantemente, em regime nonpeaker, apresentam fator de capacidade médio de 55%. Como parte da redução de tempo ocioso proposto, as usinas poderiam atingir um fator de capacidade de 60,5% (subindo até esse valor ao longo do tempo). // **Novas Usinas Eólicas Onshore:** A disponibilidade de vento não pode ser alterada por uma política, então o principal método para aumentar o fator de capacidade é o aprimoramento tecnológico das turbinas eólicas. O Laboratório Nacional de Energia Renovável (NREL) estima que a tecnologia eólica em um "futuro próximo" pode aumentar os fatores de capacidade em cerca de 10 pontos percentuais na maior parte do país. O fator de capacidade médio de novas turbinas no cenário BAU é de aproximadamente 36,5%, portanto uma melhoria para 46,5% pode ser estabelecida por esta política. // **Novas Usinas Solares Fotovoltaicas:** A disponibilidade de sol não pode ser alterada por uma política, então o principal método de melhoria é aumentar a eficiência das células solares. As células de silício cristalino usadas hoje têm eficiências de 20-25%, enquanto as melhores células de multijunção atuais (usadas principalmente em concentradores fotovoltaicos e aplicações aeroespaciais) têm eficiências de 40-45%. Se as células instaladas em 2050 tiverem eficiências semelhantes às melhores células de multijunção de hoje, a política pode estabelecer ganhos de eficiência de 26%. // **Novas Usinas Eólicas Offshore:** A disponibilidade de vento não pode ser alterada por uma política, então o principal método para aumentar o fator de capacidade é o aprimoramento tecnológico das turbinas eólicas. O Laboratório Nacional de Energia Renovável (NREL) estima que a tecnologia eólica em um "futuro próximo" pode aumentar os fatores de capacidade em cerca de 10 pontos percentuais na maior parte do país. O fator de capacidade médio de novas turbinas no cenário BAU é de aproximadamente 40%, portanto uma melhoria para 50% pode ser representada por esta política. | 0 | 0 | 0 | 0
Eletricidade | Redução do Tempo Ocioso da Usina | Percentage Reduction in Plant Downtime | solar thermal es | preexisting nonretiring | 0 | 0 |  | No | Redução do Tempo Ocioso da Usina | elec reduce plant downtime | 0 | 0 | 0 | 0 | **Descrição:** Esta política especifica a redução de tempo ocioso (tempo gasto não gerando energia) das usinas das fontes selecionadas que já existiam no início da modelagem. Esta política aumenta os fatores de capacidade dessas usinas, mas não as obriga a executá-los se fazer isso não for custo-efetivo. // **Orientações para estabelecer valores:** // **Usinas Preexistentes de Gás Natural Nonpeaker:** Térmicas a gás natural que operam, predominantemente, em regime nonpeaker, apresentam fator de capacidade médio de 55%. Como parte da redução de tempo ocioso proposto, as usinas poderiam atingir um fator de capacidade de 60,5% (subindo até esse valor ao longo do tempo). // **Novas Usinas Eólicas Onshore:** A disponibilidade de vento não pode ser alterada por uma política, então o principal método para aumentar o fator de capacidade é o aprimoramento tecnológico das turbinas eólicas. O Laboratório Nacional de Energia Renovável (NREL) estima que a tecnologia eólica em um "futuro próximo" pode aumentar os fatores de capacidade em cerca de 10 pontos percentuais na maior parte do país. O fator de capacidade médio de novas turbinas no cenário BAU é de aproximadamente 36,5%, portanto uma melhoria para 46,5% pode ser estabelecida por esta política. // **Novas Usinas Solares Fotovoltaicas:** A disponibilidade de sol não pode ser alterada por uma política, então o principal método de melhoria é aumentar a eficiência das células solares. As células de silício cristalino usadas hoje têm eficiências de 20-25%, enquanto as melhores células de multijunção atuais (usadas principalmente em concentradores fotovoltaicos e aplicações aeroespaciais) têm eficiências de 40-45%. Se as células instaladas em 2050 tiverem eficiências semelhantes às melhores células de multijunção de hoje, a política pode estabelecer ganhos de eficiência de 26%. // **Novas Usinas Eólicas Offshore:** A disponibilidade de vento não pode ser alterada por uma política, então o principal método para aumentar o fator de capacidade é o aprimoramento tecnológico das turbinas eólicas. O Laboratório Nacional de Energia Renovável (NREL) estima que a tecnologia eólica em um "futuro próximo" pode aumentar os fatores de capacidade em cerca de 10 pontos percentuais na maior parte do país. O fator de capacidade médio de novas turbinas no cenário BAU é de aproximadamente 40%, portanto uma melhoria para 50% pode ser representada por esta política. | 0 | 0 | 0 | 0
Eletricidade | Redução do Tempo Ocioso da Usina | Percentage Reduction in Plant Downtime | solar thermal es | newly built | 0 | 0 |  | No | Redução do Tempo Ocioso da Usina | elec reduce plant downtime | 0 | 0 | 0 | 0 | **Descrição:** Esta política especifica a redução de tempo ocioso (tempo gasto não gerando energia) das usinas das fontes selecionadas que já existiam no início da modelagem. Esta política aumenta os fatores de capacidade dessas usinas, mas não as obriga a executá-los se fazer isso não for custo-efetivo. // **Orientações para estabelecer valores:** // **Usinas Preexistentes de Gás Natural Nonpeaker:** Térmicas a gás natural que operam, predominantemente, em regime nonpeaker, apresentam fator de capacidade médio de 55%. Como parte da redução de tempo ocioso proposto, as usinas poderiam atingir um fator de capacidade de 60,5% (subindo até esse valor ao longo do tempo). // **Novas Usinas Eólicas Onshore:** A disponibilidade de vento não pode ser alterada por uma política, então o principal método para aumentar o fator de capacidade é o aprimoramento tecnológico das turbinas eólicas. O Laboratório Nacional de Energia Renovável (NREL) estima que a tecnologia eólica em um "futuro próximo" pode aumentar os fatores de capacidade em cerca de 10 pontos percentuais na maior parte do país. O fator de capacidade médio de novas turbinas no cenário BAU é de aproximadamente 36,5%, portanto uma melhoria para 46,5% pode ser estabelecida por esta política. // **Novas Usinas Solares Fotovoltaicas:** A disponibilidade de sol não pode ser alterada por uma política, então o principal método de melhoria é aumentar a eficiência das células solares. As células de silício cristalino usadas hoje têm eficiências de 20-25%, enquanto as melhores células de multijunção atuais (usadas principalmente em concentradores fotovoltaicos e aplicações aeroespaciais) têm eficiências de 40-45%. Se as células instaladas em 2050 tiverem eficiências semelhantes às melhores células de multijunção de hoje, a política pode estabelecer ganhos de eficiência de 26%. // **Novas Usinas Eólicas Offshore:** A disponibilidade de vento não pode ser alterada por uma política, então o principal método para aumentar o fator de capacidade é o aprimoramento tecnológico das turbinas eólicas. O Laboratório Nacional de Energia Renovável (NREL) estima que a tecnologia eólica em um "futuro próximo" pode aumentar os fatores de capacidade em cerca de 10 pontos percentuais na maior parte do país. O fator de capacidade médio de novas turbinas no cenário BAU é de aproximadamente 40%, portanto uma melhoria para 50% pode ser representada por esta política. | 0 | 0 | 0 | 0
Eletricidade | Redução do Tempo Ocioso da Usina | Percentage Reduction in Plant Downtime | biomass es | preexisting retiring | 0 | 0 |  | No | Redução do Tempo Ocioso da Usina | elec reduce plant downtime | 0 | 0 | 0 | 0 | **Descrição:** Esta política especifica a redução de tempo ocioso (tempo gasto não gerando energia) das usinas das fontes selecionadas que já existiam no início da modelagem. Esta política aumenta os fatores de capacidade dessas usinas, mas não as obriga a executá-los se fazer isso não for custo-efetivo. // **Orientações para estabelecer valores:** // **Usinas Preexistentes de Gás Natural Nonpeaker:** Térmicas a gás natural que operam, predominantemente, em regime nonpeaker, apresentam fator de capacidade médio de 55%. Como parte da redução de tempo ocioso proposto, as usinas poderiam atingir um fator de capacidade de 60,5% (subindo até esse valor ao longo do tempo). // **Novas Usinas Eólicas Onshore:** A disponibilidade de vento não pode ser alterada por uma política, então o principal método para aumentar o fator de capacidade é o aprimoramento tecnológico das turbinas eólicas. O Laboratório Nacional de Energia Renovável (NREL) estima que a tecnologia eólica em um "futuro próximo" pode aumentar os fatores de capacidade em cerca de 10 pontos percentuais na maior parte do país. O fator de capacidade médio de novas turbinas no cenário BAU é de aproximadamente 36,5%, portanto uma melhoria para 46,5% pode ser estabelecida por esta política. // **Novas Usinas Solares Fotovoltaicas:** A disponibilidade de sol não pode ser alterada por uma política, então o principal método de melhoria é aumentar a eficiência das células solares. As células de silício cristalino usadas hoje têm eficiências de 20-25%, enquanto as melhores células de multijunção atuais (usadas principalmente em concentradores fotovoltaicos e aplicações aeroespaciais) têm eficiências de 40-45%. Se as células instaladas em 2050 tiverem eficiências semelhantes às melhores células de multijunção de hoje, a política pode estabelecer ganhos de eficiência de 26%. // **Novas Usinas Eólicas Offshore:** A disponibilidade de vento não pode ser alterada por uma política, então o principal método para aumentar o fator de capacidade é o aprimoramento tecnológico das turbinas eólicas. O Laboratório Nacional de Energia Renovável (NREL) estima que a tecnologia eólica em um "futuro próximo" pode aumentar os fatores de capacidade em cerca de 10 pontos percentuais na maior parte do país. O fator de capacidade médio de novas turbinas no cenário BAU é de aproximadamente 40%, portanto uma melhoria para 50% pode ser representada por esta política. | 0 | 0 | 0 | 0
Eletricidade | Redução do Tempo Ocioso da Usina | Percentage Reduction in Plant Downtime | biomass es | preexisting nonretiring | 0 | 0 |  | No | Redução do Tempo Ocioso da Usina | elec reduce plant downtime | 0 | 0 | 0 | 0 | **Descrição:** Esta política especifica a redução de tempo ocioso (tempo gasto não gerando energia) das usinas das fontes selecionadas que já existiam no início da modelagem. Esta política aumenta os fatores de capacidade dessas usinas, mas não as obriga a executá-los se fazer isso não for custo-efetivo. // **Orientações para estabelecer valores:** // **Usinas Preexistentes de Gás Natural Nonpeaker:** Térmicas a gás natural que operam, predominantemente, em regime nonpeaker, apresentam fator de capacidade médio de 55%. Como parte da redução de tempo ocioso proposto, as usinas poderiam atingir um fator de capacidade de 60,5% (subindo até esse valor ao longo do tempo). // **Novas Usinas Eólicas Onshore:** A disponibilidade de vento não pode ser alterada por uma política, então o principal método para aumentar o fator de capacidade é o aprimoramento tecnológico das turbinas eólicas. O Laboratório Nacional de Energia Renovável (NREL) estima que a tecnologia eólica em um "futuro próximo" pode aumentar os fatores de capacidade em cerca de 10 pontos percentuais na maior parte do país. O fator de capacidade médio de novas turbinas no cenário BAU é de aproximadamente 36,5%, portanto uma melhoria para 46,5% pode ser estabelecida por esta política. // **Novas Usinas Solares Fotovoltaicas:** A disponibilidade de sol não pode ser alterada por uma política, então o principal método de melhoria é aumentar a eficiência das células solares. As células de silício cristalino usadas hoje têm eficiências de 20-25%, enquanto as melhores células de multijunção atuais (usadas principalmente em concentradores fotovoltaicos e aplicações aeroespaciais) têm eficiências de 40-45%. Se as células instaladas em 2050 tiverem eficiências semelhantes às melhores células de multijunção de hoje, a política pode estabelecer ganhos de eficiência de 26%. // **Novas Usinas Eólicas Offshore:** A disponibilidade de vento não pode ser alterada por uma política, então o principal método para aumentar o fator de capacidade é o aprimoramento tecnológico das turbinas eólicas. O Laboratório Nacional de Energia Renovável (NREL) estima que a tecnologia eólica em um "futuro próximo" pode aumentar os fatores de capacidade em cerca de 10 pontos percentuais na maior parte do país. O fator de capacidade médio de novas turbinas no cenário BAU é de aproximadamente 40%, portanto uma melhoria para 50% pode ser representada por esta política. | 0 | 0 | 0 | 0
Eletricidade | Redução do Tempo Ocioso da Usina | Percentage Reduction in Plant Downtime | biomass es | newly built | 0 | 0 |  | No | Redução do Tempo Ocioso da Usina | elec reduce plant downtime | 0 | 0 | 0 | 0 | **Descrição:** Esta política especifica a redução de tempo ocioso (tempo gasto não gerando energia) das usinas das fontes selecionadas que já existiam no início da modelagem. Esta política aumenta os fatores de capacidade dessas usinas, mas não as obriga a executá-los se fazer isso não for custo-efetivo. // **Orientações para estabelecer valores:** // **Usinas Preexistentes de Gás Natural Nonpeaker:** Térmicas a gás natural que operam, predominantemente, em regime nonpeaker, apresentam fator de capacidade médio de 55%. Como parte da redução de tempo ocioso proposto, as usinas poderiam atingir um fator de capacidade de 60,5% (subindo até esse valor ao longo do tempo). // **Novas Usinas Eólicas Onshore:** A disponibilidade de vento não pode ser alterada por uma política, então o principal método para aumentar o fator de capacidade é o aprimoramento tecnológico das turbinas eólicas. O Laboratório Nacional de Energia Renovável (NREL) estima que a tecnologia eólica em um "futuro próximo" pode aumentar os fatores de capacidade em cerca de 10 pontos percentuais na maior parte do país. O fator de capacidade médio de novas turbinas no cenário BAU é de aproximadamente 36,5%, portanto uma melhoria para 46,5% pode ser estabelecida por esta política. // **Novas Usinas Solares Fotovoltaicas:** A disponibilidade de sol não pode ser alterada por uma política, então o principal método de melhoria é aumentar a eficiência das células solares. As células de silício cristalino usadas hoje têm eficiências de 20-25%, enquanto as melhores células de multijunção atuais (usadas principalmente em concentradores fotovoltaicos e aplicações aeroespaciais) têm eficiências de 40-45%. Se as células instaladas em 2050 tiverem eficiências semelhantes às melhores células de multijunção de hoje, a política pode estabelecer ganhos de eficiência de 26%. // **Novas Usinas Eólicas Offshore:** A disponibilidade de vento não pode ser alterada por uma política, então o principal método para aumentar o fator de capacidade é o aprimoramento tecnológico das turbinas eólicas. O Laboratório Nacional de Energia Renovável (NREL) estima que a tecnologia eólica em um "futuro próximo" pode aumentar os fatores de capacidade em cerca de 10 pontos percentuais na maior parte do país. O fator de capacidade médio de novas turbinas no cenário BAU é de aproximadamente 40%, portanto uma melhoria para 50% pode ser representada por esta política. | 0 | 0 | 0 | 0
Eletricidade | Redução do Tempo Ocioso da Usina | Percentage Reduction in Plant Downtime | petroleum es | preexisting retiring | 0 | 0 |  | No | Redução do Tempo Ocioso da Usina | elec reduce plant downtime | 0 | 0 | 0 | 0 | **Descrição:** Esta política especifica a redução de tempo ocioso (tempo gasto não gerando energia) das usinas das fontes selecionadas que já existiam no início da modelagem. Esta política aumenta os fatores de capacidade dessas usinas, mas não as obriga a executá-los se fazer isso não for custo-efetivo. // **Orientações para estabelecer valores:** // **Usinas Preexistentes de Gás Natural Nonpeaker:** Térmicas a gás natural que operam, predominantemente, em regime nonpeaker, apresentam fator de capacidade médio de 55%. Como parte da redução de tempo ocioso proposto, as usinas poderiam atingir um fator de capacidade de 60,5% (subindo até esse valor ao longo do tempo). // **Novas Usinas Eólicas Onshore:** A disponibilidade de vento não pode ser alterada por uma política, então o principal método para aumentar o fator de capacidade é o aprimoramento tecnológico das turbinas eólicas. O Laboratório Nacional de Energia Renovável (NREL) estima que a tecnologia eólica em um "futuro próximo" pode aumentar os fatores de capacidade em cerca de 10 pontos percentuais na maior parte do país. O fator de capacidade médio de novas turbinas no cenário BAU é de aproximadamente 36,5%, portanto uma melhoria para 46,5% pode ser estabelecida por esta política. // **Novas Usinas Solares Fotovoltaicas:** A disponibilidade de sol não pode ser alterada por uma política, então o principal método de melhoria é aumentar a eficiência das células solares. As células de silício cristalino usadas hoje têm eficiências de 20-25%, enquanto as melhores células de multijunção atuais (usadas principalmente em concentradores fotovoltaicos e aplicações aeroespaciais) têm eficiências de 40-45%. Se as células instaladas em 2050 tiverem eficiências semelhantes às melhores células de multijunção de hoje, a política pode estabelecer ganhos de eficiência de 26%. // **Novas Usinas Eólicas Offshore:** A disponibilidade de vento não pode ser alterada por uma política, então o principal método para aumentar o fator de capacidade é o aprimoramento tecnológico das turbinas eólicas. O Laboratório Nacional de Energia Renovável (NREL) estima que a tecnologia eólica em um "futuro próximo" pode aumentar os fatores de capacidade em cerca de 10 pontos percentuais na maior parte do país. O fator de capacidade médio de novas turbinas no cenário BAU é de aproximadamente 40%, portanto uma melhoria para 50% pode ser representada por esta política. | 0 | 0 | 0 | 0
Eletricidade | Redução do Tempo Ocioso da Usina | Percentage Reduction in Plant Downtime | petroleum es | preexisting nonretiring | 0 | 0 |  | No | Redução do Tempo Ocioso da Usina | elec reduce plant downtime | 0 | 0 | 0 | 0 | **Descrição:** Esta política especifica a redução de tempo ocioso (tempo gasto não gerando energia) das usinas das fontes selecionadas que já existiam no início da modelagem. Esta política aumenta os fatores de capacidade dessas usinas, mas não as obriga a executá-los se fazer isso não for custo-efetivo. // **Orientações para estabelecer valores:** // **Usinas Preexistentes de Gás Natural Nonpeaker:** Térmicas a gás natural que operam, predominantemente, em regime nonpeaker, apresentam fator de capacidade médio de 55%. Como parte da redução de tempo ocioso proposto, as usinas poderiam atingir um fator de capacidade de 60,5% (subindo até esse valor ao longo do tempo). // **Novas Usinas Eólicas Onshore:** A disponibilidade de vento não pode ser alterada por uma política, então o principal método para aumentar o fator de capacidade é o aprimoramento tecnológico das turbinas eólicas. O Laboratório Nacional de Energia Renovável (NREL) estima que a tecnologia eólica em um "futuro próximo" pode aumentar os fatores de capacidade em cerca de 10 pontos percentuais na maior parte do país. O fator de capacidade médio de novas turbinas no cenário BAU é de aproximadamente 36,5%, portanto uma melhoria para 46,5% pode ser estabelecida por esta política. // **Novas Usinas Solares Fotovoltaicas:** A disponibilidade de sol não pode ser alterada por uma política, então o principal método de melhoria é aumentar a eficiência das células solares. As células de silício cristalino usadas hoje têm eficiências de 20-25%, enquanto as melhores células de multijunção atuais (usadas principalmente em concentradores fotovoltaicos e aplicações aeroespaciais) têm eficiências de 40-45%. Se as células instaladas em 2050 tiverem eficiências semelhantes às melhores células de multijunção de hoje, a política pode estabelecer ganhos de eficiência de 26%. // **Novas Usinas Eólicas Offshore:** A disponibilidade de vento não pode ser alterada por uma política, então o principal método para aumentar o fator de capacidade é o aprimoramento tecnológico das turbinas eólicas. O Laboratório Nacional de Energia Renovável (NREL) estima que a tecnologia eólica em um "futuro próximo" pode aumentar os fatores de capacidade em cerca de 10 pontos percentuais na maior parte do país. O fator de capacidade médio de novas turbinas no cenário BAU é de aproximadamente 40%, portanto uma melhoria para 50% pode ser representada por esta política. | 0 | 0 | 0 | 0
Eletricidade | Redução do Tempo Ocioso da Usina | Percentage Reduction in Plant Downtime | petroleum es | newly built | 0 | 0 |  | No | Redução do Tempo Ocioso da Usina | elec reduce plant downtime | 0 | 0 | 0 | 0 | **Descrição:** Esta política especifica a redução de tempo ocioso (tempo gasto não gerando energia) das usinas das fontes selecionadas que já existiam no início da modelagem. Esta política aumenta os fatores de capacidade dessas usinas, mas não as obriga a executá-los se fazer isso não for custo-efetivo. // **Orientações para estabelecer valores:** // **Usinas Preexistentes de Gás Natural Nonpeaker:** Térmicas a gás natural que operam, predominantemente, em regime nonpeaker, apresentam fator de capacidade médio de 55%. Como parte da redução de tempo ocioso proposto, as usinas poderiam atingir um fator de capacidade de 60,5% (subindo até esse valor ao longo do tempo). // **Novas Usinas Eólicas Onshore:** A disponibilidade de vento não pode ser alterada por uma política, então o principal método para aumentar o fator de capacidade é o aprimoramento tecnológico das turbinas eólicas. O Laboratório Nacional de Energia Renovável (NREL) estima que a tecnologia eólica em um "futuro próximo" pode aumentar os fatores de capacidade em cerca de 10 pontos percentuais na maior parte do país. O fator de capacidade médio de novas turbinas no cenário BAU é de aproximadamente 36,5%, portanto uma melhoria para 46,5% pode ser estabelecida por esta política. // **Novas Usinas Solares Fotovoltaicas:** A disponibilidade de sol não pode ser alterada por uma política, então o principal método de melhoria é aumentar a eficiência das células solares. As células de silício cristalino usadas hoje têm eficiências de 20-25%, enquanto as melhores células de multijunção atuais (usadas principalmente em concentradores fotovoltaicos e aplicações aeroespaciais) têm eficiências de 40-45%. Se as células instaladas em 2050 tiverem eficiências semelhantes às melhores células de multijunção de hoje, a política pode estabelecer ganhos de eficiência de 26%. // **Novas Usinas Eólicas Offshore:** A disponibilidade de vento não pode ser alterada por uma política, então o principal método para aumentar o fator de capacidade é o aprimoramento tecnológico das turbinas eólicas. O Laboratório Nacional de Energia Renovável (NREL) estima que a tecnologia eólica em um "futuro próximo" pode aumentar os fatores de capacidade em cerca de 10 pontos percentuais na maior parte do país. O fator de capacidade médio de novas turbinas no cenário BAU é de aproximadamente 40%, portanto uma melhoria para 50% pode ser representada por esta política. | 0 | 0 | 0 | 0
Eletricidade | Redução do Tempo Ocioso da Usina | Percentage Reduction in Plant Downtime | natural gas peaker es | preexisting retiring | 0 | 0 |  | No | Redução do Tempo Ocioso da Usina | elec reduce plant downtime | 0 | 0 | 0 | 0 | **Descrição:** Esta política especifica a redução de tempo ocioso (tempo gasto não gerando energia) das usinas das fontes selecionadas que já existiam no início da modelagem. Esta política aumenta os fatores de capacidade dessas usinas, mas não as obriga a executá-los se fazer isso não for custo-efetivo. // **Orientações para estabelecer valores:** // **Usinas Preexistentes de Gás Natural Nonpeaker:** Térmicas a gás natural que operam, predominantemente, em regime nonpeaker, apresentam fator de capacidade médio de 55%. Como parte da redução de tempo ocioso proposto, as usinas poderiam atingir um fator de capacidade de 60,5% (subindo até esse valor ao longo do tempo). // **Novas Usinas Eólicas Onshore:** A disponibilidade de vento não pode ser alterada por uma política, então o principal método para aumentar o fator de capacidade é o aprimoramento tecnológico das turbinas eólicas. O Laboratório Nacional de Energia Renovável (NREL) estima que a tecnologia eólica em um "futuro próximo" pode aumentar os fatores de capacidade em cerca de 10 pontos percentuais na maior parte do país. O fator de capacidade médio de novas turbinas no cenário BAU é de aproximadamente 36,5%, portanto uma melhoria para 46,5% pode ser estabelecida por esta política. // **Novas Usinas Solares Fotovoltaicas:** A disponibilidade de sol não pode ser alterada por uma política, então o principal método de melhoria é aumentar a eficiência das células solares. As células de silício cristalino usadas hoje têm eficiências de 20-25%, enquanto as melhores células de multijunção atuais (usadas principalmente em concentradores fotovoltaicos e aplicações aeroespaciais) têm eficiências de 40-45%. Se as células instaladas em 2050 tiverem eficiências semelhantes às melhores células de multijunção de hoje, a política pode estabelecer ganhos de eficiência de 26%. // **Novas Usinas Eólicas Offshore:** A disponibilidade de vento não pode ser alterada por uma política, então o principal método para aumentar o fator de capacidade é o aprimoramento tecnológico das turbinas eólicas. O Laboratório Nacional de Energia Renovável (NREL) estima que a tecnologia eólica em um "futuro próximo" pode aumentar os fatores de capacidade em cerca de 10 pontos percentuais na maior parte do país. O fator de capacidade médio de novas turbinas no cenário BAU é de aproximadamente 40%, portanto uma melhoria para 50% pode ser representada por esta política. | 0 | 0 | 0 | 0
Eletricidade | Redução do Tempo Ocioso da Usina | Percentage Reduction in Plant Downtime | natural gas peaker es | preexisting nonretiring | 0 | 0 |  | No | Redução do Tempo Ocioso da Usina | elec reduce plant downtime | 0 | 0 | 0 | 0 | **Descrição:** Esta política especifica a redução de tempo ocioso (tempo gasto não gerando energia) das usinas das fontes selecionadas que já existiam no início da modelagem. Esta política aumenta os fatores de capacidade dessas usinas, mas não as obriga a executá-los se fazer isso não for custo-efetivo. // **Orientações para estabelecer valores:** // **Usinas Preexistentes de Gás Natural Nonpeaker:** Térmicas a gás natural que operam, predominantemente, em regime nonpeaker, apresentam fator de capacidade médio de 55%. Como parte da redução de tempo ocioso proposto, as usinas poderiam atingir um fator de capacidade de 60,5% (subindo até esse valor ao longo do tempo). // **Novas Usinas Eólicas Onshore:** A disponibilidade de vento não pode ser alterada por uma política, então o principal método para aumentar o fator de capacidade é o aprimoramento tecnológico das turbinas eólicas. O Laboratório Nacional de Energia Renovável (NREL) estima que a tecnologia eólica em um "futuro próximo" pode aumentar os fatores de capacidade em cerca de 10 pontos percentuais na maior parte do país. O fator de capacidade médio de novas turbinas no cenário BAU é de aproximadamente 36,5%, portanto uma melhoria para 46,5% pode ser estabelecida por esta política. // **Novas Usinas Solares Fotovoltaicas:** A disponibilidade de sol não pode ser alterada por uma política, então o principal método de melhoria é aumentar a eficiência das células solares. As células de silício cristalino usadas hoje têm eficiências de 20-25%, enquanto as melhores células de multijunção atuais (usadas principalmente em concentradores fotovoltaicos e aplicações aeroespaciais) têm eficiências de 40-45%. Se as células instaladas em 2050 tiverem eficiências semelhantes às melhores células de multijunção de hoje, a política pode estabelecer ganhos de eficiência de 26%. // **Novas Usinas Eólicas Offshore:** A disponibilidade de vento não pode ser alterada por uma política, então o principal método para aumentar o fator de capacidade é o aprimoramento tecnológico das turbinas eólicas. O Laboratório Nacional de Energia Renovável (NREL) estima que a tecnologia eólica em um "futuro próximo" pode aumentar os fatores de capacidade em cerca de 10 pontos percentuais na maior parte do país. O fator de capacidade médio de novas turbinas no cenário BAU é de aproximadamente 40%, portanto uma melhoria para 50% pode ser representada por esta política. | 0 | 0 | 0 | 0
Eletricidade | Redução do Tempo Ocioso da Usina | Percentage Reduction in Plant Downtime | natural gas peaker es | newly built | 0 | 0 |  | No | Redução do Tempo Ocioso da Usina | elec reduce plant downtime | 0 | 0 | 0 | 0 | **Descrição:** Esta política especifica a redução de tempo ocioso (tempo gasto não gerando energia) das usinas das fontes selecionadas que já existiam no início da modelagem. Esta política aumenta os fatores de capacidade dessas usinas, mas não as obriga a executá-los se fazer isso não for custo-efetivo. // **Orientações para estabelecer valores:** // **Usinas Preexistentes de Gás Natural Nonpeaker:** Térmicas a gás natural que operam, predominantemente, em regime nonpeaker, apresentam fator de capacidade médio de 55%. Como parte da redução de tempo ocioso proposto, as usinas poderiam atingir um fator de capacidade de 60,5% (subindo até esse valor ao longo do tempo). // **Novas Usinas Eólicas Onshore:** A disponibilidade de vento não pode ser alterada por uma política, então o principal método para aumentar o fator de capacidade é o aprimoramento tecnológico das turbinas eólicas. O Laboratório Nacional de Energia Renovável (NREL) estima que a tecnologia eólica em um "futuro próximo" pode aumentar os fatores de capacidade em cerca de 10 pontos percentuais na maior parte do país. O fator de capacidade médio de novas turbinas no cenário BAU é de aproximadamente 36,5%, portanto uma melhoria para 46,5% pode ser estabelecida por esta política. // **Novas Usinas Solares Fotovoltaicas:** A disponibilidade de sol não pode ser alterada por uma política, então o principal método de melhoria é aumentar a eficiência das células solares. As células de silício cristalino usadas hoje têm eficiências de 20-25%, enquanto as melhores células de multijunção atuais (usadas principalmente em concentradores fotovoltaicos e aplicações aeroespaciais) têm eficiências de 40-45%. Se as células instaladas em 2050 tiverem eficiências semelhantes às melhores células de multijunção de hoje, a política pode estabelecer ganhos de eficiência de 26%. // **Novas Usinas Eólicas Offshore:** A disponibilidade de vento não pode ser alterada por uma política, então o principal método para aumentar o fator de capacidade é o aprimoramento tecnológico das turbinas eólicas. O Laboratório Nacional de Energia Renovável (NREL) estima que a tecnologia eólica em um "futuro próximo" pode aumentar os fatores de capacidade em cerca de 10 pontos percentuais na maior parte do país. O fator de capacidade médio de novas turbinas no cenário BAU é de aproximadamente 40%, portanto uma melhoria para 50% pode ser representada por esta política. | 0 | 0 | 0 | 0
Eletricidade | Redução do Tempo Ocioso da Usina | Percentage Reduction in Plant Downtime | lignite es | preexisting retiring | 0 | 0 |  | No | Redução do Tempo Ocioso da Usina | elec reduce plant downtime | 0% | 0% | 0% | 0 | **Descrição:** Esta política especifica a redução de tempo ocioso (tempo gasto não gerando energia) das usinas das fontes selecionadas que já existiam no início da modelagem. Esta política aumenta os fatores de capacidade dessas usinas, mas não as obriga a executá-los se fazer isso não for custo-efetivo. // **Orientações para estabelecer valores:** // **Usinas Preexistentes de Gás Natural Nonpeaker:** Térmicas a gás natural que operam, predominantemente, em regime nonpeaker, apresentam fator de capacidade médio de 55%. Como parte da redução de tempo ocioso proposto, as usinas poderiam atingir um fator de capacidade de 60,5% (subindo até esse valor ao longo do tempo). // **Novas Usinas Eólicas Onshore:** A disponibilidade de vento não pode ser alterada por uma política, então o principal método para aumentar o fator de capacidade é o aprimoramento tecnológico das turbinas eólicas. O Laboratório Nacional de Energia Renovável (NREL) estima que a tecnologia eólica em um "futuro próximo" pode aumentar os fatores de capacidade em cerca de 10 pontos percentuais na maior parte do país. O fator de capacidade médio de novas turbinas no cenário BAU é de aproximadamente 36,5%, portanto uma melhoria para 46,5% pode ser estabelecida por esta política. // **Novas Usinas Solares Fotovoltaicas:** A disponibilidade de sol não pode ser alterada por uma política, então o principal método de melhoria é aumentar a eficiência das células solares. As células de silício cristalino usadas hoje têm eficiências de 20-25%, enquanto as melhores células de multijunção atuais (usadas principalmente em concentradores fotovoltaicos e aplicações aeroespaciais) têm eficiências de 40-45%. Se as células instaladas em 2050 tiverem eficiências semelhantes às melhores células de multijunção de hoje, a política pode estabelecer ganhos de eficiência de 26%. // **Novas Usinas Eólicas Offshore:** A disponibilidade de vento não pode ser alterada por uma política, então o principal método para aumentar o fator de capacidade é o aprimoramento tecnológico das turbinas eólicas. O Laboratório Nacional de Energia Renovável (NREL) estima que a tecnologia eólica em um "futuro próximo" pode aumentar os fatores de capacidade em cerca de 10 pontos percentuais na maior parte do país. O fator de capacidade médio de novas turbinas no cenário BAU é de aproximadamente 40%, portanto uma melhoria para 50% pode ser representada por esta política. | 0 | 0 | 0 | 0
Eletricidade | Redução do Tempo Ocioso da Usina | Percentage Reduction in Plant Downtime | lignite es | preexisting nonretiring | 0 | 0 |  | No | Redução do Tempo Ocioso da Usina | elec reduce plant downtime | 0% | 0% | 0% | 0 | **Descrição:** Esta política especifica a redução de tempo ocioso (tempo gasto não gerando energia) das usinas das fontes selecionadas que já existiam no início da modelagem. Esta política aumenta os fatores de capacidade dessas usinas, mas não as obriga a executá-los se fazer isso não for custo-efetivo. // **Orientações para estabelecer valores:** // **Usinas Preexistentes de Gás Natural Nonpeaker:** Térmicas a gás natural que operam, predominantemente, em regime nonpeaker, apresentam fator de capacidade médio de 55%. Como parte da redução de tempo ocioso proposto, as usinas poderiam atingir um fator de capacidade de 60,5% (subindo até esse valor ao longo do tempo). // **Novas Usinas Eólicas Onshore:** A disponibilidade de vento não pode ser alterada por uma política, então o principal método para aumentar o fator de capacidade é o aprimoramento tecnológico das turbinas eólicas. O Laboratório Nacional de Energia Renovável (NREL) estima que a tecnologia eólica em um "futuro próximo" pode aumentar os fatores de capacidade em cerca de 10 pontos percentuais na maior parte do país. O fator de capacidade médio de novas turbinas no cenário BAU é de aproximadamente 36,5%, portanto uma melhoria para 46,5% pode ser estabelecida por esta política. // **Novas Usinas Solares Fotovoltaicas:** A disponibilidade de sol não pode ser alterada por uma política, então o principal método de melhoria é aumentar a eficiência das células solares. As células de silício cristalino usadas hoje têm eficiências de 20-25%, enquanto as melhores células de multijunção atuais (usadas principalmente em concentradores fotovoltaicos e aplicações aeroespaciais) têm eficiências de 40-45%. Se as células instaladas em 2050 tiverem eficiências semelhantes às melhores células de multijunção de hoje, a política pode estabelecer ganhos de eficiência de 26%. // **Novas Usinas Eólicas Offshore:** A disponibilidade de vento não pode ser alterada por uma política, então o principal método para aumentar o fator de capacidade é o aprimoramento tecnológico das turbinas eólicas. O Laboratório Nacional de Energia Renovável (NREL) estima que a tecnologia eólica em um "futuro próximo" pode aumentar os fatores de capacidade em cerca de 10 pontos percentuais na maior parte do país. O fator de capacidade médio de novas turbinas no cenário BAU é de aproximadamente 40%, portanto uma melhoria para 50% pode ser representada por esta política. | 0 | 0 | 0 | 0
Eletricidade | Redução do Tempo Ocioso da Usina | Percentage Reduction in Plant Downtime | lignite es | newly built | 0 | 0 |  | No | Redução do Tempo Ocioso da Usina | elec reduce plant downtime | 0% | 0% | 0% | 0 | **Descrição:** Esta política especifica a redução de tempo ocioso (tempo gasto não gerando energia) das usinas das fontes selecionadas que já existiam no início da modelagem. Esta política aumenta os fatores de capacidade dessas usinas, mas não as obriga a executá-los se fazer isso não for custo-efetivo. // **Orientações para estabelecer valores:** // **Usinas Preexistentes de Gás Natural Nonpeaker:** Térmicas a gás natural que operam, predominantemente, em regime nonpeaker, apresentam fator de capacidade médio de 55%. Como parte da redução de tempo ocioso proposto, as usinas poderiam atingir um fator de capacidade de 60,5% (subindo até esse valor ao longo do tempo). // **Novas Usinas Eólicas Onshore:** A disponibilidade de vento não pode ser alterada por uma política, então o principal método para aumentar o fator de capacidade é o aprimoramento tecnológico das turbinas eólicas. O Laboratório Nacional de Energia Renovável (NREL) estima que a tecnologia eólica em um "futuro próximo" pode aumentar os fatores de capacidade em cerca de 10 pontos percentuais na maior parte do país. O fator de capacidade médio de novas turbinas no cenário BAU é de aproximadamente 36,5%, portanto uma melhoria para 46,5% pode ser estabelecida por esta política. // **Novas Usinas Solares Fotovoltaicas:** A disponibilidade de sol não pode ser alterada por uma política, então o principal método de melhoria é aumentar a eficiência das células solares. As células de silício cristalino usadas hoje têm eficiências de 20-25%, enquanto as melhores células de multijunção atuais (usadas principalmente em concentradores fotovoltaicos e aplicações aeroespaciais) têm eficiências de 40-45%. Se as células instaladas em 2050 tiverem eficiências semelhantes às melhores células de multijunção de hoje, a política pode estabelecer ganhos de eficiência de 26%. // **Novas Usinas Eólicas Offshore:** A disponibilidade de vento não pode ser alterada por uma política, então o principal método para aumentar o fator de capacidade é o aprimoramento tecnológico das turbinas eólicas. O Laboratório Nacional de Energia Renovável (NREL) estima que a tecnologia eólica em um "futuro próximo" pode aumentar os fatores de capacidade em cerca de 10 pontos percentuais na maior parte do país. O fator de capacidade médio de novas turbinas no cenário BAU é de aproximadamente 40%, portanto uma melhoria para 50% pode ser representada por esta política. | 0 | 0 | 0 | 0
Eletricidade | Redução do Tempo Ocioso da Usina | Percentage Reduction in Plant Downtime | offshore wind es | preexisting retiring | 0 | 0 |  | No | Redução do Tempo Ocioso da Usina | elec reduce plant downtime | 0% | 0% | 0% | 0 | **Descrição:** Esta política especifica a redução de tempo ocioso (tempo gasto não gerando energia) das usinas das fontes selecionadas que já existiam no início da modelagem. Esta política aumenta os fatores de capacidade dessas usinas, mas não as obriga a executá-los se fazer isso não for custo-efetivo. // **Orientações para estabelecer valores:** // **Usinas Preexistentes de Gás Natural Nonpeaker:** Térmicas a gás natural que operam, predominantemente, em regime nonpeaker, apresentam fator de capacidade médio de 55%. Como parte da redução de tempo ocioso proposto, as usinas poderiam atingir um fator de capacidade de 60,5% (subindo até esse valor ao longo do tempo). // **Novas Usinas Eólicas Onshore:** A disponibilidade de vento não pode ser alterada por uma política, então o principal método para aumentar o fator de capacidade é o aprimoramento tecnológico das turbinas eólicas. O Laboratório Nacional de Energia Renovável (NREL) estima que a tecnologia eólica em um "futuro próximo" pode aumentar os fatores de capacidade em cerca de 10 pontos percentuais na maior parte do país. O fator de capacidade médio de novas turbinas no cenário BAU é de aproximadamente 36,5%, portanto uma melhoria para 46,5% pode ser estabelecida por esta política. // **Novas Usinas Solares Fotovoltaicas:** A disponibilidade de sol não pode ser alterada por uma política, então o principal método de melhoria é aumentar a eficiência das células solares. As células de silício cristalino usadas hoje têm eficiências de 20-25%, enquanto as melhores células de multijunção atuais (usadas principalmente em concentradores fotovoltaicos e aplicações aeroespaciais) têm eficiências de 40-45%. Se as células instaladas em 2050 tiverem eficiências semelhantes às melhores células de multijunção de hoje, a política pode estabelecer ganhos de eficiência de 26%. // **Novas Usinas Eólicas Offshore:** A disponibilidade de vento não pode ser alterada por uma política, então o principal método para aumentar o fator de capacidade é o aprimoramento tecnológico das turbinas eólicas. O Laboratório Nacional de Energia Renovável (NREL) estima que a tecnologia eólica em um "futuro próximo" pode aumentar os fatores de capacidade em cerca de 10 pontos percentuais na maior parte do país. O fator de capacidade médio de novas turbinas no cenário BAU é de aproximadamente 40%, portanto uma melhoria para 50% pode ser representada por esta política. | 0 | 0 | 0 | 0
Eletricidade | Redução do Tempo Ocioso da Usina | Percentage Reduction in Plant Downtime | offshore wind es | preexisting nonretiring | 0 | 0 |  | No | Redução do Tempo Ocioso da Usina | elec reduce plant downtime | 0% | 0% | 0% | 0 | **Descrição:** Esta política especifica a redução de tempo ocioso (tempo gasto não gerando energia) das usinas das fontes selecionadas que já existiam no início da modelagem. Esta política aumenta os fatores de capacidade dessas usinas, mas não as obriga a executá-los se fazer isso não for custo-efetivo. // **Orientações para estabelecer valores:** // **Usinas Preexistentes de Gás Natural Nonpeaker:** Térmicas a gás natural que operam, predominantemente, em regime nonpeaker, apresentam fator de capacidade médio de 55%. Como parte da redução de tempo ocioso proposto, as usinas poderiam atingir um fator de capacidade de 60,5% (subindo até esse valor ao longo do tempo). // **Novas Usinas Eólicas Onshore:** A disponibilidade de vento não pode ser alterada por uma política, então o principal método para aumentar o fator de capacidade é o aprimoramento tecnológico das turbinas eólicas. O Laboratório Nacional de Energia Renovável (NREL) estima que a tecnologia eólica em um "futuro próximo" pode aumentar os fatores de capacidade em cerca de 10 pontos percentuais na maior parte do país. O fator de capacidade médio de novas turbinas no cenário BAU é de aproximadamente 36,5%, portanto uma melhoria para 46,5% pode ser estabelecida por esta política. // **Novas Usinas Solares Fotovoltaicas:** A disponibilidade de sol não pode ser alterada por uma política, então o principal método de melhoria é aumentar a eficiência das células solares. As células de silício cristalino usadas hoje têm eficiências de 20-25%, enquanto as melhores células de multijunção atuais (usadas principalmente em concentradores fotovoltaicos e aplicações aeroespaciais) têm eficiências de 40-45%. Se as células instaladas em 2050 tiverem eficiências semelhantes às melhores células de multijunção de hoje, a política pode estabelecer ganhos de eficiência de 26%. // **Novas Usinas Eólicas Offshore:** A disponibilidade de vento não pode ser alterada por uma política, então o principal método para aumentar o fator de capacidade é o aprimoramento tecnológico das turbinas eólicas. O Laboratório Nacional de Energia Renovável (NREL) estima que a tecnologia eólica em um "futuro próximo" pode aumentar os fatores de capacidade em cerca de 10 pontos percentuais na maior parte do país. O fator de capacidade médio de novas turbinas no cenário BAU é de aproximadamente 40%, portanto uma melhoria para 50% pode ser representada por esta política. | 0 | 0 | 0 | 0
Eletricidade | Redução do Tempo Ocioso da Usina | Percentage Reduction in Plant Downtime | offshore wind es | newly built | Novo | Eólica Offshore | 182 | Yes | Redução do Tempo Ocioso da Usina | elec reduce plant downtime | 0% | 0% | 0% | 0 | **Descrição:** Esta política especifica a redução de tempo ocioso (tempo gasto não gerando energia) das usinas das fontes selecionadas que já existiam no início da modelagem. Esta política aumenta os fatores de capacidade dessas usinas, mas não as obriga a executá-los se fazer isso não for custo-efetivo. // **Orientações para estabelecer valores:** // **Usinas Preexistentes de Gás Natural Nonpeaker:** Térmicas a gás natural que operam, predominantemente, em regime nonpeaker, apresentam fator de capacidade médio de 55%. Como parte da redução de tempo ocioso proposto, as usinas poderiam atingir um fator de capacidade de 60,5% (subindo até esse valor ao longo do tempo). // **Novas Usinas Eólicas Onshore:** A disponibilidade de vento não pode ser alterada por uma política, então o principal método para aumentar o fator de capacidade é o aprimoramento tecnológico das turbinas eólicas. O Laboratório Nacional de Energia Renovável (NREL) estima que a tecnologia eólica em um "futuro próximo" pode aumentar os fatores de capacidade em cerca de 10 pontos percentuais na maior parte do país. O fator de capacidade médio de novas turbinas no cenário BAU é de aproximadamente 36,5%, portanto uma melhoria para 46,5% pode ser estabelecida por esta política. // **Novas Usinas Solares Fotovoltaicas:** A disponibilidade de sol não pode ser alterada por uma política, então o principal método de melhoria é aumentar a eficiência das células solares. As células de silício cristalino usadas hoje têm eficiências de 20-25%, enquanto as melhores células de multijunção atuais (usadas principalmente em concentradores fotovoltaicos e aplicações aeroespaciais) têm eficiências de 40-45%. Se as células instaladas em 2050 tiverem eficiências semelhantes às melhores células de multijunção de hoje, a política pode estabelecer ganhos de eficiência de 26%. // **Novas Usinas Eólicas Offshore:** A disponibilidade de vento não pode ser alterada por uma política, então o principal método para aumentar o fator de capacidade é o aprimoramento tecnológico das turbinas eólicas. O Laboratório Nacional de Energia Renovável (NREL) estima que a tecnologia eólica em um "futuro próximo" pode aumentar os fatores de capacidade em cerca de 10 pontos percentuais na maior parte do país. O fator de capacidade médio de novas turbinas no cenário BAU é de aproximadamente 40%, portanto uma melhoria para 50% pode ser representada por esta política. | 0 | 0 | 0 | 0
Eletricidade | Redução do Tempo Ocioso da Usina | Percentage Reduction in Plant Downtime | crude oil es | preexisting retiring | 0 | 0 |  | No | Redução do Tempo Ocioso da Usina | elec reduce plant downtime | 0% | 0% | 0% | 0 | **Descrição:** Esta política especifica a redução de tempo ocioso (tempo gasto não gerando energia) das usinas das fontes selecionadas que já existiam no início da modelagem. Esta política aumenta os fatores de capacidade dessas usinas, mas não as obriga a executá-los se fazer isso não for custo-efetivo. // **Orientações para estabelecer valores:** // **Usinas Preexistentes de Gás Natural Nonpeaker:** Térmicas a gás natural que operam, predominantemente, em regime nonpeaker, apresentam fator de capacidade médio de 55%. Como parte da redução de tempo ocioso proposto, as usinas poderiam atingir um fator de capacidade de 60,5% (subindo até esse valor ao longo do tempo). // **Novas Usinas Eólicas Onshore:** A disponibilidade de vento não pode ser alterada por uma política, então o principal método para aumentar o fator de capacidade é o aprimoramento tecnológico das turbinas eólicas. O Laboratório Nacional de Energia Renovável (NREL) estima que a tecnologia eólica em um "futuro próximo" pode aumentar os fatores de capacidade em cerca de 10 pontos percentuais na maior parte do país. O fator de capacidade médio de novas turbinas no cenário BAU é de aproximadamente 36,5%, portanto uma melhoria para 46,5% pode ser estabelecida por esta política. // **Novas Usinas Solares Fotovoltaicas:** A disponibilidade de sol não pode ser alterada por uma política, então o principal método de melhoria é aumentar a eficiência das células solares. As células de silício cristalino usadas hoje têm eficiências de 20-25%, enquanto as melhores células de multijunção atuais (usadas principalmente em concentradores fotovoltaicos e aplicações aeroespaciais) têm eficiências de 40-45%. Se as células instaladas em 2050 tiverem eficiências semelhantes às melhores células de multijunção de hoje, a política pode estabelecer ganhos de eficiência de 26%. // **Novas Usinas Eólicas Offshore:** A disponibilidade de vento não pode ser alterada por uma política, então o principal método para aumentar o fator de capacidade é o aprimoramento tecnológico das turbinas eólicas. O Laboratório Nacional de Energia Renovável (NREL) estima que a tecnologia eólica em um "futuro próximo" pode aumentar os fatores de capacidade em cerca de 10 pontos percentuais na maior parte do país. O fator de capacidade médio de novas turbinas no cenário BAU é de aproximadamente 40%, portanto uma melhoria para 50% pode ser representada por esta política. | 0 | 0 | 0 | 0
Eletricidade | Redução do Tempo Ocioso da Usina | Percentage Reduction in Plant Downtime | crude oil es | preexisting nonretiring | 0 | 0 |  | No | Redução do Tempo Ocioso da Usina | elec reduce plant downtime | 0% | 0% | 0% | 0 | **Descrição:** Esta política especifica a redução de tempo ocioso (tempo gasto não gerando energia) das usinas das fontes selecionadas que já existiam no início da modelagem. Esta política aumenta os fatores de capacidade dessas usinas, mas não as obriga a executá-los se fazer isso não for custo-efetivo. // **Orientações para estabelecer valores:** // **Usinas Preexistentes de Gás Natural Nonpeaker:** Térmicas a gás natural que operam, predominantemente, em regime nonpeaker, apresentam fator de capacidade médio de 55%. Como parte da redução de tempo ocioso proposto, as usinas poderiam atingir um fator de capacidade de 60,5% (subindo até esse valor ao longo do tempo). // **Novas Usinas Eólicas Onshore:** A disponibilidade de vento não pode ser alterada por uma política, então o principal método para aumentar o fator de capacidade é o aprimoramento tecnológico das turbinas eólicas. O Laboratório Nacional de Energia Renovável (NREL) estima que a tecnologia eólica em um "futuro próximo" pode aumentar os fatores de capacidade em cerca de 10 pontos percentuais na maior parte do país. O fator de capacidade médio de novas turbinas no cenário BAU é de aproximadamente 36,5%, portanto uma melhoria para 46,5% pode ser estabelecida por esta política. // **Novas Usinas Solares Fotovoltaicas:** A disponibilidade de sol não pode ser alterada por uma política, então o principal método de melhoria é aumentar a eficiência das células solares. As células de silício cristalino usadas hoje têm eficiências de 20-25%, enquanto as melhores células de multijunção atuais (usadas principalmente em concentradores fotovoltaicos e aplicações aeroespaciais) têm eficiências de 40-45%. Se as células instaladas em 2050 tiverem eficiências semelhantes às melhores células de multijunção de hoje, a política pode estabelecer ganhos de eficiência de 26%. // **Novas Usinas Eólicas Offshore:** A disponibilidade de vento não pode ser alterada por uma política, então o principal método para aumentar o fator de capacidade é o aprimoramento tecnológico das turbinas eólicas. O Laboratório Nacional de Energia Renovável (NREL) estima que a tecnologia eólica em um "futuro próximo" pode aumentar os fatores de capacidade em cerca de 10 pontos percentuais na maior parte do país. O fator de capacidade médio de novas turbinas no cenário BAU é de aproximadamente 40%, portanto uma melhoria para 50% pode ser representada por esta política. | 0 | 0 | 0 | 0
Eletricidade | Redução do Tempo Ocioso da Usina | Percentage Reduction in Plant Downtime | crude oil es | newly built | 0 | 0 |  | No | Redução do Tempo Ocioso da Usina | elec reduce plant downtime | 0% | 0% | 0% | 0 | **Descrição:** Esta política especifica a redução de tempo ocioso (tempo gasto não gerando energia) das usinas das fontes selecionadas que já existiam no início da modelagem. Esta política aumenta os fatores de capacidade dessas usinas, mas não as obriga a executá-los se fazer isso não for custo-efetivo. // **Orientações para estabelecer valores:** // **Usinas Preexistentes de Gás Natural Nonpeaker:** Térmicas a gás natural que operam, predominantemente, em regime nonpeaker, apresentam fator de capacidade médio de 55%. Como parte da redução de tempo ocioso proposto, as usinas poderiam atingir um fator de capacidade de 60,5% (subindo até esse valor ao longo do tempo). // **Novas Usinas Eólicas Onshore:** A disponibilidade de vento não pode ser alterada por uma política, então o principal método para aumentar o fator de capacidade é o aprimoramento tecnológico das turbinas eólicas. O Laboratório Nacional de Energia Renovável (NREL) estima que a tecnologia eólica em um "futuro próximo" pode aumentar os fatores de capacidade em cerca de 10 pontos percentuais na maior parte do país. O fator de capacidade médio de novas turbinas no cenário BAU é de aproximadamente 36,5%, portanto uma melhoria para 46,5% pode ser estabelecida por esta política. // **Novas Usinas Solares Fotovoltaicas:** A disponibilidade de sol não pode ser alterada por uma política, então o principal método de melhoria é aumentar a eficiência das células solares. As células de silício cristalino usadas hoje têm eficiências de 20-25%, enquanto as melhores células de multijunção atuais (usadas principalmente em concentradores fotovoltaicos e aplicações aeroespaciais) têm eficiências de 40-45%. Se as células instaladas em 2050 tiverem eficiências semelhantes às melhores células de multijunção de hoje, a política pode estabelecer ganhos de eficiência de 26%. // **Novas Usinas Eólicas Offshore:** A disponibilidade de vento não pode ser alterada por uma política, então o principal método para aumentar o fator de capacidade é o aprimoramento tecnológico das turbinas eólicas. O Laboratório Nacional de Energia Renovável (NREL) estima que a tecnologia eólica em um "futuro próximo" pode aumentar os fatores de capacidade em cerca de 10 pontos percentuais na maior parte do país. O fator de capacidade médio de novas turbinas no cenário BAU é de aproximadamente 40%, portanto uma melhoria para 50% pode ser representada por esta política. | 0 | 0 | 0 | 0
Eletricidade | Redução do Tempo Ocioso da Usina | Percentage Reduction in Plant Downtime | heavy or residual fuel oil es | preexisting retiring | 0 | 0 |  | No | Redução do Tempo Ocioso da Usina | elec reduce plant downtime | 0% | 0% | 0% | 0 | **Descrição:** Esta política especifica a redução de tempo ocioso (tempo gasto não gerando energia) das usinas das fontes selecionadas que já existiam no início da modelagem. Esta política aumenta os fatores de capacidade dessas usinas, mas não as obriga a executá-los se fazer isso não for custo-efetivo. // **Orientações para estabelecer valores:** // **Usinas Preexistentes de Gás Natural Nonpeaker:** Térmicas a gás natural que operam, predominantemente, em regime nonpeaker, apresentam fator de capacidade médio de 55%. Como parte da redução de tempo ocioso proposto, as usinas poderiam atingir um fator de capacidade de 60,5% (subindo até esse valor ao longo do tempo). // **Novas Usinas Eólicas Onshore:** A disponibilidade de vento não pode ser alterada por uma política, então o principal método para aumentar o fator de capacidade é o aprimoramento tecnológico das turbinas eólicas. O Laboratório Nacional de Energia Renovável (NREL) estima que a tecnologia eólica em um "futuro próximo" pode aumentar os fatores de capacidade em cerca de 10 pontos percentuais na maior parte do país. O fator de capacidade médio de novas turbinas no cenário BAU é de aproximadamente 36,5%, portanto uma melhoria para 46,5% pode ser estabelecida por esta política. // **Novas Usinas Solares Fotovoltaicas:** A disponibilidade de sol não pode ser alterada por uma política, então o principal método de melhoria é aumentar a eficiência das células solares. As células de silício cristalino usadas hoje têm eficiências de 20-25%, enquanto as melhores células de multijunção atuais (usadas principalmente em concentradores fotovoltaicos e aplicações aeroespaciais) têm eficiências de 40-45%. Se as células instaladas em 2050 tiverem eficiências semelhantes às melhores células de multijunção de hoje, a política pode estabelecer ganhos de eficiência de 26%. // **Novas Usinas Eólicas Offshore:** A disponibilidade de vento não pode ser alterada por uma política, então o principal método para aumentar o fator de capacidade é o aprimoramento tecnológico das turbinas eólicas. O Laboratório Nacional de Energia Renovável (NREL) estima que a tecnologia eólica em um "futuro próximo" pode aumentar os fatores de capacidade em cerca de 10 pontos percentuais na maior parte do país. O fator de capacidade médio de novas turbinas no cenário BAU é de aproximadamente 40%, portanto uma melhoria para 50% pode ser representada por esta política. | 0 | 0 | 0 | 0
Eletricidade | Redução do Tempo Ocioso da Usina | Percentage Reduction in Plant Downtime | heavy or residual fuel oil es | preexisting nonretiring | 0 | 0 |  | No | Redução do Tempo Ocioso da Usina | elec reduce plant downtime | 0% | 0% | 0% | 0 | **Descrição:** Esta política especifica a redução de tempo ocioso (tempo gasto não gerando energia) das usinas das fontes selecionadas que já existiam no início da modelagem. Esta política aumenta os fatores de capacidade dessas usinas, mas não as obriga a executá-los se fazer isso não for custo-efetivo. // **Orientações para estabelecer valores:** // **Usinas Preexistentes de Gás Natural Nonpeaker:** Térmicas a gás natural que operam, predominantemente, em regime nonpeaker, apresentam fator de capacidade médio de 55%. Como parte da redução de tempo ocioso proposto, as usinas poderiam atingir um fator de capacidade de 60,5% (subindo até esse valor ao longo do tempo). // **Novas Usinas Eólicas Onshore:** A disponibilidade de vento não pode ser alterada por uma política, então o principal método para aumentar o fator de capacidade é o aprimoramento tecnológico das turbinas eólicas. O Laboratório Nacional de Energia Renovável (NREL) estima que a tecnologia eólica em um "futuro próximo" pode aumentar os fatores de capacidade em cerca de 10 pontos percentuais na maior parte do país. O fator de capacidade médio de novas turbinas no cenário BAU é de aproximadamente 36,5%, portanto uma melhoria para 46,5% pode ser estabelecida por esta política. // **Novas Usinas Solares Fotovoltaicas:** A disponibilidade de sol não pode ser alterada por uma política, então o principal método de melhoria é aumentar a eficiência das células solares. As células de silício cristalino usadas hoje têm eficiências de 20-25%, enquanto as melhores células de multijunção atuais (usadas principalmente em concentradores fotovoltaicos e aplicações aeroespaciais) têm eficiências de 40-45%. Se as células instaladas em 2050 tiverem eficiências semelhantes às melhores células de multijunção de hoje, a política pode estabelecer ganhos de eficiência de 26%. // **Novas Usinas Eólicas Offshore:** A disponibilidade de vento não pode ser alterada por uma política, então o principal método para aumentar o fator de capacidade é o aprimoramento tecnológico das turbinas eólicas. O Laboratório Nacional de Energia Renovável (NREL) estima que a tecnologia eólica em um "futuro próximo" pode aumentar os fatores de capacidade em cerca de 10 pontos percentuais na maior parte do país. O fator de capacidade médio de novas turbinas no cenário BAU é de aproximadamente 40%, portanto uma melhoria para 50% pode ser representada por esta política. | 0 | 0 | 0 | 0
Eletricidade | Redução do Tempo Ocioso da Usina | Percentage Reduction in Plant Downtime | heavy or residual fuel oil es | newly built | 0 | 0 |  | No | Redução do Tempo Ocioso da Usina | elec reduce plant downtime | 0% | 0% | 0% | 0 | **Descrição:** Esta política especifica a redução de tempo ocioso (tempo gasto não gerando energia) das usinas das fontes selecionadas que já existiam no início da modelagem. Esta política aumenta os fatores de capacidade dessas usinas, mas não as obriga a executá-los se fazer isso não for custo-efetivo. // **Orientações para estabelecer valores:** // **Usinas Preexistentes de Gás Natural Nonpeaker:** Térmicas a gás natural que operam, predominantemente, em regime nonpeaker, apresentam fator de capacidade médio de 55%. Como parte da redução de tempo ocioso proposto, as usinas poderiam atingir um fator de capacidade de 60,5% (subindo até esse valor ao longo do tempo). // **Novas Usinas Eólicas Onshore:** A disponibilidade de vento não pode ser alterada por uma política, então o principal método para aumentar o fator de capacidade é o aprimoramento tecnológico das turbinas eólicas. O Laboratório Nacional de Energia Renovável (NREL) estima que a tecnologia eólica em um "futuro próximo" pode aumentar os fatores de capacidade em cerca de 10 pontos percentuais na maior parte do país. O fator de capacidade médio de novas turbinas no cenário BAU é de aproximadamente 36,5%, portanto uma melhoria para 46,5% pode ser estabelecida por esta política. // **Novas Usinas Solares Fotovoltaicas:** A disponibilidade de sol não pode ser alterada por uma política, então o principal método de melhoria é aumentar a eficiência das células solares. As células de silício cristalino usadas hoje têm eficiências de 20-25%, enquanto as melhores células de multijunção atuais (usadas principalmente em concentradores fotovoltaicos e aplicações aeroespaciais) têm eficiências de 40-45%. Se as células instaladas em 2050 tiverem eficiências semelhantes às melhores células de multijunção de hoje, a política pode estabelecer ganhos de eficiência de 26%. // **Novas Usinas Eólicas Offshore:** A disponibilidade de vento não pode ser alterada por uma política, então o principal método para aumentar o fator de capacidade é o aprimoramento tecnológico das turbinas eólicas. O Laboratório Nacional de Energia Renovável (NREL) estima que a tecnologia eólica em um "futuro próximo" pode aumentar os fatores de capacidade em cerca de 10 pontos percentuais na maior parte do país. O fator de capacidade médio de novas turbinas no cenário BAU é de aproximadamente 40%, portanto uma melhoria para 50% pode ser representada por esta política. | 0 | 0 | 0 | 0
Eletricidade | Redução do Tempo Ocioso da Usina | Percentage Reduction in Plant Downtime | municipal solid waste es | preexisting retiring | 0 | 0 |  | No | Redução do Tempo Ocioso da Usina | elec reduce plant downtime | 0% | 0% | 0% | 0 | **Descrição:** Esta política especifica a redução de tempo ocioso (tempo gasto não gerando energia) das usinas das fontes selecionadas que já existiam no início da modelagem. Esta política aumenta os fatores de capacidade dessas usinas, mas não as obriga a executá-los se fazer isso não for custo-efetivo. // **Orientações para estabelecer valores:** // **Usinas Preexistentes de Gás Natural Nonpeaker:** Térmicas a gás natural que operam, predominantemente, em regime nonpeaker, apresentam fator de capacidade médio de 55%. Como parte da redução de tempo ocioso proposto, as usinas poderiam atingir um fator de capacidade de 60,5% (subindo até esse valor ao longo do tempo). // **Novas Usinas Eólicas Onshore:** A disponibilidade de vento não pode ser alterada por uma política, então o principal método para aumentar o fator de capacidade é o aprimoramento tecnológico das turbinas eólicas. O Laboratório Nacional de Energia Renovável (NREL) estima que a tecnologia eólica em um "futuro próximo" pode aumentar os fatores de capacidade em cerca de 10 pontos percentuais na maior parte do país. O fator de capacidade médio de novas turbinas no cenário BAU é de aproximadamente 36,5%, portanto uma melhoria para 46,5% pode ser estabelecida por esta política. // **Novas Usinas Solares Fotovoltaicas:** A disponibilidade de sol não pode ser alterada por uma política, então o principal método de melhoria é aumentar a eficiência das células solares. As células de silício cristalino usadas hoje têm eficiências de 20-25%, enquanto as melhores células de multijunção atuais (usadas principalmente em concentradores fotovoltaicos e aplicações aeroespaciais) têm eficiências de 40-45%. Se as células instaladas em 2050 tiverem eficiências semelhantes às melhores células de multijunção de hoje, a política pode estabelecer ganhos de eficiência de 26%. // **Novas Usinas Eólicas Offshore:** A disponibilidade de vento não pode ser alterada por uma política, então o principal método para aumentar o fator de capacidade é o aprimoramento tecnológico das turbinas eólicas. O Laboratório Nacional de Energia Renovável (NREL) estima que a tecnologia eólica em um "futuro próximo" pode aumentar os fatores de capacidade em cerca de 10 pontos percentuais na maior parte do país. O fator de capacidade médio de novas turbinas no cenário BAU é de aproximadamente 40%, portanto uma melhoria para 50% pode ser representada por esta política. | 0 | 0 | 0 | 0
Eletricidade | Redução do Tempo Ocioso da Usina | Percentage Reduction in Plant Downtime | municipal solid waste es | preexisting nonretiring | 0 | 0 |  | No | Redução do Tempo Ocioso da Usina | elec reduce plant downtime | 0% | 0% | 0% | 0 | **Descrição:** Esta política especifica a redução de tempo ocioso (tempo gasto não gerando energia) das usinas das fontes selecionadas que já existiam no início da modelagem. Esta política aumenta os fatores de capacidade dessas usinas, mas não as obriga a executá-los se fazer isso não for custo-efetivo. // **Orientações para estabelecer valores:** // **Usinas Preexistentes de Gás Natural Nonpeaker:** Térmicas a gás natural que operam, predominantemente, em regime nonpeaker, apresentam fator de capacidade médio de 55%. Como parte da redução de tempo ocioso proposto, as usinas poderiam atingir um fator de capacidade de 60,5% (subindo até esse valor ao longo do tempo). // **Novas Usinas Eólicas Onshore:** A disponibilidade de vento não pode ser alterada por uma política, então o principal método para aumentar o fator de capacidade é o aprimoramento tecnológico das turbinas eólicas. O Laboratório Nacional de Energia Renovável (NREL) estima que a tecnologia eólica em um "futuro próximo" pode aumentar os fatores de capacidade em cerca de 10 pontos percentuais na maior parte do país. O fator de capacidade médio de novas turbinas no cenário BAU é de aproximadamente 36,5%, portanto uma melhoria para 46,5% pode ser estabelecida por esta política. // **Novas Usinas Solares Fotovoltaicas:** A disponibilidade de sol não pode ser alterada por uma política, então o principal método de melhoria é aumentar a eficiência das células solares. As células de silício cristalino usadas hoje têm eficiências de 20-25%, enquanto as melhores células de multijunção atuais (usadas principalmente em concentradores fotovoltaicos e aplicações aeroespaciais) têm eficiências de 40-45%. Se as células instaladas em 2050 tiverem eficiências semelhantes às melhores células de multijunção de hoje, a política pode estabelecer ganhos de eficiência de 26%. // **Novas Usinas Eólicas Offshore:** A disponibilidade de vento não pode ser alterada por uma política, então o principal método para aumentar o fator de capacidade é o aprimoramento tecnológico das turbinas eólicas. O Laboratório Nacional de Energia Renovável (NREL) estima que a tecnologia eólica em um "futuro próximo" pode aumentar os fatores de capacidade em cerca de 10 pontos percentuais na maior parte do país. O fator de capacidade médio de novas turbinas no cenário BAU é de aproximadamente 40%, portanto uma melhoria para 50% pode ser representada por esta política. | 0 | 0 | 0 | 0
Eletricidade | Redução do Tempo Ocioso da Usina | Percentage Reduction in Plant Downtime | municipal solid waste es | newly built | 0 | 0 |  | No | Redução do Tempo Ocioso da Usina | elec reduce plant downtime | 0% | 0% | 0% | 0 | **Descrição:** Esta política especifica a redução de tempo ocioso (tempo gasto não gerando energia) das usinas das fontes selecionadas que já existiam no início da modelagem. Esta política aumenta os fatores de capacidade dessas usinas, mas não as obriga a executá-los se fazer isso não for custo-efetivo. // **Orientações para estabelecer valores:** // **Usinas Preexistentes de Gás Natural Nonpeaker:** Térmicas a gás natural que operam, predominantemente, em regime nonpeaker, apresentam fator de capacidade médio de 55%. Como parte da redução de tempo ocioso proposto, as usinas poderiam atingir um fator de capacidade de 60,5% (subindo até esse valor ao longo do tempo). // **Novas Usinas Eólicas Onshore:** A disponibilidade de vento não pode ser alterada por uma política, então o principal método para aumentar o fator de capacidade é o aprimoramento tecnológico das turbinas eólicas. O Laboratório Nacional de Energia Renovável (NREL) estima que a tecnologia eólica em um "futuro próximo" pode aumentar os fatores de capacidade em cerca de 10 pontos percentuais na maior parte do país. O fator de capacidade médio de novas turbinas no cenário BAU é de aproximadamente 36,5%, portanto uma melhoria para 46,5% pode ser estabelecida por esta política. // **Novas Usinas Solares Fotovoltaicas:** A disponibilidade de sol não pode ser alterada por uma política, então o principal método de melhoria é aumentar a eficiência das células solares. As células de silício cristalino usadas hoje têm eficiências de 20-25%, enquanto as melhores células de multijunção atuais (usadas principalmente em concentradores fotovoltaicos e aplicações aeroespaciais) têm eficiências de 40-45%. Se as células instaladas em 2050 tiverem eficiências semelhantes às melhores células de multijunção de hoje, a política pode estabelecer ganhos de eficiência de 26%. // **Novas Usinas Eólicas Offshore:** A disponibilidade de vento não pode ser alterada por uma política, então o principal método para aumentar o fator de capacidade é o aprimoramento tecnológico das turbinas eólicas. O Laboratório Nacional de Energia Renovável (NREL) estima que a tecnologia eólica em um "futuro próximo" pode aumentar os fatores de capacidade em cerca de 10 pontos percentuais na maior parte do país. O fator de capacidade médio de novas turbinas no cenário BAU é de aproximadamente 40%, portanto uma melhoria para 50% pode ser representada por esta política. | 0 | 0 | 0 | 0
Eletricidade | Redução dos Custos Indiretos | Percent Reduction in Soft Costs of Capacity Construction | onshore wind es |  | Eólica Onshore | 0 | 194 | Yes | Redução dos Custos Indiretos | elec reduce soft costs | 0% | 90% | 1% | % redução de custos indiretos | **Descrição:** Esta política especifica uma redução nos custos indiretos (outros custos além de equipamento/capital) para novas usinas das fontes selecionadas, como custos com licenciamento, financiamento, gerenciamento de projeto, montagem etc. // **Orientações para estabelecer valores:** // **Eólica Onshore:** Os custos de licenciamento e financiamento podem ser reduzidos por meio da agilização dos processos de licenciamento, mas alguns custos indiretos (como mão de obra) podem ser difíceis de reduzir por meio de políticas. Um valor de 50% seria uma boa redução de custos indiretos. // **Solar Fotovoltaica:** Os custos de licenciamento e financiamento podem ser reduzidos por meio da agilização dos processos de licenciamento, mas alguns custos indiretos (como mão de obra) podem ser difíceis de reduzir por meio de políticas. Um valor de 50% seria uma boa redução de custos indiretos. // **Eólica Offshore:** Os custos de licenciamento e financiamento podem ser reduzidos por meio da agilização dos processos de licenciamento, mas alguns custos indiretos (como mão de obra) podem ser difíceis de reduzir por meio de políticas. Um valor de 50% seria uma boa redução de custos indiretos. | endogenous-learning.html#red-soft-costs | reduce-soft-costs.html | 0 | 0
Eletricidade | Redução dos Custos Indiretos | Percent Reduction in Soft Costs of Capacity Construction | solar PV es |  | Solar Fotovoltaica | 0 | 195 | Yes | Redução dos Custos Indiretos | elec reduce soft costs | 0% | 90% | 1% | % redução de custos indiretos | **Descrição:** Esta política especifica uma redução nos custos indiretos (outros custos além de equipamento/capital) para novas usinas das fontes selecionadas, como custos com licenciamento, financiamento, gerenciamento de projeto, montagem etc. // **Orientações para estabelecer valores:** // **Eólica Onshore:** Os custos de licenciamento e financiamento podem ser reduzidos por meio da agilização dos processos de licenciamento, mas alguns custos indiretos (como mão de obra) podem ser difíceis de reduzir por meio de políticas. Um valor de 50% seria uma boa redução de custos indiretos. // **Solar Fotovoltaica:** Os custos de licenciamento e financiamento podem ser reduzidos por meio da agilização dos processos de licenciamento, mas alguns custos indiretos (como mão de obra) podem ser difíceis de reduzir por meio de políticas. Um valor de 50% seria uma boa redução de custos indiretos. // **Eólica Offshore:** Os custos de licenciamento e financiamento podem ser reduzidos por meio da agilização dos processos de licenciamento, mas alguns custos indiretos (como mão de obra) podem ser difíceis de reduzir por meio de políticas. Um valor de 50% seria uma boa redução de custos indiretos. | endogenous-learning.html#red-soft-costs | reduce-soft-costs.html | 0 | 0
Eletricidade | Redução dos Custos Indiretos | Percent Reduction in Soft Costs of Capacity Construction | offshore wind es |  | Eólica Offshore | 0 | 196 | Yes | Redução dos Custos Indiretos | elec reduce soft costs | 0% | 90% | 1% | % redução de custos indiretos | **Descrição:** Esta política especifica uma redução nos custos indiretos (outros custos além de equipamento/capital) para novas usinas das fontes selecionadas, como custos com licenciamento, financiamento, gerenciamento de projeto, montagem etc. // **Orientações para estabelecer valores:** // **Eólica Onshore:** Os custos de licenciamento e financiamento podem ser reduzidos por meio da agilização dos processos de licenciamento, mas alguns custos indiretos (como mão de obra) podem ser difíceis de reduzir por meio de políticas. Um valor de 50% seria uma boa redução de custos indiretos. // **Solar Fotovoltaica:** Os custos de licenciamento e financiamento podem ser reduzidos por meio da agilização dos processos de licenciamento, mas alguns custos indiretos (como mão de obra) podem ser difíceis de reduzir por meio de políticas. Um valor de 50% seria uma boa redução de custos indiretos. // **Eólica Offshore:** Os custos de licenciamento e financiamento podem ser reduzidos por meio da agilização dos processos de licenciamento, mas alguns custos indiretos (como mão de obra) podem ser difíceis de reduzir por meio de políticas. Um valor de 50% seria uma boa redução de custos indiretos. | endogenous-learning.html#red-soft-costs | reduce-soft-costs.html | 0 | 0
Eletricidade | Redução das Perdas de Transmissão & Distribuição (T&D) | Percentage TnD Losses Avoided |  |  | 0 | 0 | 145 | Yes | Redução das Perdas de T&D | elec avoid TND loss | 0% | 40% | 1% | % de perdas evitadas | **Descrição:** Esta política especifica a redução nas perdas de transmissão e distribuição que será atingida até 2050. // **Orientações para estabelecer valores:** As perdas totais do sistema de transmissão e distribuição são de aproximadamente 19,5% da energia gerada no país. As perdas técnicas na transmissão ocorrem em linhas de transmissão, transformadores e subestações. Na distribuição, do total das perdas estimadas, 40% são perdas técnicas e 60% são perdas não técnicas. No Brasil, devido às dimensões do país e ao fato de a geração de energia ser predominantemente hidrelétrica, as perdas não podem ser tão baixas quanto em países menores, mas mesmo assim podem ser consideravelmente reduzidas. Portanto, uma redução de 10% em relação aos valores atuais seria uma política factível para as perdas de transmissão e distribuição. | electricity-sector-main.html#red-tnd-losses | reduce-tnd-losses.html | MCTI. Modelagem setorial de opções de baixo carbono para o setor de termelétricas e termonucleares - Brasília: Ministério da Ciência, Tecnologia, Inovações e Comunicações, ONU Meio Ambiente, 2017. EPE, 2020. Plano Decenal de Expansão de Energia 2029 / Ministério de Minas e Energia. Empresa de Pesquisa Energética. Brasília: MME/EPE, 2019 ANNEL, 2020. RELATÓRIO – PERDAS DE ENERGIA NA DISTRIBUIÇÃO – 1/2020. | MCTI. Modelagem setorial de opções de baixo carbono para o setor de termelétricas e termonucleares - Brasília: Ministério da Ciência, Tecnologia, Inovações e Comunicações, ONU Meio Ambiente, 2017. EPE, 2020. Plano Decenal de Expansão de Energia 2029 / Ministério de Minas e Energia. Empresa de Pesquisa Energética. Brasília: MME/EPE, 2019 ANNEL, 2020. RELATÓRIO – PERDAS DE ENERGIA NA DISTRIBUIÇÃO – 1/2020.
Eletricidade | Subsídio para Construção de Capacidade | Perc Subsidy for Elec Capacity Construction | hard coal es |  | Carvão Metalúrgico | 0 |  | No | Subsídio para Construção de Capacidade | elec capacity construction subsidy | 0% | 95% | 1% | % dos custos de construção | **Descrição:** Esta política é um subsídio pago pelo governo para fornecedores de eletricidade para ampliação da capacidade construída. Aplica-se apenas à geração centralizada, não a sistemas distribuídos (como painéis solares). // **Orientações para estabelecer valores:** // **Eólica Onshore :** O Brasil não oferece um subsídio para ampliação da capacidade em usinas térmicas a biomassa. No entanto, o Banco Nacional de Desenvolvimento Econômico e Social (BNDES) tem um programa de financiamento para a aquisição de turbinas (BNDES Finem - Geração de energia). // **Solar Fotovoltaica :** O Brasil não oferece um subsídio para ampliação de sistemas fotovoltaicos. No entanto, o BNDES tem um programa de financiamento indireto para geradores fotovoltaicos de até 375 kw (BNDES Finem - Geração de energia). O programa de energia solar pode cobrir até 100% dos custos do sistema. // **Solar Termal:** O Brasil não oferece um subsídio para ampliação da sistemas fotovoltaicos. // **Biomassa:** O Brasil não oferece um subsídio para ampliação da capacidade em usinas térmicas a biomassa. No entanto, o BNDES tem um programa de financiamento para o setor (Fundo Clima - Subprograma Energias Renováveis). // **Eólica Offshore:** O Brasil não oferece um subsídio para ampliação da capacidade em usinas térmicas a biomassa. No entanto, o BNDES tem um programa de financiamento para a aquisição de turbinas (BNDES Finem - Geração de energia). | electricity-sector-main.html#subsidies | 0 | 0 | 0
Eletricidade | Subsídio para Construção de Capacidade | Perc Subsidy for Elec Capacity Construction | natural gas es |  | Gás Natural | 0 |  | No | Subsídio para Construção de Capacidade | elec capacity construction subsidy | 0% | 95% | 1% | % dos custos de construção | **Descrição:** Esta política é um subsídio pago pelo governo para fornecedores de eletricidade para ampliação da capacidade construída. Aplica-se apenas à geração centralizada, não a sistemas distribuídos (como painéis solares). // **Orientações para estabelecer valores:** // **Eólica Onshore :** O Brasil não oferece um subsídio para ampliação da capacidade em usinas térmicas a biomassa. No entanto, o Banco Nacional de Desenvolvimento Econômico e Social (BNDES) tem um programa de financiamento para a aquisição de turbinas (BNDES Finem - Geração de energia). // **Solar Fotovoltaica :** O Brasil não oferece um subsídio para ampliação de sistemas fotovoltaicos. No entanto, o BNDES tem um programa de financiamento indireto para geradores fotovoltaicos de até 375 kw (BNDES Finem - Geração de energia). O programa de energia solar pode cobrir até 100% dos custos do sistema. // **Solar Termal:** O Brasil não oferece um subsídio para ampliação da sistemas fotovoltaicos. // **Biomassa:** O Brasil não oferece um subsídio para ampliação da capacidade em usinas térmicas a biomassa. No entanto, o BNDES tem um programa de financiamento para o setor (Fundo Clima - Subprograma Energias Renováveis). // **Eólica Offshore:** O Brasil não oferece um subsídio para ampliação da capacidade em usinas térmicas a biomassa. No entanto, o BNDES tem um programa de financiamento para a aquisição de turbinas (BNDES Finem - Geração de energia). | electricity-sector-main.html#subsidies | 0 | 0 | 0
Eletricidade | Subsídio para Construção de Capacidade | Perc Subsidy for Elec Capacity Construction | nuclear es |  | Nuclear | 0 | 517 | No | Subsídio para Construção de Capacidade | elec capacity construction subsidy | 0% | 95% | 1% | % dos custos de construção | **Descrição:** Esta política é um subsídio pago pelo governo para fornecedores de eletricidade para ampliação da capacidade construída. Aplica-se apenas à geração centralizada, não a sistemas distribuídos (como painéis solares). // **Orientações para estabelecer valores:** // **Eólica Onshore :** O Brasil não oferece um subsídio para ampliação da capacidade em usinas térmicas a biomassa. No entanto, o Banco Nacional de Desenvolvimento Econômico e Social (BNDES) tem um programa de financiamento para a aquisição de turbinas (BNDES Finem - Geração de energia). // **Solar Fotovoltaica :** O Brasil não oferece um subsídio para ampliação de sistemas fotovoltaicos. No entanto, o BNDES tem um programa de financiamento indireto para geradores fotovoltaicos de até 375 kw (BNDES Finem - Geração de energia). O programa de energia solar pode cobrir até 100% dos custos do sistema. // **Solar Termal:** O Brasil não oferece um subsídio para ampliação da sistemas fotovoltaicos. // **Biomassa:** O Brasil não oferece um subsídio para ampliação da capacidade em usinas térmicas a biomassa. No entanto, o BNDES tem um programa de financiamento para o setor (Fundo Clima - Subprograma Energias Renováveis). // **Eólica Offshore:** O Brasil não oferece um subsídio para ampliação da capacidade em usinas térmicas a biomassa. No entanto, o BNDES tem um programa de financiamento para a aquisição de turbinas (BNDES Finem - Geração de energia). | electricity-sector-main.html#subsidies | 0 | 0 | 0
Eletricidade | Subsídio para Construção de Capacidade | Perc Subsidy for Elec Capacity Construction | hydro es |  | Hidro | 0 |  | No | Subsídio para Construção de Capacidade | elec capacity construction subsidy | 0% | 95% | 1% | % dos custos de construção | **Descrição:** Esta política é um subsídio pago pelo governo para fornecedores de eletricidade para ampliação da capacidade construída. Aplica-se apenas à geração centralizada, não a sistemas distribuídos (como painéis solares). // **Orientações para estabelecer valores:** // **Eólica Onshore :** O Brasil não oferece um subsídio para ampliação da capacidade em usinas térmicas a biomassa. No entanto, o Banco Nacional de Desenvolvimento Econômico e Social (BNDES) tem um programa de financiamento para a aquisição de turbinas (BNDES Finem - Geração de energia). // **Solar Fotovoltaica :** O Brasil não oferece um subsídio para ampliação de sistemas fotovoltaicos. No entanto, o BNDES tem um programa de financiamento indireto para geradores fotovoltaicos de até 375 kw (BNDES Finem - Geração de energia). O programa de energia solar pode cobrir até 100% dos custos do sistema. // **Solar Termal:** O Brasil não oferece um subsídio para ampliação da sistemas fotovoltaicos. // **Biomassa:** O Brasil não oferece um subsídio para ampliação da capacidade em usinas térmicas a biomassa. No entanto, o BNDES tem um programa de financiamento para o setor (Fundo Clima - Subprograma Energias Renováveis). // **Eólica Offshore:** O Brasil não oferece um subsídio para ampliação da capacidade em usinas térmicas a biomassa. No entanto, o BNDES tem um programa de financiamento para a aquisição de turbinas (BNDES Finem - Geração de energia). | electricity-sector-main.html#subsidies | 0 | 0 | 0
Eletricidade | Subsídio para Construção de Capacidade | Perc Subsidy for Elec Capacity Construction | onshore wind es |  | Eólica Onshore | 0 | 518 | Yes | Subsídio para Construção de Capacidade | elec capacity construction subsidy | 0% | 95% | 1% | % dos custos de construção | **Descrição:** Esta política é um subsídio pago pelo governo para fornecedores de eletricidade para ampliação da capacidade construída. Aplica-se apenas à geração centralizada, não a sistemas distribuídos (como painéis solares). // **Orientações para estabelecer valores:** // **Eólica Onshore :** O Brasil não oferece um subsídio para ampliação da capacidade em usinas térmicas a biomassa. No entanto, o Banco Nacional de Desenvolvimento Econômico e Social (BNDES) tem um programa de financiamento para a aquisição de turbinas (BNDES Finem - Geração de energia). // **Solar Fotovoltaica :** O Brasil não oferece um subsídio para ampliação de sistemas fotovoltaicos. No entanto, o BNDES tem um programa de financiamento indireto para geradores fotovoltaicos de até 375 kw (BNDES Finem - Geração de energia). O programa de energia solar pode cobrir até 100% dos custos do sistema. // **Solar Termal:** O Brasil não oferece um subsídio para ampliação da sistemas fotovoltaicos. // **Biomassa:** O Brasil não oferece um subsídio para ampliação da capacidade em usinas térmicas a biomassa. No entanto, o BNDES tem um programa de financiamento para o setor (Fundo Clima - Subprograma Energias Renováveis). // **Eólica Offshore:** O Brasil não oferece um subsídio para ampliação da capacidade em usinas térmicas a biomassa. No entanto, o BNDES tem um programa de financiamento para a aquisição de turbinas (BNDES Finem - Geração de energia). | electricity-sector-main.html#subsidies | 0 | 0 | 0
Eletricidade | Subsídio para Construção de Capacidade | Perc Subsidy for Elec Capacity Construction | solar PV es |  | Solar Fotovoltaica | 0 | 519 | Yes | Subsídio para Construção de Capacidade | elec capacity construction subsidy | 0% | 95% | 1% | % dos custos de construção | **Descrição:** Esta política é um subsídio pago pelo governo para fornecedores de eletricidade para ampliação da capacidade construída. Aplica-se apenas à geração centralizada, não a sistemas distribuídos (como painéis solares). // **Orientações para estabelecer valores:** // **Eólica Onshore :** O Brasil não oferece um subsídio para ampliação da capacidade em usinas térmicas a biomassa. No entanto, o Banco Nacional de Desenvolvimento Econômico e Social (BNDES) tem um programa de financiamento para a aquisição de turbinas (BNDES Finem - Geração de energia). // **Solar Fotovoltaica :** O Brasil não oferece um subsídio para ampliação de sistemas fotovoltaicos. No entanto, o BNDES tem um programa de financiamento indireto para geradores fotovoltaicos de até 375 kw (BNDES Finem - Geração de energia). O programa de energia solar pode cobrir até 100% dos custos do sistema. // **Solar Termal:** O Brasil não oferece um subsídio para ampliação da sistemas fotovoltaicos. // **Biomassa:** O Brasil não oferece um subsídio para ampliação da capacidade em usinas térmicas a biomassa. No entanto, o BNDES tem um programa de financiamento para o setor (Fundo Clima - Subprograma Energias Renováveis). // **Eólica Offshore:** O Brasil não oferece um subsídio para ampliação da capacidade em usinas térmicas a biomassa. No entanto, o BNDES tem um programa de financiamento para a aquisição de turbinas (BNDES Finem - Geração de energia). | electricity-sector-main.html#subsidies | 0 | 0 | 0
Eletricidade | Subsídio para Construção de Capacidade | Perc Subsidy for Elec Capacity Construction | solar thermal es |  | Termossolar | 0 | 520 | Yes | Subsídio para Construção de Capacidade | elec capacity construction subsidy | 0% | 95% | 1% | % dos custos de construção | **Descrição:** Esta política é um subsídio pago pelo governo para fornecedores de eletricidade para ampliação da capacidade construída. Aplica-se apenas à geração centralizada, não a sistemas distribuídos (como painéis solares). // **Orientações para estabelecer valores:** // **Eólica Onshore :** O Brasil não oferece um subsídio para ampliação da capacidade em usinas térmicas a biomassa. No entanto, o Banco Nacional de Desenvolvimento Econômico e Social (BNDES) tem um programa de financiamento para a aquisição de turbinas (BNDES Finem - Geração de energia). // **Solar Fotovoltaica :** O Brasil não oferece um subsídio para ampliação de sistemas fotovoltaicos. No entanto, o BNDES tem um programa de financiamento indireto para geradores fotovoltaicos de até 375 kw (BNDES Finem - Geração de energia). O programa de energia solar pode cobrir até 100% dos custos do sistema. // **Solar Termal:** O Brasil não oferece um subsídio para ampliação da sistemas fotovoltaicos. // **Biomassa:** O Brasil não oferece um subsídio para ampliação da capacidade em usinas térmicas a biomassa. No entanto, o BNDES tem um programa de financiamento para o setor (Fundo Clima - Subprograma Energias Renováveis). // **Eólica Offshore:** O Brasil não oferece um subsídio para ampliação da capacidade em usinas térmicas a biomassa. No entanto, o BNDES tem um programa de financiamento para a aquisição de turbinas (BNDES Finem - Geração de energia). | electricity-sector-main.html#subsidies | 0 | 0 | 0
Eletricidade | Subsídio para Construção de Capacidade | Perc Subsidy for Elec Capacity Construction | biomass es |  | Biomassa | 0 | 521 | Yes | Subsídio para Construção de Capacidade | elec capacity construction subsidy | 0% | 95% | 1% | % dos custos de construção | **Descrição:** Esta política é um subsídio pago pelo governo para fornecedores de eletricidade para ampliação da capacidade construída. Aplica-se apenas à geração centralizada, não a sistemas distribuídos (como painéis solares). // **Orientações para estabelecer valores:** // **Eólica Onshore :** O Brasil não oferece um subsídio para ampliação da capacidade em usinas térmicas a biomassa. No entanto, o Banco Nacional de Desenvolvimento Econômico e Social (BNDES) tem um programa de financiamento para a aquisição de turbinas (BNDES Finem - Geração de energia). // **Solar Fotovoltaica :** O Brasil não oferece um subsídio para ampliação de sistemas fotovoltaicos. No entanto, o BNDES tem um programa de financiamento indireto para geradores fotovoltaicos de até 375 kw (BNDES Finem - Geração de energia). O programa de energia solar pode cobrir até 100% dos custos do sistema. // **Solar Termal:** O Brasil não oferece um subsídio para ampliação da sistemas fotovoltaicos. // **Biomassa:** O Brasil não oferece um subsídio para ampliação da capacidade em usinas térmicas a biomassa. No entanto, o BNDES tem um programa de financiamento para o setor (Fundo Clima - Subprograma Energias Renováveis). // **Eólica Offshore:** O Brasil não oferece um subsídio para ampliação da capacidade em usinas térmicas a biomassa. No entanto, o BNDES tem um programa de financiamento para a aquisição de turbinas (BNDES Finem - Geração de energia). | electricity-sector-main.html#subsidies | 0 | 0 | 0
Eletricidade | Subsídio para Construção de Capacidade | Perc Subsidy for Elec Capacity Construction | lignite es |  | Linhito | 0 |  | No | Subsídio para Construção de Capacidade | elec capacity construction subsidy | 0% | 95% | 1% | % dos custos de construção | **Descrição:** Esta política é um subsídio pago pelo governo para fornecedores de eletricidade para ampliação da capacidade construída. Aplica-se apenas à geração centralizada, não a sistemas distribuídos (como painéis solares). // **Orientações para estabelecer valores:** // **Eólica Onshore :** O Brasil não oferece um subsídio para ampliação da capacidade em usinas térmicas a biomassa. No entanto, o Banco Nacional de Desenvolvimento Econômico e Social (BNDES) tem um programa de financiamento para a aquisição de turbinas (BNDES Finem - Geração de energia). // **Solar Fotovoltaica :** O Brasil não oferece um subsídio para ampliação de sistemas fotovoltaicos. No entanto, o BNDES tem um programa de financiamento indireto para geradores fotovoltaicos de até 375 kw (BNDES Finem - Geração de energia). O programa de energia solar pode cobrir até 100% dos custos do sistema. // **Solar Termal:** O Brasil não oferece um subsídio para ampliação da sistemas fotovoltaicos. // **Biomassa:** O Brasil não oferece um subsídio para ampliação da capacidade em usinas térmicas a biomassa. No entanto, o BNDES tem um programa de financiamento para o setor (Fundo Clima - Subprograma Energias Renováveis). // **Eólica Offshore:** O Brasil não oferece um subsídio para ampliação da capacidade em usinas térmicas a biomassa. No entanto, o BNDES tem um programa de financiamento para a aquisição de turbinas (BNDES Finem - Geração de energia). | electricity-sector-main.html#subsidies | 0 | 0 | 0
Eletricidade | Subsídio para Construção de Capacidade | Perc Subsidy for Elec Capacity Construction | offshore wind es |  | Eólica Offshore | 0 | 522 | Yes | Subsídio para Construção de Capacidade | elec capacity construction subsidy | 0% | 95% | 1% | % dos custos de construção | **Descrição:** Esta política é um subsídio pago pelo governo para fornecedores de eletricidade para ampliação da capacidade construída. Aplica-se apenas à geração centralizada, não a sistemas distribuídos (como painéis solares). // **Orientações para estabelecer valores:** // **Eólica Onshore :** O Brasil não oferece um subsídio para ampliação da capacidade em usinas térmicas a biomassa. No entanto, o Banco Nacional de Desenvolvimento Econômico e Social (BNDES) tem um programa de financiamento para a aquisição de turbinas (BNDES Finem - Geração de energia). // **Solar Fotovoltaica :** O Brasil não oferece um subsídio para ampliação de sistemas fotovoltaicos. No entanto, o BNDES tem um programa de financiamento indireto para geradores fotovoltaicos de até 375 kw (BNDES Finem - Geração de energia). O programa de energia solar pode cobrir até 100% dos custos do sistema. // **Solar Termal:** O Brasil não oferece um subsídio para ampliação da sistemas fotovoltaicos. // **Biomassa:** O Brasil não oferece um subsídio para ampliação da capacidade em usinas térmicas a biomassa. No entanto, o BNDES tem um programa de financiamento para o setor (Fundo Clima - Subprograma Energias Renováveis). // **Eólica Offshore:** O Brasil não oferece um subsídio para ampliação da capacidade em usinas térmicas a biomassa. No entanto, o BNDES tem um programa de financiamento para a aquisição de turbinas (BNDES Finem - Geração de energia). | electricity-sector-main.html#subsidies | 0 | 0 | 0
Eletricidade | Subsídio para Construção de Capacidade | Perc Subsidy for Elec Capacity Construction | crude oil es |  | Petróleo Bruto | 0 |  | No | Subsídio para Construção de Capacidade | elec capacity construction subsidy | 0% | 95% | 1% | % dos custos de construção | **Descrição:** Esta política é um subsídio pago pelo governo para fornecedores de eletricidade para ampliação da capacidade construída. Aplica-se apenas à geração centralizada, não a sistemas distribuídos (como painéis solares). // **Orientações para estabelecer valores:** // **Eólica Onshore :** O Brasil não oferece um subsídio para ampliação da capacidade em usinas térmicas a biomassa. No entanto, o Banco Nacional de Desenvolvimento Econômico e Social (BNDES) tem um programa de financiamento para a aquisição de turbinas (BNDES Finem - Geração de energia). // **Solar Fotovoltaica :** O Brasil não oferece um subsídio para ampliação de sistemas fotovoltaicos. No entanto, o BNDES tem um programa de financiamento indireto para geradores fotovoltaicos de até 375 kw (BNDES Finem - Geração de energia). O programa de energia solar pode cobrir até 100% dos custos do sistema. // **Solar Termal:** O Brasil não oferece um subsídio para ampliação da sistemas fotovoltaicos. // **Biomassa:** O Brasil não oferece um subsídio para ampliação da capacidade em usinas térmicas a biomassa. No entanto, o BNDES tem um programa de financiamento para o setor (Fundo Clima - Subprograma Energias Renováveis). // **Eólica Offshore:** O Brasil não oferece um subsídio para ampliação da capacidade em usinas térmicas a biomassa. No entanto, o BNDES tem um programa de financiamento para a aquisição de turbinas (BNDES Finem - Geração de energia). | electricity-sector-main.html#subsidies | 0 | 0 | 0
Eletricidade | Subsídio para Construção de Capacidade | Perc Subsidy for Elec Capacity Construction | heavy or residual fuel oil es |  | Aquecimento | 0 |  | No | Subsídio para Construção de Capacidade | elec capacity construction subsidy | 0% | 95% | 1% | % dos custos de construção | **Descrição:** Esta política é um subsídio pago pelo governo para fornecedores de eletricidade para ampliação da capacidade construída. Aplica-se apenas à geração centralizada, não a sistemas distribuídos (como painéis solares). // **Orientações para estabelecer valores:** // **Eólica Onshore :** O Brasil não oferece um subsídio para ampliação da capacidade em usinas térmicas a biomassa. No entanto, o Banco Nacional de Desenvolvimento Econômico e Social (BNDES) tem um programa de financiamento para a aquisição de turbinas (BNDES Finem - Geração de energia). // **Solar Fotovoltaica :** O Brasil não oferece um subsídio para ampliação de sistemas fotovoltaicos. No entanto, o BNDES tem um programa de financiamento indireto para geradores fotovoltaicos de até 375 kw (BNDES Finem - Geração de energia). O programa de energia solar pode cobrir até 100% dos custos do sistema. // **Solar Termal:** O Brasil não oferece um subsídio para ampliação da sistemas fotovoltaicos. // **Biomassa:** O Brasil não oferece um subsídio para ampliação da capacidade em usinas térmicas a biomassa. No entanto, o BNDES tem um programa de financiamento para o setor (Fundo Clima - Subprograma Energias Renováveis). // **Eólica Offshore:** O Brasil não oferece um subsídio para ampliação da capacidade em usinas térmicas a biomassa. No entanto, o BNDES tem um programa de financiamento para a aquisição de turbinas (BNDES Finem - Geração de energia). | electricity-sector-main.html#subsidies | 0 | 0 | 0
Eletricidade | Subsídio para Construção de Capacidade | Perc Subsidy for Elec Capacity Construction | municipal solid waste es |  | Resíduos Sólidos Urbanos | 0 |  | No | Subsídio para Construção de Capacidade | elec capacity construction subsidy | 0% | 95% | 1% | % dos custos de construção | **Descrição:** Esta política é um subsídio pago pelo governo para fornecedores de eletricidade para ampliação da capacidade construída. Aplica-se apenas à geração centralizada, não a sistemas distribuídos (como painéis solares). // **Orientações para estabelecer valores:** // **Eólica Onshore :** O Brasil não oferece um subsídio para ampliação da capacidade em usinas térmicas a biomassa. No entanto, o Banco Nacional de Desenvolvimento Econômico e Social (BNDES) tem um programa de financiamento para a aquisição de turbinas (BNDES Finem - Geração de energia). // **Solar Fotovoltaica :** O Brasil não oferece um subsídio para ampliação de sistemas fotovoltaicos. No entanto, o BNDES tem um programa de financiamento indireto para geradores fotovoltaicos de até 375 kw (BNDES Finem - Geração de energia). O programa de energia solar pode cobrir até 100% dos custos do sistema. // **Solar Termal:** O Brasil não oferece um subsídio para ampliação da sistemas fotovoltaicos. // **Biomassa:** O Brasil não oferece um subsídio para ampliação da capacidade em usinas térmicas a biomassa. No entanto, o BNDES tem um programa de financiamento para o setor (Fundo Clima - Subprograma Energias Renováveis). // **Eólica Offshore:** O Brasil não oferece um subsídio para ampliação da capacidade em usinas térmicas a biomassa. No entanto, o BNDES tem um programa de financiamento para a aquisição de turbinas (BNDES Finem - Geração de energia). | electricity-sector-main.html#subsidies | 0 | 0 | 0
Eletricidade | Subsídio para Produção de Eletricidade | Subsidy for Elec Production by Fuel | hard coal es |  | Carvão Metalúrgico | 0 |  | No | Subsídio para Produção de Eletricidade | elec generation subsidy | 0 | 0 | 0 | 0 | **Descrição:** Esta política é um subsídio pago pelo governo para fornecedores de eletricidade por unidade de eletricidade gerada a partir das fontes selecionadas. // **Orientações para estabelecer valores:** // **Eólica Onshore:** Tarifa de aquisição: permite que um usuário gere eletricidade e injete o excedente no sistema da rede de distribuição. Como compensação, o usuário recebe um crédito que será deduzido de sua conta de luz no final do mês. Esta política se aplica ao sistema de microgeração (< 75 kW de cogeração ou fontes de energia renováveis de capacidade instalada) e sistema de minigeração (de 75 kW a 3 MW de capacidade de energia hidrelétrica ou de 75 kW a 5 MW de cogeração ou fontes de energia renováveis de capacidade instalada). // **Solar Fotovoltaica:** Tarifa de aquisição: permite que um usuário gere eletricidade e injete o excedente no sistema da rede de distribuição. Como compensação, o usuário recebe um crédito que será deduzido de sua conta de luz no final do mês. Esta política se aplica ao sistema de microgeração (< 75 kW de cogeração ou fontes de energia renováveis de capacidade instalada) e sistema de minigeração (de 75 kW a 3 MW de capacidade de energia hidrelétrica ou de 75 kW a 5 MW de cogeração ou fontes de energia renováveis de capacidade instalada). // **Solar Termal:** Tarifa de aquisição: permite que um usuário gere eletricidade e injete o excedente no sistema da rede de distribuição. Como compensação, o usuário recebe um crédito que será deduzido de sua conta de luz no final do mês. Esta política se aplica ao sistema de microgeração (< 75 kW de cogeração ou fontes de energia renováveis de capacidade instalada) e sistema de minigeração (de 75 kW a 3 MW de capacidade de energia hidrelétrica ou de 75 kW a 5 MW de cogeração ou fontes de energia renováveis de capacidade instalada). // **Biomassa:** Tarifa de aquisição: permite que um usuário gere eletricidade e injete o excedente no sistema da rede de distribuição. Como compensação, o usuário recebe um crédito que será deduzido de sua conta de luz no final do mês. Esta política se aplica ao sistema de microgeração (< 75 kW de cogeração ou fontes de energia renováveis de capacidade instalada) e sistema de minigeração (de 75 kW a 3 MW de capacidade de energia hidrelétrica ou de 75 kW a 5 MW de cogeração ou fontes de energia renováveis de capacidade instalada). | 0 | 0 | 0 | 0
Eletricidade | Subsídio para Produção de Eletricidade | Subsidy for Elec Production by Fuel | natural gas es |  | Gás Natural | 0 |  | No | Subsídio para Produção de Eletricidade | elec generation subsidy | 0 | 0 | 0 | 0 | **Descrição:** Esta política é um subsídio pago pelo governo para fornecedores de eletricidade por unidade de eletricidade gerada a partir das fontes selecionadas. // **Orientações para estabelecer valores:** // **Eólica Onshore:** Tarifa de aquisição: permite que um usuário gere eletricidade e injete o excedente no sistema da rede de distribuição. Como compensação, o usuário recebe um crédito que será deduzido de sua conta de luz no final do mês. Esta política se aplica ao sistema de microgeração (< 75 kW de cogeração ou fontes de energia renováveis de capacidade instalada) e sistema de minigeração (de 75 kW a 3 MW de capacidade de energia hidrelétrica ou de 75 kW a 5 MW de cogeração ou fontes de energia renováveis de capacidade instalada). // **Solar Fotovoltaica:** Tarifa de aquisição: permite que um usuário gere eletricidade e injete o excedente no sistema da rede de distribuição. Como compensação, o usuário recebe um crédito que será deduzido de sua conta de luz no final do mês. Esta política se aplica ao sistema de microgeração (< 75 kW de cogeração ou fontes de energia renováveis de capacidade instalada) e sistema de minigeração (de 75 kW a 3 MW de capacidade de energia hidrelétrica ou de 75 kW a 5 MW de cogeração ou fontes de energia renováveis de capacidade instalada). // **Solar Termal:** Tarifa de aquisição: permite que um usuário gere eletricidade e injete o excedente no sistema da rede de distribuição. Como compensação, o usuário recebe um crédito que será deduzido de sua conta de luz no final do mês. Esta política se aplica ao sistema de microgeração (< 75 kW de cogeração ou fontes de energia renováveis de capacidade instalada) e sistema de minigeração (de 75 kW a 3 MW de capacidade de energia hidrelétrica ou de 75 kW a 5 MW de cogeração ou fontes de energia renováveis de capacidade instalada). // **Biomassa:** Tarifa de aquisição: permite que um usuário gere eletricidade e injete o excedente no sistema da rede de distribuição. Como compensação, o usuário recebe um crédito que será deduzido de sua conta de luz no final do mês. Esta política se aplica ao sistema de microgeração (< 75 kW de cogeração ou fontes de energia renováveis de capacidade instalada) e sistema de minigeração (de 75 kW a 3 MW de capacidade de energia hidrelétrica ou de 75 kW a 5 MW de cogeração ou fontes de energia renováveis de capacidade instalada). | 0 | 0 | 0 | 0
Eletricidade | Subsídio para Produção de Eletricidade | Subsidy for Elec Production by Fuel | nuclear es |  | Nuclear | 0 | 37 | no | Subsídio para Produção de Eletricidade | elec generation subsidy | 0 | 0 | 0 | 0 | **Descrição:** Esta política é um subsídio pago pelo governo para fornecedores de eletricidade por unidade de eletricidade gerada a partir das fontes selecionadas. // **Orientações para estabelecer valores:** // **Eólica Onshore:** Tarifa de aquisição: permite que um usuário gere eletricidade e injete o excedente no sistema da rede de distribuição. Como compensação, o usuário recebe um crédito que será deduzido de sua conta de luz no final do mês. Esta política se aplica ao sistema de microgeração (< 75 kW de cogeração ou fontes de energia renováveis de capacidade instalada) e sistema de minigeração (de 75 kW a 3 MW de capacidade de energia hidrelétrica ou de 75 kW a 5 MW de cogeração ou fontes de energia renováveis de capacidade instalada). // **Solar Fotovoltaica:** Tarifa de aquisição: permite que um usuário gere eletricidade e injete o excedente no sistema da rede de distribuição. Como compensação, o usuário recebe um crédito que será deduzido de sua conta de luz no final do mês. Esta política se aplica ao sistema de microgeração (< 75 kW de cogeração ou fontes de energia renováveis de capacidade instalada) e sistema de minigeração (de 75 kW a 3 MW de capacidade de energia hidrelétrica ou de 75 kW a 5 MW de cogeração ou fontes de energia renováveis de capacidade instalada). // **Solar Termal:** Tarifa de aquisição: permite que um usuário gere eletricidade e injete o excedente no sistema da rede de distribuição. Como compensação, o usuário recebe um crédito que será deduzido de sua conta de luz no final do mês. Esta política se aplica ao sistema de microgeração (< 75 kW de cogeração ou fontes de energia renováveis de capacidade instalada) e sistema de minigeração (de 75 kW a 3 MW de capacidade de energia hidrelétrica ou de 75 kW a 5 MW de cogeração ou fontes de energia renováveis de capacidade instalada). // **Biomassa:** Tarifa de aquisição: permite que um usuário gere eletricidade e injete o excedente no sistema da rede de distribuição. Como compensação, o usuário recebe um crédito que será deduzido de sua conta de luz no final do mês. Esta política se aplica ao sistema de microgeração (< 75 kW de cogeração ou fontes de energia renováveis de capacidade instalada) e sistema de minigeração (de 75 kW a 3 MW de capacidade de energia hidrelétrica ou de 75 kW a 5 MW de cogeração ou fontes de energia renováveis de capacidade instalada). | 0 | 0 | 0 | 0
Eletricidade | Subsídio para Produção de Eletricidade | Subsidy for Elec Production by Fuel | hydro es |  | Hidro | 0 |  | No | Subsídio para Produção de Eletricidade | elec generation subsidy | 0 | 0 | 0 | 0 | **Descrição:** Esta política é um subsídio pago pelo governo para fornecedores de eletricidade por unidade de eletricidade gerada a partir das fontes selecionadas. // **Orientações para estabelecer valores:** // **Eólica Onshore:** Tarifa de aquisição: permite que um usuário gere eletricidade e injete o excedente no sistema da rede de distribuição. Como compensação, o usuário recebe um crédito que será deduzido de sua conta de luz no final do mês. Esta política se aplica ao sistema de microgeração (< 75 kW de cogeração ou fontes de energia renováveis de capacidade instalada) e sistema de minigeração (de 75 kW a 3 MW de capacidade de energia hidrelétrica ou de 75 kW a 5 MW de cogeração ou fontes de energia renováveis de capacidade instalada). // **Solar Fotovoltaica:** Tarifa de aquisição: permite que um usuário gere eletricidade e injete o excedente no sistema da rede de distribuição. Como compensação, o usuário recebe um crédito que será deduzido de sua conta de luz no final do mês. Esta política se aplica ao sistema de microgeração (< 75 kW de cogeração ou fontes de energia renováveis de capacidade instalada) e sistema de minigeração (de 75 kW a 3 MW de capacidade de energia hidrelétrica ou de 75 kW a 5 MW de cogeração ou fontes de energia renováveis de capacidade instalada). // **Solar Termal:** Tarifa de aquisição: permite que um usuário gere eletricidade e injete o excedente no sistema da rede de distribuição. Como compensação, o usuário recebe um crédito que será deduzido de sua conta de luz no final do mês. Esta política se aplica ao sistema de microgeração (< 75 kW de cogeração ou fontes de energia renováveis de capacidade instalada) e sistema de minigeração (de 75 kW a 3 MW de capacidade de energia hidrelétrica ou de 75 kW a 5 MW de cogeração ou fontes de energia renováveis de capacidade instalada). // **Biomassa:** Tarifa de aquisição: permite que um usuário gere eletricidade e injete o excedente no sistema da rede de distribuição. Como compensação, o usuário recebe um crédito que será deduzido de sua conta de luz no final do mês. Esta política se aplica ao sistema de microgeração (< 75 kW de cogeração ou fontes de energia renováveis de capacidade instalada) e sistema de minigeração (de 75 kW a 3 MW de capacidade de energia hidrelétrica ou de 75 kW a 5 MW de cogeração ou fontes de energia renováveis de capacidade instalada). | 0 | 0 | 0 | 0
Eletricidade | Subsídio para Produção de Eletricidade | Subsidy for Elec Production by Fuel | onshore wind es |  | Eólica Onshore | 0 | 39 | Yes | Subsídio para Produção de Eletricidade | elec generation subsidy | 0 | 0 | 0 | 0 | **Descrição:** Esta política é um subsídio pago pelo governo para fornecedores de eletricidade por unidade de eletricidade gerada a partir das fontes selecionadas. // **Orientações para estabelecer valores:** // **Eólica Onshore:** Tarifa de aquisição: permite que um usuário gere eletricidade e injete o excedente no sistema da rede de distribuição. Como compensação, o usuário recebe um crédito que será deduzido de sua conta de luz no final do mês. Esta política se aplica ao sistema de microgeração (< 75 kW de cogeração ou fontes de energia renováveis de capacidade instalada) e sistema de minigeração (de 75 kW a 3 MW de capacidade de energia hidrelétrica ou de 75 kW a 5 MW de cogeração ou fontes de energia renováveis de capacidade instalada). // **Solar Fotovoltaica:** Tarifa de aquisição: permite que um usuário gere eletricidade e injete o excedente no sistema da rede de distribuição. Como compensação, o usuário recebe um crédito que será deduzido de sua conta de luz no final do mês. Esta política se aplica ao sistema de microgeração (< 75 kW de cogeração ou fontes de energia renováveis de capacidade instalada) e sistema de minigeração (de 75 kW a 3 MW de capacidade de energia hidrelétrica ou de 75 kW a 5 MW de cogeração ou fontes de energia renováveis de capacidade instalada). // **Solar Termal:** Tarifa de aquisição: permite que um usuário gere eletricidade e injete o excedente no sistema da rede de distribuição. Como compensação, o usuário recebe um crédito que será deduzido de sua conta de luz no final do mês. Esta política se aplica ao sistema de microgeração (< 75 kW de cogeração ou fontes de energia renováveis de capacidade instalada) e sistema de minigeração (de 75 kW a 3 MW de capacidade de energia hidrelétrica ou de 75 kW a 5 MW de cogeração ou fontes de energia renováveis de capacidade instalada). // **Biomassa:** Tarifa de aquisição: permite que um usuário gere eletricidade e injete o excedente no sistema da rede de distribuição. Como compensação, o usuário recebe um crédito que será deduzido de sua conta de luz no final do mês. Esta política se aplica ao sistema de microgeração (< 75 kW de cogeração ou fontes de energia renováveis de capacidade instalada) e sistema de minigeração (de 75 kW a 3 MW de capacidade de energia hidrelétrica ou de 75 kW a 5 MW de cogeração ou fontes de energia renováveis de capacidade instalada). | 0 | 0 | 0 | 0
Eletricidade | Subsídio para Produção de Eletricidade | Subsidy for Elec Production by Fuel | solar PV es |  | Solar Fotovoltaica | 0 | 40 | Yes | Subsídio para Produção de Eletricidade | elec generation subsidy | 0 | 0 | 0 | 0 | **Descrição:** Esta política é um subsídio pago pelo governo para fornecedores de eletricidade por unidade de eletricidade gerada a partir das fontes selecionadas. // **Orientações para estabelecer valores:** // **Eólica Onshore:** Tarifa de aquisição: permite que um usuário gere eletricidade e injete o excedente no sistema da rede de distribuição. Como compensação, o usuário recebe um crédito que será deduzido de sua conta de luz no final do mês. Esta política se aplica ao sistema de microgeração (< 75 kW de cogeração ou fontes de energia renováveis de capacidade instalada) e sistema de minigeração (de 75 kW a 3 MW de capacidade de energia hidrelétrica ou de 75 kW a 5 MW de cogeração ou fontes de energia renováveis de capacidade instalada). // **Solar Fotovoltaica:** Tarifa de aquisição: permite que um usuário gere eletricidade e injete o excedente no sistema da rede de distribuição. Como compensação, o usuário recebe um crédito que será deduzido de sua conta de luz no final do mês. Esta política se aplica ao sistema de microgeração (< 75 kW de cogeração ou fontes de energia renováveis de capacidade instalada) e sistema de minigeração (de 75 kW a 3 MW de capacidade de energia hidrelétrica ou de 75 kW a 5 MW de cogeração ou fontes de energia renováveis de capacidade instalada). // **Solar Termal:** Tarifa de aquisição: permite que um usuário gere eletricidade e injete o excedente no sistema da rede de distribuição. Como compensação, o usuário recebe um crédito que será deduzido de sua conta de luz no final do mês. Esta política se aplica ao sistema de microgeração (< 75 kW de cogeração ou fontes de energia renováveis de capacidade instalada) e sistema de minigeração (de 75 kW a 3 MW de capacidade de energia hidrelétrica ou de 75 kW a 5 MW de cogeração ou fontes de energia renováveis de capacidade instalada). // **Biomassa:** Tarifa de aquisição: permite que um usuário gere eletricidade e injete o excedente no sistema da rede de distribuição. Como compensação, o usuário recebe um crédito que será deduzido de sua conta de luz no final do mês. Esta política se aplica ao sistema de microgeração (< 75 kW de cogeração ou fontes de energia renováveis de capacidade instalada) e sistema de minigeração (de 75 kW a 3 MW de capacidade de energia hidrelétrica ou de 75 kW a 5 MW de cogeração ou fontes de energia renováveis de capacidade instalada). | 0 | 0 | 0 | 0
Eletricidade | Subsídio para Produção de Eletricidade | Subsidy for Elec Production by Fuel | solar thermal es |  | Termossolar | 0 | 41 | Yes | Subsídio para Produção de Eletricidade | elec generation subsidy | 0 | 0 | 0 | 0 | **Descrição:** Esta política é um subsídio pago pelo governo para fornecedores de eletricidade por unidade de eletricidade gerada a partir das fontes selecionadas. // **Orientações para estabelecer valores:** // **Eólica Onshore:** Tarifa de aquisição: permite que um usuário gere eletricidade e injete o excedente no sistema da rede de distribuição. Como compensação, o usuário recebe um crédito que será deduzido de sua conta de luz no final do mês. Esta política se aplica ao sistema de microgeração (< 75 kW de cogeração ou fontes de energia renováveis de capacidade instalada) e sistema de minigeração (de 75 kW a 3 MW de capacidade de energia hidrelétrica ou de 75 kW a 5 MW de cogeração ou fontes de energia renováveis de capacidade instalada). // **Solar Fotovoltaica:** Tarifa de aquisição: permite que um usuário gere eletricidade e injete o excedente no sistema da rede de distribuição. Como compensação, o usuário recebe um crédito que será deduzido de sua conta de luz no final do mês. Esta política se aplica ao sistema de microgeração (< 75 kW de cogeração ou fontes de energia renováveis de capacidade instalada) e sistema de minigeração (de 75 kW a 3 MW de capacidade de energia hidrelétrica ou de 75 kW a 5 MW de cogeração ou fontes de energia renováveis de capacidade instalada). // **Solar Termal:** Tarifa de aquisição: permite que um usuário gere eletricidade e injete o excedente no sistema da rede de distribuição. Como compensação, o usuário recebe um crédito que será deduzido de sua conta de luz no final do mês. Esta política se aplica ao sistema de microgeração (< 75 kW de cogeração ou fontes de energia renováveis de capacidade instalada) e sistema de minigeração (de 75 kW a 3 MW de capacidade de energia hidrelétrica ou de 75 kW a 5 MW de cogeração ou fontes de energia renováveis de capacidade instalada). // **Biomassa:** Tarifa de aquisição: permite que um usuário gere eletricidade e injete o excedente no sistema da rede de distribuição. Como compensação, o usuário recebe um crédito que será deduzido de sua conta de luz no final do mês. Esta política se aplica ao sistema de microgeração (< 75 kW de cogeração ou fontes de energia renováveis de capacidade instalada) e sistema de minigeração (de 75 kW a 3 MW de capacidade de energia hidrelétrica ou de 75 kW a 5 MW de cogeração ou fontes de energia renováveis de capacidade instalada). | 0 | 0 | 0 | 0
Eletricidade | Subsídio para Produção de Eletricidade | Subsidy for Elec Production by Fuel | biomass es |  | Biomassa | 0 | 42 | Yes | Subsídio para Produção de Eletricidade | elec generation subsidy | 0 | 0 | 0 | 0 | **Descrição:** Esta política é um subsídio pago pelo governo para fornecedores de eletricidade por unidade de eletricidade gerada a partir das fontes selecionadas. // **Orientações para estabelecer valores:** // **Eólica Onshore:** Tarifa de aquisição: permite que um usuário gere eletricidade e injete o excedente no sistema da rede de distribuição. Como compensação, o usuário recebe um crédito que será deduzido de sua conta de luz no final do mês. Esta política se aplica ao sistema de microgeração (< 75 kW de cogeração ou fontes de energia renováveis de capacidade instalada) e sistema de minigeração (de 75 kW a 3 MW de capacidade de energia hidrelétrica ou de 75 kW a 5 MW de cogeração ou fontes de energia renováveis de capacidade instalada). // **Solar Fotovoltaica:** Tarifa de aquisição: permite que um usuário gere eletricidade e injete o excedente no sistema da rede de distribuição. Como compensação, o usuário recebe um crédito que será deduzido de sua conta de luz no final do mês. Esta política se aplica ao sistema de microgeração (< 75 kW de cogeração ou fontes de energia renováveis de capacidade instalada) e sistema de minigeração (de 75 kW a 3 MW de capacidade de energia hidrelétrica ou de 75 kW a 5 MW de cogeração ou fontes de energia renováveis de capacidade instalada). // **Solar Termal:** Tarifa de aquisição: permite que um usuário gere eletricidade e injete o excedente no sistema da rede de distribuição. Como compensação, o usuário recebe um crédito que será deduzido de sua conta de luz no final do mês. Esta política se aplica ao sistema de microgeração (< 75 kW de cogeração ou fontes de energia renováveis de capacidade instalada) e sistema de minigeração (de 75 kW a 3 MW de capacidade de energia hidrelétrica ou de 75 kW a 5 MW de cogeração ou fontes de energia renováveis de capacidade instalada). // **Biomassa:** Tarifa de aquisição: permite que um usuário gere eletricidade e injete o excedente no sistema da rede de distribuição. Como compensação, o usuário recebe um crédito que será deduzido de sua conta de luz no final do mês. Esta política se aplica ao sistema de microgeração (< 75 kW de cogeração ou fontes de energia renováveis de capacidade instalada) e sistema de minigeração (de 75 kW a 3 MW de capacidade de energia hidrelétrica ou de 75 kW a 5 MW de cogeração ou fontes de energia renováveis de capacidade instalada). | 0 | 0 | 0 | 0
Eletricidade | Subsídio para Produção de Eletricidade | Subsidy for Elec Production by Fuel | lignite es |  | Linhito | 0 |  | No | Subsídio para Produção de Eletricidade | elec generation subsidy | 0% | 0% | 0% | 0 | **Descrição:** Esta política é um subsídio pago pelo governo para fornecedores de eletricidade por unidade de eletricidade gerada a partir das fontes selecionadas. // **Orientações para estabelecer valores:** // **Eólica Onshore:** Tarifa de aquisição: permite que um usuário gere eletricidade e injete o excedente no sistema da rede de distribuição. Como compensação, o usuário recebe um crédito que será deduzido de sua conta de luz no final do mês. Esta política se aplica ao sistema de microgeração (< 75 kW de cogeração ou fontes de energia renováveis de capacidade instalada) e sistema de minigeração (de 75 kW a 3 MW de capacidade de energia hidrelétrica ou de 75 kW a 5 MW de cogeração ou fontes de energia renováveis de capacidade instalada). // **Solar Fotovoltaica:** Tarifa de aquisição: permite que um usuário gere eletricidade e injete o excedente no sistema da rede de distribuição. Como compensação, o usuário recebe um crédito que será deduzido de sua conta de luz no final do mês. Esta política se aplica ao sistema de microgeração (< 75 kW de cogeração ou fontes de energia renováveis de capacidade instalada) e sistema de minigeração (de 75 kW a 3 MW de capacidade de energia hidrelétrica ou de 75 kW a 5 MW de cogeração ou fontes de energia renováveis de capacidade instalada). // **Solar Termal:** Tarifa de aquisição: permite que um usuário gere eletricidade e injete o excedente no sistema da rede de distribuição. Como compensação, o usuário recebe um crédito que será deduzido de sua conta de luz no final do mês. Esta política se aplica ao sistema de microgeração (< 75 kW de cogeração ou fontes de energia renováveis de capacidade instalada) e sistema de minigeração (de 75 kW a 3 MW de capacidade de energia hidrelétrica ou de 75 kW a 5 MW de cogeração ou fontes de energia renováveis de capacidade instalada). // **Biomassa:** Tarifa de aquisição: permite que um usuário gere eletricidade e injete o excedente no sistema da rede de distribuição. Como compensação, o usuário recebe um crédito que será deduzido de sua conta de luz no final do mês. Esta política se aplica ao sistema de microgeração (< 75 kW de cogeração ou fontes de energia renováveis de capacidade instalada) e sistema de minigeração (de 75 kW a 3 MW de capacidade de energia hidrelétrica ou de 75 kW a 5 MW de cogeração ou fontes de energia renováveis de capacidade instalada). | 0 | 0 | 0 | 0
Eletricidade | Subsídio para Produção de Eletricidade | Subsidy for Elec Production by Fuel | offshore wind es |  | Eólica Offshore | 0 | 184 | No | Subsídio para Produção de Eletricidade | elec generation subsidy | 0 | 0 | 0 | 0 | **Descrição:** Esta política é um subsídio pago pelo governo para fornecedores de eletricidade por unidade de eletricidade gerada a partir das fontes selecionadas. // **Orientações para estabelecer valores:** // **Eólica Onshore:** Tarifa de aquisição: permite que um usuário gere eletricidade e injete o excedente no sistema da rede de distribuição. Como compensação, o usuário recebe um crédito que será deduzido de sua conta de luz no final do mês. Esta política se aplica ao sistema de microgeração (< 75 kW de cogeração ou fontes de energia renováveis de capacidade instalada) e sistema de minigeração (de 75 kW a 3 MW de capacidade de energia hidrelétrica ou de 75 kW a 5 MW de cogeração ou fontes de energia renováveis de capacidade instalada). // **Solar Fotovoltaica:** Tarifa de aquisição: permite que um usuário gere eletricidade e injete o excedente no sistema da rede de distribuição. Como compensação, o usuário recebe um crédito que será deduzido de sua conta de luz no final do mês. Esta política se aplica ao sistema de microgeração (< 75 kW de cogeração ou fontes de energia renováveis de capacidade instalada) e sistema de minigeração (de 75 kW a 3 MW de capacidade de energia hidrelétrica ou de 75 kW a 5 MW de cogeração ou fontes de energia renováveis de capacidade instalada). // **Solar Termal:** Tarifa de aquisição: permite que um usuário gere eletricidade e injete o excedente no sistema da rede de distribuição. Como compensação, o usuário recebe um crédito que será deduzido de sua conta de luz no final do mês. Esta política se aplica ao sistema de microgeração (< 75 kW de cogeração ou fontes de energia renováveis de capacidade instalada) e sistema de minigeração (de 75 kW a 3 MW de capacidade de energia hidrelétrica ou de 75 kW a 5 MW de cogeração ou fontes de energia renováveis de capacidade instalada). // **Biomassa:** Tarifa de aquisição: permite que um usuário gere eletricidade e injete o excedente no sistema da rede de distribuição. Como compensação, o usuário recebe um crédito que será deduzido de sua conta de luz no final do mês. Esta política se aplica ao sistema de microgeração (< 75 kW de cogeração ou fontes de energia renováveis de capacidade instalada) e sistema de minigeração (de 75 kW a 3 MW de capacidade de energia hidrelétrica ou de 75 kW a 5 MW de cogeração ou fontes de energia renováveis de capacidade instalada). | 0 | 0 | 0 | 0
Eletricidade | Subsídio para Produção de Eletricidade | Subsidy for Elec Production by Fuel | crude oil es |  | Petróleo Bruto | 0 |  | No | Subsídio para Produção de Eletricidade | elec generation subsidy | 0 | 0 | 0 | 0 | **Descrição:** Esta política é um subsídio pago pelo governo para fornecedores de eletricidade por unidade de eletricidade gerada a partir das fontes selecionadas. // **Orientações para estabelecer valores:** // **Eólica Onshore:** Tarifa de aquisição: permite que um usuário gere eletricidade e injete o excedente no sistema da rede de distribuição. Como compensação, o usuário recebe um crédito que será deduzido de sua conta de luz no final do mês. Esta política se aplica ao sistema de microgeração (< 75 kW de cogeração ou fontes de energia renováveis de capacidade instalada) e sistema de minigeração (de 75 kW a 3 MW de capacidade de energia hidrelétrica ou de 75 kW a 5 MW de cogeração ou fontes de energia renováveis de capacidade instalada). // **Solar Fotovoltaica:** Tarifa de aquisição: permite que um usuário gere eletricidade e injete o excedente no sistema da rede de distribuição. Como compensação, o usuário recebe um crédito que será deduzido de sua conta de luz no final do mês. Esta política se aplica ao sistema de microgeração (< 75 kW de cogeração ou fontes de energia renováveis de capacidade instalada) e sistema de minigeração (de 75 kW a 3 MW de capacidade de energia hidrelétrica ou de 75 kW a 5 MW de cogeração ou fontes de energia renováveis de capacidade instalada). // **Solar Termal:** Tarifa de aquisição: permite que um usuário gere eletricidade e injete o excedente no sistema da rede de distribuição. Como compensação, o usuário recebe um crédito que será deduzido de sua conta de luz no final do mês. Esta política se aplica ao sistema de microgeração (< 75 kW de cogeração ou fontes de energia renováveis de capacidade instalada) e sistema de minigeração (de 75 kW a 3 MW de capacidade de energia hidrelétrica ou de 75 kW a 5 MW de cogeração ou fontes de energia renováveis de capacidade instalada). // **Biomassa:** Tarifa de aquisição: permite que um usuário gere eletricidade e injete o excedente no sistema da rede de distribuição. Como compensação, o usuário recebe um crédito que será deduzido de sua conta de luz no final do mês. Esta política se aplica ao sistema de microgeração (< 75 kW de cogeração ou fontes de energia renováveis de capacidade instalada) e sistema de minigeração (de 75 kW a 3 MW de capacidade de energia hidrelétrica ou de 75 kW a 5 MW de cogeração ou fontes de energia renováveis de capacidade instalada). | 0 | 0 | 0 | 0
Eletricidade | Subsídio para Produção de Eletricidade | Subsidy for Elec Production by Fuel | heavy or residual fuel oil es |  | Aquecimento | 0 |  | No | Subsídio para Produção de Eletricidade | elec generation subsidy | 0 | 0 | 0 | 0 | **Descrição:** Esta política é um subsídio pago pelo governo para fornecedores de eletricidade por unidade de eletricidade gerada a partir das fontes selecionadas. // **Orientações para estabelecer valores:** // **Eólica Onshore:** Tarifa de aquisição: permite que um usuário gere eletricidade e injete o excedente no sistema da rede de distribuição. Como compensação, o usuário recebe um crédito que será deduzido de sua conta de luz no final do mês. Esta política se aplica ao sistema de microgeração (< 75 kW de cogeração ou fontes de energia renováveis de capacidade instalada) e sistema de minigeração (de 75 kW a 3 MW de capacidade de energia hidrelétrica ou de 75 kW a 5 MW de cogeração ou fontes de energia renováveis de capacidade instalada). // **Solar Fotovoltaica:** Tarifa de aquisição: permite que um usuário gere eletricidade e injete o excedente no sistema da rede de distribuição. Como compensação, o usuário recebe um crédito que será deduzido de sua conta de luz no final do mês. Esta política se aplica ao sistema de microgeração (< 75 kW de cogeração ou fontes de energia renováveis de capacidade instalada) e sistema de minigeração (de 75 kW a 3 MW de capacidade de energia hidrelétrica ou de 75 kW a 5 MW de cogeração ou fontes de energia renováveis de capacidade instalada). // **Solar Termal:** Tarifa de aquisição: permite que um usuário gere eletricidade e injete o excedente no sistema da rede de distribuição. Como compensação, o usuário recebe um crédito que será deduzido de sua conta de luz no final do mês. Esta política se aplica ao sistema de microgeração (< 75 kW de cogeração ou fontes de energia renováveis de capacidade instalada) e sistema de minigeração (de 75 kW a 3 MW de capacidade de energia hidrelétrica ou de 75 kW a 5 MW de cogeração ou fontes de energia renováveis de capacidade instalada). // **Biomassa:** Tarifa de aquisição: permite que um usuário gere eletricidade e injete o excedente no sistema da rede de distribuição. Como compensação, o usuário recebe um crédito que será deduzido de sua conta de luz no final do mês. Esta política se aplica ao sistema de microgeração (< 75 kW de cogeração ou fontes de energia renováveis de capacidade instalada) e sistema de minigeração (de 75 kW a 3 MW de capacidade de energia hidrelétrica ou de 75 kW a 5 MW de cogeração ou fontes de energia renováveis de capacidade instalada). | 0 | 0 | 0 | 0
Eletricidade | Subsídio para Produção de Eletricidade | Subsidy for Elec Production by Fuel | municipal solid waste es |  | Resíduos Sólidos Urbanos | 0 |  | No | Subsídio para Produção de Eletricidade | elec generation subsidy | 0 | 0 | 0 | 0 | **Descrição:** Esta política é um subsídio pago pelo governo para fornecedores de eletricidade por unidade de eletricidade gerada a partir das fontes selecionadas. // **Orientações para estabelecer valores:** // **Eólica Onshore:** Tarifa de aquisição: permite que um usuário gere eletricidade e injete o excedente no sistema da rede de distribuição. Como compensação, o usuário recebe um crédito que será deduzido de sua conta de luz no final do mês. Esta política se aplica ao sistema de microgeração (< 75 kW de cogeração ou fontes de energia renováveis de capacidade instalada) e sistema de minigeração (de 75 kW a 3 MW de capacidade de energia hidrelétrica ou de 75 kW a 5 MW de cogeração ou fontes de energia renováveis de capacidade instalada). // **Solar Fotovoltaica:** Tarifa de aquisição: permite que um usuário gere eletricidade e injete o excedente no sistema da rede de distribuição. Como compensação, o usuário recebe um crédito que será deduzido de sua conta de luz no final do mês. Esta política se aplica ao sistema de microgeração (< 75 kW de cogeração ou fontes de energia renováveis de capacidade instalada) e sistema de minigeração (de 75 kW a 3 MW de capacidade de energia hidrelétrica ou de 75 kW a 5 MW de cogeração ou fontes de energia renováveis de capacidade instalada). // **Solar Termal:** Tarifa de aquisição: permite que um usuário gere eletricidade e injete o excedente no sistema da rede de distribuição. Como compensação, o usuário recebe um crédito que será deduzido de sua conta de luz no final do mês. Esta política se aplica ao sistema de microgeração (< 75 kW de cogeração ou fontes de energia renováveis de capacidade instalada) e sistema de minigeração (de 75 kW a 3 MW de capacidade de energia hidrelétrica ou de 75 kW a 5 MW de cogeração ou fontes de energia renováveis de capacidade instalada). // **Biomassa:** Tarifa de aquisição: permite que um usuário gere eletricidade e injete o excedente no sistema da rede de distribuição. Como compensação, o usuário recebe um crédito que será deduzido de sua conta de luz no final do mês. Esta política se aplica ao sistema de microgeração (< 75 kW de cogeração ou fontes de energia renováveis de capacidade instalada) e sistema de minigeração (de 75 kW a 3 MW de capacidade de energia hidrelétrica ou de 75 kW a 5 MW de cogeração ou fontes de energia renováveis de capacidade instalada). | 0 | 0 | 0 | 0
Indústria | Substituição do Clínquer de Cimento | Fraction of Cement Measures Achieved |  |  | 0 | 0 | 43 | Yes | Substituição do Clínquer de Cimento | indst cement measures | 0% | 100% | 1% | % de potencial atingido | **Descrição:** Esta política reduz as emissões de CO2 da indústria do cimento pela substituição insumos, como cinzas volantes, por uma parte do clínquer no cimento. // **Orientações para estabelecer valores:** Se esta política for implementada em sua totalidade a parcela de clínquer no cimento é reduzida para 45%. | industry-ag-main.html#clinker | cement-clinker-substitution.html | Modelagem setorial de opções de baixo carbono para o setor de cimento - MCTI, ONU Meio Ambiente, 2017. | Modelagem setorial de opções de baixo carbono para o setor de cimento - MCTI, ONU Meio Ambiente, 2017., p. 55, 58
Indústria | Cogeração e Recuperação de Calor Residual | Fraction of Potential Cogeneration and Waste Heat Recovery Adopted |  |  | 0 | 0 | 44 | Yes | Cogeração e Recuperação de Calor Residual | indst CHP | 0% | 100% | 1% | % de potencial atingido | **Descrição:** Esta política reduz o consumo de combustível no setor industrial aumentando o uso da cogeração de energia. // **Orientações para estabelecer valores:** Se esta política for implementada em sua totalidade, o uso de combustível será reduzido em 8,1% em todas os segmentos industriais em 2050. | industry-ag-main.html#cogen | cogeneration-and-waste-heat-recovery.html | Calculated from model data; see the relevant variable(s) in the InputData folder for source information. | 0
Indústria | Encerramento Antecipado de Instalações Industriais | Fraction of Energy Savings from Early Facility Retirement Achieved |  |  | 0 | 0 | 45 | No | Encerramento Antecipado de Instalações Industriais | indst early retirement | 0% | 100% | 1% | % de potencial atingido | **Descrição:** Esta política reduz o consumo de combustível no setor industrial por meio do encerramento de instalações industriais mais antigas e ineficientes antes do final da vida útil. Esta política não afeta a demanda por produtos industriais, de forma que se assume que qualquer instalação fechada sob esta política será substituída por novas instalações ou pelo aumento de capacidade das já existentes no mesmo ano. // **Orientações para estabelecer valores:** | industry-ag-main.html#early-ret | early-retirement-of-industrial-facilities.html | Calculated from model data; see the relevant variable(s) in the InputData folder for source information. | 0
Indústria | Melhoria da Eficiência em Equipamentos | Percentage Improvement in Eqpt Efficiency Standards above BAU | cement and other carbonates |  | Indústria do Cimento | 0 | 46 | Yes | Melhoria da Eficiência em Equipamentos | indst efficiency standards | 0% | 20% | 1% | % redução de uso de energia | **Descrição:** Esta política reduz o consumo de combustível no setor industrial selecionado melhorando a eficiência de equipamentos industriais. A configuração da política refere-se a uma redução geral do uso de energia, não à redução do uso de energia de equipamentos recém-vendidos. // **Orientações para estabelecer valores:** // **Indústria do Cimento:** Em 2020, o Ministério de Minas e Energia do Brasil anunciou um plano de eficiência energética com uma meta de economia de energia de 10% em 2030. O estudo Opções de mitigação de gases de efeito estufa em setores-chave do Brasil (MOP) apontou um potencial de economia de energia de 20%, até 2050, em face a medidas de eficientização passíveis de serem implementadas no setor. // **Indústria de Gás Natural e Petróleo:** Em 2020, o Ministério de Minas e Energia do Brasil anunciou um plano de eficiência energética com uma meta de economia de energia de 10% em 2030. O estudo MOP apontou um potencial de economia de energia de 20%, até 2050, em face a medidas de eficientização passíveis de serem implementadas no setor. // **Indústria de Ferro e Aço:** Em 2020, o Ministério de Minas e Energia do Brasil anunciou um plano de eficiência energética com uma meta de economia de energia de 10% em 2030. O estudo MOP apontou um potencial de economia de energia de 20%, até 2050, em face a medidas de eficientização passíveis de serem implementadas no setor. // **Indústria Química:** Em 2020, o Ministério de Minas e Energia do Brasil anunciou um plano de eficiência energética com uma meta de economia de energia de 10% em 2030. O estudo MOP apontou um potencial de economia de energia de 20%, até 2050, em face a medidas de eficientização passíveis de serem implementadas no setor. // **Indústria de Água & Resíduos:** Em 2020, o Ministério de Minas e Energia do Brasil anunciou um plano de eficiência energética com uma meta de economia de energia de 10% em 2030. O estudo MOP apontou um potencial de economia de energia de 20%, até 2050, em face a medidas de eficientização passíveis de serem implementadas no setor. // **Indústria Agrícola:** Em 2020, o Ministério de Minas e Energia do Brasil anunciou um plano de eficiência energética com uma meta de economia de energia de 10% em 2030. O estudo MOP apontou um potencial de economia de energia de 20%, até 2050, em face a medidas de eficientização passíveis de serem implementadas no setor. // **Outras Indústrias:** Em 2020, o Ministério de Minas e Energia do Brasil anunciou um plano de eficiência energética com uma meta de economia de energia de 10% em 2030. O estudo MOP apontou um potencial de economia de energia de 20%, até 2050, em face a medidas de eficientização passíveis de serem implementadas no setor. | industry-ag-main.html#eff-stds | industry-energy-efficiency-standards.html | EPE. Ten Year Energy Expansion Plan. https://www.epe.gov.br/pt/publicacoes-dados-abertos/publicacoes/plano-decenal-de-expansao-de-energia-2030; Modelagem integrada e impactos econômicos de opções setoriais de baixo carbono / organizador Régis Rathmann. - Brasília: Ministério da Ciência, Tecnologia, Inovações e Comunicações, ONU Meio Ambiente, 2017. http://antigo.mctic.gov.br/mctic/export/sites/institucional/ciencia/SEPED/clima/arquivos/projeto_opcoes_mitigacao/publicacoes/Modelagem-Integrada_impactos-economicos.pdf | EPE. Ten Year Energy Expansion Plan. https://www.epe.gov.br/pt/publicacoes-dados-abertos/publicacoes/plano-decenal-de-expansao-de-energia-2030; Modelagem integrada e impactos econômicos de opções setoriais de baixo carbono / organizador Régis Rathmann. - Brasília: Ministério da Ciência, Tecnologia, Inovações e Comunicações, ONU Meio Ambiente, 2017. http://antigo.mctic.gov.br/mctic/export/sites/institucional/ciencia/SEPED/clima/arquivos/projeto_opcoes_mitigacao/publicacoes/Modelagem-Integrada_impactos-economicos.pdf
Indústria | Melhoria da Eficiência em Equipamentos | Percentage Improvement in Eqpt Efficiency Standards above BAU | natural gas and petroleum systems |  | Indústria de Petróleo e Gás Natural | 0 | 47 | Yes | Melhoria da Eficiência em Equipamentos | indst efficiency standards | 0% | 20% | 1% | % redução de uso de energia | **Descrição:** Esta política reduz o consumo de combustível no setor industrial selecionado melhorando a eficiência de equipamentos industriais. A configuração da política refere-se a uma redução geral do uso de energia, não à redução do uso de energia de equipamentos recém-vendidos. // **Orientações para estabelecer valores:** // **Indústria do Cimento:** Em 2020, o Ministério de Minas e Energia do Brasil anunciou um plano de eficiência energética com uma meta de economia de energia de 10% em 2030. O estudo Opções de mitigação de gases de efeito estufa em setores-chave do Brasil (MOP) apontou um potencial de economia de energia de 20%, até 2050, em face a medidas de eficientização passíveis de serem implementadas no setor. // **Indústria de Gás Natural e Petróleo:** Em 2020, o Ministério de Minas e Energia do Brasil anunciou um plano de eficiência energética com uma meta de economia de energia de 10% em 2030. O estudo MOP apontou um potencial de economia de energia de 20%, até 2050, em face a medidas de eficientização passíveis de serem implementadas no setor. // **Indústria de Ferro e Aço:** Em 2020, o Ministério de Minas e Energia do Brasil anunciou um plano de eficiência energética com uma meta de economia de energia de 10% em 2030. O estudo MOP apontou um potencial de economia de energia de 20%, até 2050, em face a medidas de eficientização passíveis de serem implementadas no setor. // **Indústria Química:** Em 2020, o Ministério de Minas e Energia do Brasil anunciou um plano de eficiência energética com uma meta de economia de energia de 10% em 2030. O estudo MOP apontou um potencial de economia de energia de 20%, até 2050, em face a medidas de eficientização passíveis de serem implementadas no setor. // **Indústria de Água & Resíduos:** Em 2020, o Ministério de Minas e Energia do Brasil anunciou um plano de eficiência energética com uma meta de economia de energia de 10% em 2030. O estudo MOP apontou um potencial de economia de energia de 20%, até 2050, em face a medidas de eficientização passíveis de serem implementadas no setor. // **Indústria Agrícola:** Em 2020, o Ministério de Minas e Energia do Brasil anunciou um plano de eficiência energética com uma meta de economia de energia de 10% em 2030. O estudo MOP apontou um potencial de economia de energia de 20%, até 2050, em face a medidas de eficientização passíveis de serem implementadas no setor. // **Outras Indústrias:** Em 2020, o Ministério de Minas e Energia do Brasil anunciou um plano de eficiência energética com uma meta de economia de energia de 10% em 2030. O estudo MOP apontou um potencial de economia de energia de 20%, até 2050, em face a medidas de eficientização passíveis de serem implementadas no setor. | industry-ag-main.html#eff-stds | industry-energy-efficiency-standards.html | EPE. Ten Year Energy Expansion Plan. https://www.epe.gov.br/pt/publicacoes-dados-abertos/publicacoes/plano-decenal-de-expansao-de-energia-2030; Modelagem integrada e impactos econômicos de opções setoriais de baixo carbono / organizador Régis Rathmann. - Brasília: Ministério da Ciência, Tecnologia, Inovações e Comunicações, ONU Meio Ambiente, 2017. http://antigo.mctic.gov.br/mctic/export/sites/institucional/ciencia/SEPED/clima/arquivos/projeto_opcoes_mitigacao/publicacoes/Modelagem-Integrada_impactos-economicos.pdf | EPE. Ten Year Energy Expansion Plan. https://www.epe.gov.br/pt/publicacoes-dados-abertos/publicacoes/plano-decenal-de-expansao-de-energia-2030; Modelagem integrada e impactos econômicos de opções setoriais de baixo carbono / organizador Régis Rathmann. - Brasília: Ministério da Ciência, Tecnologia, Inovações e Comunicações, ONU Meio Ambiente, 2017. http://antigo.mctic.gov.br/mctic/export/sites/institucional/ciencia/SEPED/clima/arquivos/projeto_opcoes_mitigacao/publicacoes/Modelagem-Integrada_impactos-economicos.pdf
Indústria | Melhoria da Eficiência em Equipamentos | Percentage Improvement in Eqpt Efficiency Standards above BAU | iron and steel |  | Indústria de Ferro | 0 | 48 | Yes | Melhoria da Eficiência em Equipamentos | indst efficiency standards | 0% | 20% | 1% | % redução de uso de energia | **Descrição:** Esta política reduz o consumo de combustível no setor industrial selecionado melhorando a eficiência de equipamentos industriais. A configuração da política refere-se a uma redução geral do uso de energia, não à redução do uso de energia de equipamentos recém-vendidos. // **Orientações para estabelecer valores:** // **Indústria do Cimento:** Em 2020, o Ministério de Minas e Energia do Brasil anunciou um plano de eficiência energética com uma meta de economia de energia de 10% em 2030. O estudo Opções de mitigação de gases de efeito estufa em setores-chave do Brasil (MOP) apontou um potencial de economia de energia de 20%, até 2050, em face a medidas de eficientização passíveis de serem implementadas no setor. // **Indústria de Gás Natural e Petróleo:** Em 2020, o Ministério de Minas e Energia do Brasil anunciou um plano de eficiência energética com uma meta de economia de energia de 10% em 2030. O estudo MOP apontou um potencial de economia de energia de 20%, até 2050, em face a medidas de eficientização passíveis de serem implementadas no setor. // **Indústria de Ferro e Aço:** Em 2020, o Ministério de Minas e Energia do Brasil anunciou um plano de eficiência energética com uma meta de economia de energia de 10% em 2030. O estudo MOP apontou um potencial de economia de energia de 20%, até 2050, em face a medidas de eficientização passíveis de serem implementadas no setor. // **Indústria Química:** Em 2020, o Ministério de Minas e Energia do Brasil anunciou um plano de eficiência energética com uma meta de economia de energia de 10% em 2030. O estudo MOP apontou um potencial de economia de energia de 20%, até 2050, em face a medidas de eficientização passíveis de serem implementadas no setor. // **Indústria de Água & Resíduos:** Em 2020, o Ministério de Minas e Energia do Brasil anunciou um plano de eficiência energética com uma meta de economia de energia de 10% em 2030. O estudo MOP apontou um potencial de economia de energia de 20%, até 2050, em face a medidas de eficientização passíveis de serem implementadas no setor. // **Indústria Agrícola:** Em 2020, o Ministério de Minas e Energia do Brasil anunciou um plano de eficiência energética com uma meta de economia de energia de 10% em 2030. O estudo MOP apontou um potencial de economia de energia de 20%, até 2050, em face a medidas de eficientização passíveis de serem implementadas no setor. // **Outras Indústrias:** Em 2020, o Ministério de Minas e Energia do Brasil anunciou um plano de eficiência energética com uma meta de economia de energia de 10% em 2030. O estudo MOP apontou um potencial de economia de energia de 20%, até 2050, em face a medidas de eficientização passíveis de serem implementadas no setor. | industry-ag-main.html#eff-stds | industry-energy-efficiency-standards.html | EPE. Ten Year Energy Expansion Plan. https://www.epe.gov.br/pt/publicacoes-dados-abertos/publicacoes/plano-decenal-de-expansao-de-energia-2030; Modelagem integrada e impactos econômicos de opções setoriais de baixo carbono / organizador Régis Rathmann. - Brasília: Ministério da Ciência, Tecnologia, Inovações e Comunicações, ONU Meio Ambiente, 2017. http://antigo.mctic.gov.br/mctic/export/sites/institucional/ciencia/SEPED/clima/arquivos/projeto_opcoes_mitigacao/publicacoes/Modelagem-Integrada_impactos-economicos.pdf | EPE. Ten Year Energy Expansion Plan. https://www.epe.gov.br/pt/publicacoes-dados-abertos/publicacoes/plano-decenal-de-expansao-de-energia-2030; Modelagem integrada e impactos econômicos de opções setoriais de baixo carbono / organizador Régis Rathmann. - Brasília: Ministério da Ciência, Tecnologia, Inovações e Comunicações, ONU Meio Ambiente, 2017. http://antigo.mctic.gov.br/mctic/export/sites/institucional/ciencia/SEPED/clima/arquivos/projeto_opcoes_mitigacao/publicacoes/Modelagem-Integrada_impactos-economicos.pdf
Indústria | Melhoria da Eficiência em Equipamentos | Percentage Improvement in Eqpt Efficiency Standards above BAU | chemicals |  | Indústria Química | 0 | 49 | Yes | Melhoria da Eficiência em Equipamentos | indst efficiency standards | 0% | 20% | 1% | % redução de uso de energia | **Descrição:** Esta política reduz o consumo de combustível no setor industrial selecionado melhorando a eficiência de equipamentos industriais. A configuração da política refere-se a uma redução geral do uso de energia, não à redução do uso de energia de equipamentos recém-vendidos. // **Orientações para estabelecer valores:** // **Indústria do Cimento:** Em 2020, o Ministério de Minas e Energia do Brasil anunciou um plano de eficiência energética com uma meta de economia de energia de 10% em 2030. O estudo Opções de mitigação de gases de efeito estufa em setores-chave do Brasil (MOP) apontou um potencial de economia de energia de 20%, até 2050, em face a medidas de eficientização passíveis de serem implementadas no setor. // **Indústria de Gás Natural e Petróleo:** Em 2020, o Ministério de Minas e Energia do Brasil anunciou um plano de eficiência energética com uma meta de economia de energia de 10% em 2030. O estudo MOP apontou um potencial de economia de energia de 20%, até 2050, em face a medidas de eficientização passíveis de serem implementadas no setor. // **Indústria de Ferro e Aço:** Em 2020, o Ministério de Minas e Energia do Brasil anunciou um plano de eficiência energética com uma meta de economia de energia de 10% em 2030. O estudo MOP apontou um potencial de economia de energia de 20%, até 2050, em face a medidas de eficientização passíveis de serem implementadas no setor. // **Indústria Química:** Em 2020, o Ministério de Minas e Energia do Brasil anunciou um plano de eficiência energética com uma meta de economia de energia de 10% em 2030. O estudo MOP apontou um potencial de economia de energia de 20%, até 2050, em face a medidas de eficientização passíveis de serem implementadas no setor. // **Indústria de Água & Resíduos:** Em 2020, o Ministério de Minas e Energia do Brasil anunciou um plano de eficiência energética com uma meta de economia de energia de 10% em 2030. O estudo MOP apontou um potencial de economia de energia de 20%, até 2050, em face a medidas de eficientização passíveis de serem implementadas no setor. // **Indústria Agrícola:** Em 2020, o Ministério de Minas e Energia do Brasil anunciou um plano de eficiência energética com uma meta de economia de energia de 10% em 2030. O estudo MOP apontou um potencial de economia de energia de 20%, até 2050, em face a medidas de eficientização passíveis de serem implementadas no setor. // **Outras Indústrias:** Em 2020, o Ministério de Minas e Energia do Brasil anunciou um plano de eficiência energética com uma meta de economia de energia de 10% em 2030. O estudo MOP apontou um potencial de economia de energia de 20%, até 2050, em face a medidas de eficientização passíveis de serem implementadas no setor. | industry-ag-main.html#eff-stds | industry-energy-efficiency-standards.html | EPE. Ten Year Energy Expansion Plan. https://www.epe.gov.br/pt/publicacoes-dados-abertos/publicacoes/plano-decenal-de-expansao-de-energia-2030; Modelagem integrada e impactos econômicos de opções setoriais de baixo carbono / organizador Régis Rathmann. - Brasília: Ministério da Ciência, Tecnologia, Inovações e Comunicações, ONU Meio Ambiente, 2017. http://antigo.mctic.gov.br/mctic/export/sites/institucional/ciencia/SEPED/clima/arquivos/projeto_opcoes_mitigacao/publicacoes/Modelagem-Integrada_impactos-economicos.pdf | EPE. Ten Year Energy Expansion Plan. https://www.epe.gov.br/pt/publicacoes-dados-abertos/publicacoes/plano-decenal-de-expansao-de-energia-2030; Modelagem integrada e impactos econômicos de opções setoriais de baixo carbono / organizador Régis Rathmann. - Brasília: Ministério da Ciência, Tecnologia, Inovações e Comunicações, ONU Meio Ambiente, 2017. http://antigo.mctic.gov.br/mctic/export/sites/institucional/ciencia/SEPED/clima/arquivos/projeto_opcoes_mitigacao/publicacoes/Modelagem-Integrada_impactos-economicos.pdf
Indústria | Melhoria da Eficiência em Equipamentos | Percentage Improvement in Eqpt Efficiency Standards above BAU | coal mining |  | Indústria de Mineração de Carvão | 0 | 50 | Yes | Melhoria da Eficiência em Equipamentos | indst efficiency standards | 0% | 20% | 1% | % redução de uso de energia | **Descrição:** Esta política reduz o consumo de combustível no setor industrial selecionado melhorando a eficiência de equipamentos industriais. A configuração da política refere-se a uma redução geral do uso de energia, não à redução do uso de energia de equipamentos recém-vendidos. // **Orientações para estabelecer valores:** // **Indústria do Cimento:** Em 2020, o Ministério de Minas e Energia do Brasil anunciou um plano de eficiência energética com uma meta de economia de energia de 10% em 2030. O estudo Opções de mitigação de gases de efeito estufa em setores-chave do Brasil (MOP) apontou um potencial de economia de energia de 20%, até 2050, em face a medidas de eficientização passíveis de serem implementadas no setor. // **Indústria de Gás Natural e Petróleo:** Em 2020, o Ministério de Minas e Energia do Brasil anunciou um plano de eficiência energética com uma meta de economia de energia de 10% em 2030. O estudo MOP apontou um potencial de economia de energia de 20%, até 2050, em face a medidas de eficientização passíveis de serem implementadas no setor. // **Indústria de Ferro e Aço:** Em 2020, o Ministério de Minas e Energia do Brasil anunciou um plano de eficiência energética com uma meta de economia de energia de 10% em 2030. O estudo MOP apontou um potencial de economia de energia de 20%, até 2050, em face a medidas de eficientização passíveis de serem implementadas no setor. // **Indústria Química:** Em 2020, o Ministério de Minas e Energia do Brasil anunciou um plano de eficiência energética com uma meta de economia de energia de 10% em 2030. O estudo MOP apontou um potencial de economia de energia de 20%, até 2050, em face a medidas de eficientização passíveis de serem implementadas no setor. // **Indústria de Água & Resíduos:** Em 2020, o Ministério de Minas e Energia do Brasil anunciou um plano de eficiência energética com uma meta de economia de energia de 10% em 2030. O estudo MOP apontou um potencial de economia de energia de 20%, até 2050, em face a medidas de eficientização passíveis de serem implementadas no setor. // **Indústria Agrícola:** Em 2020, o Ministério de Minas e Energia do Brasil anunciou um plano de eficiência energética com uma meta de economia de energia de 10% em 2030. O estudo MOP apontou um potencial de economia de energia de 20%, até 2050, em face a medidas de eficientização passíveis de serem implementadas no setor. // **Outras Indústrias:** Em 2020, o Ministério de Minas e Energia do Brasil anunciou um plano de eficiência energética com uma meta de economia de energia de 10% em 2030. O estudo MOP apontou um potencial de economia de energia de 20%, até 2050, em face a medidas de eficientização passíveis de serem implementadas no setor. | industry-ag-main.html#eff-stds | industry-energy-efficiency-standards.html | EPE. Ten Year Energy Expansion Plan. https://www.epe.gov.br/pt/publicacoes-dados-abertos/publicacoes/plano-decenal-de-expansao-de-energia-2030; Modelagem integrada e impactos econômicos de opções setoriais de baixo carbono / organizador Régis Rathmann. - Brasília: Ministério da Ciência, Tecnologia, Inovações e Comunicações, ONU Meio Ambiente, 2017. http://antigo.mctic.gov.br/mctic/export/sites/institucional/ciencia/SEPED/clima/arquivos/projeto_opcoes_mitigacao/publicacoes/Modelagem-Integrada_impactos-economicos.pdf | EPE. Ten Year Energy Expansion Plan. https://www.epe.gov.br/pt/publicacoes-dados-abertos/publicacoes/plano-decenal-de-expansao-de-energia-2030; Modelagem integrada e impactos econômicos de opções setoriais de baixo carbono / organizador Régis Rathmann. - Brasília: Ministério da Ciência, Tecnologia, Inovações e Comunicações, ONU Meio Ambiente, 2017. http://antigo.mctic.gov.br/mctic/export/sites/institucional/ciencia/SEPED/clima/arquivos/projeto_opcoes_mitigacao/publicacoes/Modelagem-Integrada_impactos-economicos.pdf
Indústria | Melhoria da Eficiência em Equipamentos | Percentage Improvement in Eqpt Efficiency Standards above BAU | waste management |  | Água & Resíduos | 0 | 51 | Yes | Melhoria da Eficiência em Equipamentos | indst efficiency standards | 0% | 20% | 1% | % redução de uso de energia | **Descrição:** Esta política reduz o consumo de combustível no setor industrial selecionado melhorando a eficiência de equipamentos industriais. A configuração da política refere-se a uma redução geral do uso de energia, não à redução do uso de energia de equipamentos recém-vendidos. // **Orientações para estabelecer valores:** // **Indústria do Cimento:** Em 2020, o Ministério de Minas e Energia do Brasil anunciou um plano de eficiência energética com uma meta de economia de energia de 10% em 2030. O estudo Opções de mitigação de gases de efeito estufa em setores-chave do Brasil (MOP) apontou um potencial de economia de energia de 20%, até 2050, em face a medidas de eficientização passíveis de serem implementadas no setor. // **Indústria de Gás Natural e Petróleo:** Em 2020, o Ministério de Minas e Energia do Brasil anunciou um plano de eficiência energética com uma meta de economia de energia de 10% em 2030. O estudo MOP apontou um potencial de economia de energia de 20%, até 2050, em face a medidas de eficientização passíveis de serem implementadas no setor. // **Indústria de Ferro e Aço:** Em 2020, o Ministério de Minas e Energia do Brasil anunciou um plano de eficiência energética com uma meta de economia de energia de 10% em 2030. O estudo MOP apontou um potencial de economia de energia de 20%, até 2050, em face a medidas de eficientização passíveis de serem implementadas no setor. // **Indústria Química:** Em 2020, o Ministério de Minas e Energia do Brasil anunciou um plano de eficiência energética com uma meta de economia de energia de 10% em 2030. O estudo MOP apontou um potencial de economia de energia de 20%, até 2050, em face a medidas de eficientização passíveis de serem implementadas no setor. // **Indústria de Água & Resíduos:** Em 2020, o Ministério de Minas e Energia do Brasil anunciou um plano de eficiência energética com uma meta de economia de energia de 10% em 2030. O estudo MOP apontou um potencial de economia de energia de 20%, até 2050, em face a medidas de eficientização passíveis de serem implementadas no setor. // **Indústria Agrícola:** Em 2020, o Ministério de Minas e Energia do Brasil anunciou um plano de eficiência energética com uma meta de economia de energia de 10% em 2030. O estudo MOP apontou um potencial de economia de energia de 20%, até 2050, em face a medidas de eficientização passíveis de serem implementadas no setor. // **Outras Indústrias:** Em 2020, o Ministério de Minas e Energia do Brasil anunciou um plano de eficiência energética com uma meta de economia de energia de 10% em 2030. O estudo MOP apontou um potencial de economia de energia de 20%, até 2050, em face a medidas de eficientização passíveis de serem implementadas no setor. | industry-ag-main.html#eff-stds | industry-energy-efficiency-standards.html | EPE. Ten Year Energy Expansion Plan. https://www.epe.gov.br/pt/publicacoes-dados-abertos/publicacoes/plano-decenal-de-expansao-de-energia-2030; Modelagem integrada e impactos econômicos de opções setoriais de baixo carbono / organizador Régis Rathmann. - Brasília: Ministério da Ciência, Tecnologia, Inovações e Comunicações, ONU Meio Ambiente, 2017. http://antigo.mctic.gov.br/mctic/export/sites/institucional/ciencia/SEPED/clima/arquivos/projeto_opcoes_mitigacao/publicacoes/Modelagem-Integrada_impactos-economicos.pdf | EPE. Ten Year Energy Expansion Plan. https://www.epe.gov.br/pt/publicacoes-dados-abertos/publicacoes/plano-decenal-de-expansao-de-energia-2030; Modelagem integrada e impactos econômicos de opções setoriais de baixo carbono / organizador Régis Rathmann. - Brasília: Ministério da Ciência, Tecnologia, Inovações e Comunicações, ONU Meio Ambiente, 2017. http://antigo.mctic.gov.br/mctic/export/sites/institucional/ciencia/SEPED/clima/arquivos/projeto_opcoes_mitigacao/publicacoes/Modelagem-Integrada_impactos-economicos.pdf
Indústria | Melhoria da Eficiência em Equipamentos | Percentage Improvement in Eqpt Efficiency Standards above BAU | agriculture |  | Agricultura | 0 | 52 | Yes | Melhoria da Eficiência em Equipamentos | indst efficiency standards | 0% | 20% | 1% | % redução de uso de energia | **Descrição:** Esta política reduz o consumo de combustível no setor industrial selecionado melhorando a eficiência de equipamentos industriais. A configuração da política refere-se a uma redução geral do uso de energia, não à redução do uso de energia de equipamentos recém-vendidos. // **Orientações para estabelecer valores:** // **Indústria do Cimento:** Em 2020, o Ministério de Minas e Energia do Brasil anunciou um plano de eficiência energética com uma meta de economia de energia de 10% em 2030. O estudo Opções de mitigação de gases de efeito estufa em setores-chave do Brasil (MOP) apontou um potencial de economia de energia de 20%, até 2050, em face a medidas de eficientização passíveis de serem implementadas no setor. // **Indústria de Gás Natural e Petróleo:** Em 2020, o Ministério de Minas e Energia do Brasil anunciou um plano de eficiência energética com uma meta de economia de energia de 10% em 2030. O estudo MOP apontou um potencial de economia de energia de 20%, até 2050, em face a medidas de eficientização passíveis de serem implementadas no setor. // **Indústria de Ferro e Aço:** Em 2020, o Ministério de Minas e Energia do Brasil anunciou um plano de eficiência energética com uma meta de economia de energia de 10% em 2030. O estudo MOP apontou um potencial de economia de energia de 20%, até 2050, em face a medidas de eficientização passíveis de serem implementadas no setor. // **Indústria Química:** Em 2020, o Ministério de Minas e Energia do Brasil anunciou um plano de eficiência energética com uma meta de economia de energia de 10% em 2030. O estudo MOP apontou um potencial de economia de energia de 20%, até 2050, em face a medidas de eficientização passíveis de serem implementadas no setor. // **Indústria de Água & Resíduos:** Em 2020, o Ministério de Minas e Energia do Brasil anunciou um plano de eficiência energética com uma meta de economia de energia de 10% em 2030. O estudo MOP apontou um potencial de economia de energia de 20%, até 2050, em face a medidas de eficientização passíveis de serem implementadas no setor. // **Indústria Agrícola:** Em 2020, o Ministério de Minas e Energia do Brasil anunciou um plano de eficiência energética com uma meta de economia de energia de 10% em 2030. O estudo MOP apontou um potencial de economia de energia de 20%, até 2050, em face a medidas de eficientização passíveis de serem implementadas no setor. // **Outras Indústrias:** Em 2020, o Ministério de Minas e Energia do Brasil anunciou um plano de eficiência energética com uma meta de economia de energia de 10% em 2030. O estudo MOP apontou um potencial de economia de energia de 20%, até 2050, em face a medidas de eficientização passíveis de serem implementadas no setor. | industry-ag-main.html#eff-stds | industry-energy-efficiency-standards.html | EPE. Ten Year Energy Expansion Plan. https://www.epe.gov.br/pt/publicacoes-dados-abertos/publicacoes/plano-decenal-de-expansao-de-energia-2030; Modelagem integrada e impactos econômicos de opções setoriais de baixo carbono / organizador Régis Rathmann. - Brasília: Ministério da Ciência, Tecnologia, Inovações e Comunicações, ONU Meio Ambiente, 2017. http://antigo.mctic.gov.br/mctic/export/sites/institucional/ciencia/SEPED/clima/arquivos/projeto_opcoes_mitigacao/publicacoes/Modelagem-Integrada_impactos-economicos.pdf | EPE. Ten Year Energy Expansion Plan. https://www.epe.gov.br/pt/publicacoes-dados-abertos/publicacoes/plano-decenal-de-expansao-de-energia-2030; Modelagem integrada e impactos econômicos de opções setoriais de baixo carbono / organizador Régis Rathmann. - Brasília: Ministério da Ciência, Tecnologia, Inovações e Comunicações, ONU Meio Ambiente, 2017. http://antigo.mctic.gov.br/mctic/export/sites/institucional/ciencia/SEPED/clima/arquivos/projeto_opcoes_mitigacao/publicacoes/Modelagem-Integrada_impactos-economicos.pdf
Indústria | Melhoria da Eficiência em Equipamentos | Percentage Improvement in Eqpt Efficiency Standards above BAU | other industries |  | Outras Indústrias | 0 | 53 | Yes | Melhoria da Eficiência em Equipamentos | indst efficiency standards | 0% | 20% | 1% | % redução de uso de energia | **Descrição:** Esta política reduz o consumo de combustível no setor industrial selecionado melhorando a eficiência de equipamentos industriais. A configuração da política refere-se a uma redução geral do uso de energia, não à redução do uso de energia de equipamentos recém-vendidos. // **Orientações para estabelecer valores:** // **Indústria do Cimento:** Em 2020, o Ministério de Minas e Energia do Brasil anunciou um plano de eficiência energética com uma meta de economia de energia de 10% em 2030. O estudo Opções de mitigação de gases de efeito estufa em setores-chave do Brasil (MOP) apontou um potencial de economia de energia de 20%, até 2050, em face a medidas de eficientização passíveis de serem implementadas no setor. // **Indústria de Gás Natural e Petróleo:** Em 2020, o Ministério de Minas e Energia do Brasil anunciou um plano de eficiência energética com uma meta de economia de energia de 10% em 2030. O estudo MOP apontou um potencial de economia de energia de 20%, até 2050, em face a medidas de eficientização passíveis de serem implementadas no setor. // **Indústria de Ferro e Aço:** Em 2020, o Ministério de Minas e Energia do Brasil anunciou um plano de eficiência energética com uma meta de economia de energia de 10% em 2030. O estudo MOP apontou um potencial de economia de energia de 20%, até 2050, em face a medidas de eficientização passíveis de serem implementadas no setor. // **Indústria Química:** Em 2020, o Ministério de Minas e Energia do Brasil anunciou um plano de eficiência energética com uma meta de economia de energia de 10% em 2030. O estudo MOP apontou um potencial de economia de energia de 20%, até 2050, em face a medidas de eficientização passíveis de serem implementadas no setor. // **Indústria de Água & Resíduos:** Em 2020, o Ministério de Minas e Energia do Brasil anunciou um plano de eficiência energética com uma meta de economia de energia de 10% em 2030. O estudo MOP apontou um potencial de economia de energia de 20%, até 2050, em face a medidas de eficientização passíveis de serem implementadas no setor. // **Indústria Agrícola:** Em 2020, o Ministério de Minas e Energia do Brasil anunciou um plano de eficiência energética com uma meta de economia de energia de 10% em 2030. O estudo MOP apontou um potencial de economia de energia de 20%, até 2050, em face a medidas de eficientização passíveis de serem implementadas no setor. // **Outras Indústrias:** Em 2020, o Ministério de Minas e Energia do Brasil anunciou um plano de eficiência energética com uma meta de economia de energia de 10% em 2030. O estudo MOP apontou um potencial de economia de energia de 20%, até 2050, em face a medidas de eficientização passíveis de serem implementadas no setor. | industry-ag-main.html#eff-stds | industry-energy-efficiency-standards.html | EPE. Ten Year Energy Expansion Plan. https://www.epe.gov.br/pt/publicacoes-dados-abertos/publicacoes/plano-decenal-de-expansao-de-energia-2030; Modelagem integrada e impactos econômicos de opções setoriais de baixo carbono / organizador Régis Rathmann. - Brasília: Ministério da Ciência, Tecnologia, Inovações e Comunicações, ONU Meio Ambiente, 2017. http://antigo.mctic.gov.br/mctic/export/sites/institucional/ciencia/SEPED/clima/arquivos/projeto_opcoes_mitigacao/publicacoes/Modelagem-Integrada_impactos-economicos.pdf | EPE. Ten Year Energy Expansion Plan. https://www.epe.gov.br/pt/publicacoes-dados-abertos/publicacoes/plano-decenal-de-expansao-de-energia-2030; Modelagem integrada e impactos econômicos de opções setoriais de baixo carbono / organizador Régis Rathmann. - Brasília: Ministério da Ciência, Tecnologia, Inovações e Comunicações, ONU Meio Ambiente, 2017. http://antigo.mctic.gov.br/mctic/export/sites/institucional/ciencia/SEPED/clima/arquivos/projeto_opcoes_mitigacao/publicacoes/Modelagem-Integrada_impactos-economicos.pdf
Indústria | Melhorias de Design do Sistema | Fraction of Installation and System Integration Issues Remedied |  |  | 0 | 0 | 54 | No | Melhorias de Design do Sistema | indst system integration | 0% | 100% | 1% | % de potencial atingido | **Descrição:** Esta política reduz o consumo de combustível no setor industrial melhorando a maneira como os componentes são dispostos e a forma como os materiais ou a energia fluem entre eles. // **Orientações para estabelecer valores:** | industry-ag-main.html#system-integ | improved-system-design.html | Calculated from model data; see the relevant variable(s) in the InputData folder for source information. | 0
Indústria | Eletrificação + Hidrogênio | Fraction of Industrial Fuel Use Shifted to Other Fuels | cement and other carbonates | electricity if | Indústria do Cimento | Uso de Eletricidade | 381 | No | Eletrificação + Hidrogênio | indst fuel type shifting | 0% | 100% | 1% | % de combustível substituído | **Descrição:** Esta política reduz as emissões de gases de efeito estufa dos setores industriais selecionados substituindo os combustíveis utilizados nas instalações por eletricidade e/ou hidrogênio. Apenas o combustível utilizado para fins energéticos é afetado por esta política. // **Orientações para estabelecer valores:** Com exceção das matérias-primas químicas, mais de 90% dos combustíveis térmicos usados pela indústria são queimados para gerar calor e vapor. É relativamente incomum substituir combustíveis térmicos por eletricidade ou hidrogênio, mas essas abordagens podem se tornar necessárias para atingir uma descarbonização profunda em meados do século. Estabelecer um valor de 100%, no entanto, não é um cenário provável, devido às peculiaridades de alguns setores. Por exemplo, o potencial de eletrificação das refinarias é baixo, uma vez que elas consomem muitos gases residuais que vêm dos produtos de petróleo que estão refinando. Esses gases não apresentam qualidade suficiente para venda, de modo que seriam desperdiçados se a refinaria eletrificasse todas as suas operações. | industry-ag-main.html#fuel-switching | industry-elec-and-hydrogen.html | 0 | 0
Indústria | Eletrificação + Hidrogênio | Fraction of Industrial Fuel Use Shifted to Other Fuels | cement and other carbonates | hard coal if | Indústria do Cimento | Uso de Carvão | 382 | Yes | Eletrificação + Hidrogênio | indst fuel type shifting | 0% | 100% | 1% | % de combustível substituído | **Descrição:** Esta política reduz as emissões de gases de efeito estufa dos setores industriais selecionados substituindo os combustíveis utilizados nas instalações por eletricidade e/ou hidrogênio. Apenas o combustível utilizado para fins energéticos é afetado por esta política. // **Orientações para estabelecer valores:** Com exceção das matérias-primas químicas, mais de 90% dos combustíveis térmicos usados pela indústria são queimados para gerar calor e vapor. É relativamente incomum substituir combustíveis térmicos por eletricidade ou hidrogênio, mas essas abordagens podem se tornar necessárias para atingir uma descarbonização profunda em meados do século. Estabelecer um valor de 100%, no entanto, não é um cenário provável, devido às peculiaridades de alguns setores. Por exemplo, o potencial de eletrificação das refinarias é baixo, uma vez que elas consomem muitos gases residuais que vêm dos produtos de petróleo que estão refinando. Esses gases não apresentam qualidade suficiente para venda, de modo que seriam desperdiçados se a refinaria eletrificasse todas as suas operações. | industry-ag-main.html#fuel-switching | industry-elec-and-hydrogen.html | 0 | 0
Indústria | Eletrificação + Hidrogênio | Fraction of Industrial Fuel Use Shifted to Other Fuels | cement and other carbonates | natural gas if | Indústria do Cimento | Uso de Gás Natural | 383 | Yes | Eletrificação + Hidrogênio | indst fuel type shifting | 0% | 100% | 1% | % de combustível substituído | **Descrição:** Esta política reduz as emissões de gases de efeito estufa dos setores industriais selecionados substituindo os combustíveis utilizados nas instalações por eletricidade e/ou hidrogênio. Apenas o combustível utilizado para fins energéticos é afetado por esta política. // **Orientações para estabelecer valores:** Com exceção das matérias-primas químicas, mais de 90% dos combustíveis térmicos usados pela indústria são queimados para gerar calor e vapor. É relativamente incomum substituir combustíveis térmicos por eletricidade ou hidrogênio, mas essas abordagens podem se tornar necessárias para atingir uma descarbonização profunda em meados do século. Estabelecer um valor de 100%, no entanto, não é um cenário provável, devido às peculiaridades de alguns setores. Por exemplo, o potencial de eletrificação das refinarias é baixo, uma vez que elas consomem muitos gases residuais que vêm dos produtos de petróleo que estão refinando. Esses gases não apresentam qualidade suficiente para venda, de modo que seriam desperdiçados se a refinaria eletrificasse todas as suas operações. | industry-ag-main.html#fuel-switching | industry-elec-and-hydrogen.html | 0 | 0
Indústria | Eletrificação + Hidrogênio | Fraction of Industrial Fuel Use Shifted to Other Fuels | cement and other carbonates | biomass if | Indústria do Cimento | Uso de Biomassa | 384 | No | Eletrificação + Hidrogênio | indst fuel type shifting | 0% | 100% | 1% | % de combustível substituído | **Descrição:** Esta política reduz as emissões de gases de efeito estufa dos setores industriais selecionados substituindo os combustíveis utilizados nas instalações por eletricidade e/ou hidrogênio. Apenas o combustível utilizado para fins energéticos é afetado por esta política. // **Orientações para estabelecer valores:** Com exceção das matérias-primas químicas, mais de 90% dos combustíveis térmicos usados pela indústria são queimados para gerar calor e vapor. É relativamente incomum substituir combustíveis térmicos por eletricidade ou hidrogênio, mas essas abordagens podem se tornar necessárias para atingir uma descarbonização profunda em meados do século. Estabelecer um valor de 100%, no entanto, não é um cenário provável, devido às peculiaridades de alguns setores. Por exemplo, o potencial de eletrificação das refinarias é baixo, uma vez que elas consomem muitos gases residuais que vêm dos produtos de petróleo que estão refinando. Esses gases não apresentam qualidade suficiente para venda, de modo que seriam desperdiçados se a refinaria eletrificasse todas as suas operações. | industry-ag-main.html#fuel-switching | industry-elec-and-hydrogen.html | 0 | 0
Indústria | Eletrificação + Hidrogênio | Fraction of Industrial Fuel Use Shifted to Other Fuels | cement and other carbonates | petroleum diesel if | Indústria do Cimento | Uso de Petróleo | 385 | Yes | Eletrificação + Hidrogênio | indst fuel type shifting | 0% | 100% | 1% | % de combustível substituído | **Descrição:** Esta política reduz as emissões de gases de efeito estufa dos setores industriais selecionados substituindo os combustíveis utilizados nas instalações por eletricidade e/ou hidrogênio. Apenas o combustível utilizado para fins energéticos é afetado por esta política. // **Orientações para estabelecer valores:** Com exceção das matérias-primas químicas, mais de 90% dos combustíveis térmicos usados pela indústria são queimados para gerar calor e vapor. É relativamente incomum substituir combustíveis térmicos por eletricidade ou hidrogênio, mas essas abordagens podem se tornar necessárias para atingir uma descarbonização profunda em meados do século. Estabelecer um valor de 100%, no entanto, não é um cenário provável, devido às peculiaridades de alguns setores. Por exemplo, o potencial de eletrificação das refinarias é baixo, uma vez que elas consomem muitos gases residuais que vêm dos produtos de petróleo que estão refinando. Esses gases não apresentam qualidade suficiente para venda, de modo que seriam desperdiçados se a refinaria eletrificasse todas as suas operações. | industry-ag-main.html#fuel-switching | industry-elec-and-hydrogen.html | 0 | 0
Indústria | Eletrificação + Hidrogênio | Fraction of Industrial Fuel Use Shifted to Other Fuels | cement and other carbonates | heat if | Indústria do Cimento | Uso de Calor Adquirido | 386 | No | Eletrificação + Hidrogênio | indst fuel type shifting | 0% | 100% | 1% | % de combustível substituído | **Descrição:** Esta política reduz as emissões de gases de efeito estufa dos setores industriais selecionados substituindo os combustíveis utilizados nas instalações por eletricidade e/ou hidrogênio. Apenas o combustível utilizado para fins energéticos é afetado por esta política. // **Orientações para estabelecer valores:** Com exceção das matérias-primas químicas, mais de 90% dos combustíveis térmicos usados pela indústria são queimados para gerar calor e vapor. É relativamente incomum substituir combustíveis térmicos por eletricidade ou hidrogênio, mas essas abordagens podem se tornar necessárias para atingir uma descarbonização profunda em meados do século. Estabelecer um valor de 100%, no entanto, não é um cenário provável, devido às peculiaridades de alguns setores. Por exemplo, o potencial de eletrificação das refinarias é baixo, uma vez que elas consomem muitos gases residuais que vêm dos produtos de petróleo que estão refinando. Esses gases não apresentam qualidade suficiente para venda, de modo que seriam desperdiçados se a refinaria eletrificasse todas as suas operações. | industry-ag-main.html#fuel-switching | industry-elec-and-hydrogen.html | 0 | 0
Indústria | Eletrificação + Hidrogênio | Fraction of Industrial Fuel Use Shifted to Other Fuels | cement and other carbonates | crude oil if | Indústria do Cimento | Uso de Petróleo Bruto | 387 | No | Eletrificação + Hidrogênio | indst fuel type shifting | 0% | 100% | 1% | % de combustível substituído | **Descrição:** Esta política reduz as emissões de gases de efeito estufa dos setores industriais selecionados substituindo os combustíveis utilizados nas instalações por eletricidade e/ou hidrogênio. Apenas o combustível utilizado para fins energéticos é afetado por esta política. // **Orientações para estabelecer valores:** Com exceção das matérias-primas químicas, mais de 90% dos combustíveis térmicos usados pela indústria são queimados para gerar calor e vapor. É relativamente incomum substituir combustíveis térmicos por eletricidade ou hidrogênio, mas essas abordagens podem se tornar necessárias para atingir uma descarbonização profunda em meados do século. Estabelecer um valor de 100%, no entanto, não é um cenário provável, devido às peculiaridades de alguns setores. Por exemplo, o potencial de eletrificação das refinarias é baixo, uma vez que elas consomem muitos gases residuais que vêm dos produtos de petróleo que estão refinando. Esses gases não apresentam qualidade suficiente para venda, de modo que seriam desperdiçados se a refinaria eletrificasse todas as suas operações. | industry-ag-main.html#fuel-switching | industry-elec-and-hydrogen.html | 0 | 0
Indústria | Eletrificação + Hidrogênio | Fraction of Industrial Fuel Use Shifted to Other Fuels | cement and other carbonates | heavy or residual fuel oil if | Indústria do Cimento | Óleo Combustível | 388 | Yes | Eletrificação + Hidrogênio | indst fuel type shifting | 0% | 100% | 1% | % de combustível substituído | **Descrição:** Esta política reduz as emissões de gases de efeito estufa dos setores industriais selecionados substituindo os combustíveis utilizados nas instalações por eletricidade e/ou hidrogênio. Apenas o combustível utilizado para fins energéticos é afetado por esta política. // **Orientações para estabelecer valores:** Com exceção das matérias-primas químicas, mais de 90% dos combustíveis térmicos usados pela indústria são queimados para gerar calor e vapor. É relativamente incomum substituir combustíveis térmicos por eletricidade ou hidrogênio, mas essas abordagens podem se tornar necessárias para atingir uma descarbonização profunda em meados do século. Estabelecer um valor de 100%, no entanto, não é um cenário provável, devido às peculiaridades de alguns setores. Por exemplo, o potencial de eletrificação das refinarias é baixo, uma vez que elas consomem muitos gases residuais que vêm dos produtos de petróleo que estão refinando. Esses gases não apresentam qualidade suficiente para venda, de modo que seriam desperdiçados se a refinaria eletrificasse todas as suas operações. | industry-ag-main.html#fuel-switching | industry-elec-and-hydrogen.html | 0 | 0
Indústria | Eletrificação + Hidrogênio | Fraction of Industrial Fuel Use Shifted to Other Fuels | cement and other carbonates | LPG propane or butane if | Indústria do Cimento | Uso de GLP de Propano ou Butano | 389 | No | Eletrificação + Hidrogênio | indst fuel type shifting | 0% | 100% | 1% | % de combustível substituído | **Descrição:** Esta política reduz as emissões de gases de efeito estufa dos setores industriais selecionados substituindo os combustíveis utilizados nas instalações por eletricidade e/ou hidrogênio. Apenas o combustível utilizado para fins energéticos é afetado por esta política. // **Orientações para estabelecer valores:** Com exceção das matérias-primas químicas, mais de 90% dos combustíveis térmicos usados pela indústria são queimados para gerar calor e vapor. É relativamente incomum substituir combustíveis térmicos por eletricidade ou hidrogênio, mas essas abordagens podem se tornar necessárias para atingir uma descarbonização profunda em meados do século. Estabelecer um valor de 100%, no entanto, não é um cenário provável, devido às peculiaridades de alguns setores. Por exemplo, o potencial de eletrificação das refinarias é baixo, uma vez que elas consomem muitos gases residuais que vêm dos produtos de petróleo que estão refinando. Esses gases não apresentam qualidade suficiente para venda, de modo que seriam desperdiçados se a refinaria eletrificasse todas as suas operações. | industry-ag-main.html#fuel-switching | industry-elec-and-hydrogen.html | 0 | 0
Indústria | Eletrificação + Hidrogênio | Fraction of Industrial Fuel Use Shifted to Other Fuels | cement and other carbonates | hydrogen if | Indústria do Cimento | Uso de Hidrogênio | 390 | No | Eletrificação + Hidrogênio | indst fuel type shifting | 0% | 100% | 1% | % de combustível substituído | **Descrição:** Esta política reduz as emissões de gases de efeito estufa dos setores industriais selecionados substituindo os combustíveis utilizados nas instalações por eletricidade e/ou hidrogênio. Apenas o combustível utilizado para fins energéticos é afetado por esta política. // **Orientações para estabelecer valores:** Com exceção das matérias-primas químicas, mais de 90% dos combustíveis térmicos usados pela indústria são queimados para gerar calor e vapor. É relativamente incomum substituir combustíveis térmicos por eletricidade ou hidrogênio, mas essas abordagens podem se tornar necessárias para atingir uma descarbonização profunda em meados do século. Estabelecer um valor de 100%, no entanto, não é um cenário provável, devido às peculiaridades de alguns setores. Por exemplo, o potencial de eletrificação das refinarias é baixo, uma vez que elas consomem muitos gases residuais que vêm dos produtos de petróleo que estão refinando. Esses gases não apresentam qualidade suficiente para venda, de modo que seriam desperdiçados se a refinaria eletrificasse todas as suas operações. | industry-ag-main.html#fuel-switching | industry-elec-and-hydrogen.html | 0 | 0
Indústria | Eletrificação + Hidrogênio | Fraction of Industrial Fuel Use Shifted to Other Fuels | natural gas and petroleum systems | electricity if | Indústria de Petróleo e Gás Natural | Uso de Eletricidade | 391 | No | Eletrificação + Hidrogênio | indst fuel type shifting | 0% | 100% | 1% | % de combustível substituído | **Descrição:** Esta política reduz as emissões de gases de efeito estufa dos setores industriais selecionados substituindo os combustíveis utilizados nas instalações por eletricidade e/ou hidrogênio. Apenas o combustível utilizado para fins energéticos é afetado por esta política. // **Orientações para estabelecer valores:** Com exceção das matérias-primas químicas, mais de 90% dos combustíveis térmicos usados pela indústria são queimados para gerar calor e vapor. É relativamente incomum substituir combustíveis térmicos por eletricidade ou hidrogênio, mas essas abordagens podem se tornar necessárias para atingir uma descarbonização profunda em meados do século. Estabelecer um valor de 100%, no entanto, não é um cenário provável, devido às peculiaridades de alguns setores. Por exemplo, o potencial de eletrificação das refinarias é baixo, uma vez que elas consomem muitos gases residuais que vêm dos produtos de petróleo que estão refinando. Esses gases não apresentam qualidade suficiente para venda, de modo que seriam desperdiçados se a refinaria eletrificasse todas as suas operações. | industry-ag-main.html#fuel-switching | industry-elec-and-hydrogen.html | 0 | 0
Indústria | Eletrificação + Hidrogênio | Fraction of Industrial Fuel Use Shifted to Other Fuels | natural gas and petroleum systems | hard coal if | Indústria de Petróleo e Gás Natural | Uso de Carvão | 392 | No | Eletrificação + Hidrogênio | indst fuel type shifting | 0% | 100% | 1% | % de combustível substituído | **Descrição:** Esta política reduz as emissões de gases de efeito estufa dos setores industriais selecionados substituindo os combustíveis utilizados nas instalações por eletricidade e/ou hidrogênio. Apenas o combustível utilizado para fins energéticos é afetado por esta política. // **Orientações para estabelecer valores:** Com exceção das matérias-primas químicas, mais de 90% dos combustíveis térmicos usados pela indústria são queimados para gerar calor e vapor. É relativamente incomum substituir combustíveis térmicos por eletricidade ou hidrogênio, mas essas abordagens podem se tornar necessárias para atingir uma descarbonização profunda em meados do século. Estabelecer um valor de 100%, no entanto, não é um cenário provável, devido às peculiaridades de alguns setores. Por exemplo, o potencial de eletrificação das refinarias é baixo, uma vez que elas consomem muitos gases residuais que vêm dos produtos de petróleo que estão refinando. Esses gases não apresentam qualidade suficiente para venda, de modo que seriam desperdiçados se a refinaria eletrificasse todas as suas operações. | industry-ag-main.html#fuel-switching | industry-elec-and-hydrogen.html | 0 | 0
Indústria | Eletrificação + Hidrogênio | Fraction of Industrial Fuel Use Shifted to Other Fuels | natural gas and petroleum systems | natural gas if | Indústria de Petróleo e Gás Natural | Uso de Gás Natural | 393 | Yes | Eletrificação + Hidrogênio | indst fuel type shifting | 0% | 100% | 1% | % de combustível substituído | **Descrição:** Esta política reduz as emissões de gases de efeito estufa dos setores industriais selecionados substituindo os combustíveis utilizados nas instalações por eletricidade e/ou hidrogênio. Apenas o combustível utilizado para fins energéticos é afetado por esta política. // **Orientações para estabelecer valores:** Com exceção das matérias-primas químicas, mais de 90% dos combustíveis térmicos usados pela indústria são queimados para gerar calor e vapor. É relativamente incomum substituir combustíveis térmicos por eletricidade ou hidrogênio, mas essas abordagens podem se tornar necessárias para atingir uma descarbonização profunda em meados do século. Estabelecer um valor de 100%, no entanto, não é um cenário provável, devido às peculiaridades de alguns setores. Por exemplo, o potencial de eletrificação das refinarias é baixo, uma vez que elas consomem muitos gases residuais que vêm dos produtos de petróleo que estão refinando. Esses gases não apresentam qualidade suficiente para venda, de modo que seriam desperdiçados se a refinaria eletrificasse todas as suas operações. | industry-ag-main.html#fuel-switching | industry-elec-and-hydrogen.html | 0 | 0
Indústria | Eletrificação + Hidrogênio | Fraction of Industrial Fuel Use Shifted to Other Fuels | natural gas and petroleum systems | biomass if | Indústria de Petróleo e Gás Natural | Uso de Biomassa | 394 | No | Eletrificação + Hidrogênio | indst fuel type shifting | 0% | 100% | 1% | % de combustível substituído | **Descrição:** Esta política reduz as emissões de gases de efeito estufa dos setores industriais selecionados substituindo os combustíveis utilizados nas instalações por eletricidade e/ou hidrogênio. Apenas o combustível utilizado para fins energéticos é afetado por esta política. // **Orientações para estabelecer valores:** Com exceção das matérias-primas químicas, mais de 90% dos combustíveis térmicos usados pela indústria são queimados para gerar calor e vapor. É relativamente incomum substituir combustíveis térmicos por eletricidade ou hidrogênio, mas essas abordagens podem se tornar necessárias para atingir uma descarbonização profunda em meados do século. Estabelecer um valor de 100%, no entanto, não é um cenário provável, devido às peculiaridades de alguns setores. Por exemplo, o potencial de eletrificação das refinarias é baixo, uma vez que elas consomem muitos gases residuais que vêm dos produtos de petróleo que estão refinando. Esses gases não apresentam qualidade suficiente para venda, de modo que seriam desperdiçados se a refinaria eletrificasse todas as suas operações. | industry-ag-main.html#fuel-switching | industry-elec-and-hydrogen.html | 0 | 0
Indústria | Eletrificação + Hidrogênio | Fraction of Industrial Fuel Use Shifted to Other Fuels | natural gas and petroleum systems | petroleum diesel if | Indústria de Petróleo e Gás Natural | Uso de Petróleo | 395 | No | Eletrificação + Hidrogênio | indst fuel type shifting | 0% | 100% | 1% | % de combustível substituído | **Descrição:** Esta política reduz as emissões de gases de efeito estufa dos setores industriais selecionados substituindo os combustíveis utilizados nas instalações por eletricidade e/ou hidrogênio. Apenas o combustível utilizado para fins energéticos é afetado por esta política. // **Orientações para estabelecer valores:** Com exceção das matérias-primas químicas, mais de 90% dos combustíveis térmicos usados pela indústria são queimados para gerar calor e vapor. É relativamente incomum substituir combustíveis térmicos por eletricidade ou hidrogênio, mas essas abordagens podem se tornar necessárias para atingir uma descarbonização profunda em meados do século. Estabelecer um valor de 100%, no entanto, não é um cenário provável, devido às peculiaridades de alguns setores. Por exemplo, o potencial de eletrificação das refinarias é baixo, uma vez que elas consomem muitos gases residuais que vêm dos produtos de petróleo que estão refinando. Esses gases não apresentam qualidade suficiente para venda, de modo que seriam desperdiçados se a refinaria eletrificasse todas as suas operações. | industry-ag-main.html#fuel-switching | industry-elec-and-hydrogen.html | 0 | 0
Indústria | Eletrificação + Hidrogênio | Fraction of Industrial Fuel Use Shifted to Other Fuels | natural gas and petroleum systems | heat if | Indústria de Petróleo e Gás Natural | Uso de Calor Adquirido | 396 | No | Eletrificação + Hidrogênio | indst fuel type shifting | 0% | 100% | 1% | % de combustível substituído | **Descrição:** Esta política reduz as emissões de gases de efeito estufa dos setores industriais selecionados substituindo os combustíveis utilizados nas instalações por eletricidade e/ou hidrogênio. Apenas o combustível utilizado para fins energéticos é afetado por esta política. // **Orientações para estabelecer valores:** Com exceção das matérias-primas químicas, mais de 90% dos combustíveis térmicos usados pela indústria são queimados para gerar calor e vapor. É relativamente incomum substituir combustíveis térmicos por eletricidade ou hidrogênio, mas essas abordagens podem se tornar necessárias para atingir uma descarbonização profunda em meados do século. Estabelecer um valor de 100%, no entanto, não é um cenário provável, devido às peculiaridades de alguns setores. Por exemplo, o potencial de eletrificação das refinarias é baixo, uma vez que elas consomem muitos gases residuais que vêm dos produtos de petróleo que estão refinando. Esses gases não apresentam qualidade suficiente para venda, de modo que seriam desperdiçados se a refinaria eletrificasse todas as suas operações. | industry-ag-main.html#fuel-switching | industry-elec-and-hydrogen.html | 0 | 0
Indústria | Eletrificação + Hidrogênio | Fraction of Industrial Fuel Use Shifted to Other Fuels | natural gas and petroleum systems | crude oil if | Indústria de Petróleo e Gás Natural | Uso de Petróleo Bruto | 397 | No | Eletrificação + Hidrogênio | indst fuel type shifting | 0% | 100% | 1% | % de combustível substituído | **Descrição:** Esta política reduz as emissões de gases de efeito estufa dos setores industriais selecionados substituindo os combustíveis utilizados nas instalações por eletricidade e/ou hidrogênio. Apenas o combustível utilizado para fins energéticos é afetado por esta política. // **Orientações para estabelecer valores:** Com exceção das matérias-primas químicas, mais de 90% dos combustíveis térmicos usados pela indústria são queimados para gerar calor e vapor. É relativamente incomum substituir combustíveis térmicos por eletricidade ou hidrogênio, mas essas abordagens podem se tornar necessárias para atingir uma descarbonização profunda em meados do século. Estabelecer um valor de 100%, no entanto, não é um cenário provável, devido às peculiaridades de alguns setores. Por exemplo, o potencial de eletrificação das refinarias é baixo, uma vez que elas consomem muitos gases residuais que vêm dos produtos de petróleo que estão refinando. Esses gases não apresentam qualidade suficiente para venda, de modo que seriam desperdiçados se a refinaria eletrificasse todas as suas operações. | industry-ag-main.html#fuel-switching | industry-elec-and-hydrogen.html | 0 | 0
Indústria | Eletrificação + Hidrogênio | Fraction of Industrial Fuel Use Shifted to Other Fuels | natural gas and petroleum systems | heavy or residual fuel oil if | Indústria de Petróleo e Gás Natural | Óleo Combustível | 398 | Yes | Eletrificação + Hidrogênio | indst fuel type shifting | 0% | 100% | 1% | % de combustível substituído | **Descrição:** Esta política reduz as emissões de gases de efeito estufa dos setores industriais selecionados substituindo os combustíveis utilizados nas instalações por eletricidade e/ou hidrogênio. Apenas o combustível utilizado para fins energéticos é afetado por esta política. // **Orientações para estabelecer valores:** Com exceção das matérias-primas químicas, mais de 90% dos combustíveis térmicos usados pela indústria são queimados para gerar calor e vapor. É relativamente incomum substituir combustíveis térmicos por eletricidade ou hidrogênio, mas essas abordagens podem se tornar necessárias para atingir uma descarbonização profunda em meados do século. Estabelecer um valor de 100%, no entanto, não é um cenário provável, devido às peculiaridades de alguns setores. Por exemplo, o potencial de eletrificação das refinarias é baixo, uma vez que elas consomem muitos gases residuais que vêm dos produtos de petróleo que estão refinando. Esses gases não apresentam qualidade suficiente para venda, de modo que seriam desperdiçados se a refinaria eletrificasse todas as suas operações. | industry-ag-main.html#fuel-switching | industry-elec-and-hydrogen.html | 0 | 0
Indústria | Eletrificação + Hidrogênio | Fraction of Industrial Fuel Use Shifted to Other Fuels | natural gas and petroleum systems | LPG propane or butane if | Indústria de Petróleo e Gás Natural | Uso de GLP de Propano ou Butano | 399 | Yes | Eletrificação + Hidrogênio | indst fuel type shifting | 0% | 100% | 1% | % de combustível substituído | **Descrição:** Esta política reduz as emissões de gases de efeito estufa dos setores industriais selecionados substituindo os combustíveis utilizados nas instalações por eletricidade e/ou hidrogênio. Apenas o combustível utilizado para fins energéticos é afetado por esta política. // **Orientações para estabelecer valores:** Com exceção das matérias-primas químicas, mais de 90% dos combustíveis térmicos usados pela indústria são queimados para gerar calor e vapor. É relativamente incomum substituir combustíveis térmicos por eletricidade ou hidrogênio, mas essas abordagens podem se tornar necessárias para atingir uma descarbonização profunda em meados do século. Estabelecer um valor de 100%, no entanto, não é um cenário provável, devido às peculiaridades de alguns setores. Por exemplo, o potencial de eletrificação das refinarias é baixo, uma vez que elas consomem muitos gases residuais que vêm dos produtos de petróleo que estão refinando. Esses gases não apresentam qualidade suficiente para venda, de modo que seriam desperdiçados se a refinaria eletrificasse todas as suas operações. | industry-ag-main.html#fuel-switching | industry-elec-and-hydrogen.html | 0 | 0
Indústria | Eletrificação + Hidrogênio | Fraction of Industrial Fuel Use Shifted to Other Fuels | natural gas and petroleum systems | hydrogen if | Indústria de Petróleo e Gás Natural | Uso de Hidrogênio | 400 | No | Eletrificação + Hidrogênio | indst fuel type shifting | 0% | 100% | 1% | % de combustível substituído | **Descrição:** Esta política reduz as emissões de gases de efeito estufa dos setores industriais selecionados substituindo os combustíveis utilizados nas instalações por eletricidade e/ou hidrogênio. Apenas o combustível utilizado para fins energéticos é afetado por esta política. // **Orientações para estabelecer valores:** Com exceção das matérias-primas químicas, mais de 90% dos combustíveis térmicos usados pela indústria são queimados para gerar calor e vapor. É relativamente incomum substituir combustíveis térmicos por eletricidade ou hidrogênio, mas essas abordagens podem se tornar necessárias para atingir uma descarbonização profunda em meados do século. Estabelecer um valor de 100%, no entanto, não é um cenário provável, devido às peculiaridades de alguns setores. Por exemplo, o potencial de eletrificação das refinarias é baixo, uma vez que elas consomem muitos gases residuais que vêm dos produtos de petróleo que estão refinando. Esses gases não apresentam qualidade suficiente para venda, de modo que seriam desperdiçados se a refinaria eletrificasse todas as suas operações. | industry-ag-main.html#fuel-switching | industry-elec-and-hydrogen.html | 0 | 0
Indústria | Eletrificação + Hidrogênio | Fraction of Industrial Fuel Use Shifted to Other Fuels | iron and steel | electricity if | Indústria de Ferro | Uso de Eletricidade | 401 | No | Eletrificação + Hidrogênio | indst fuel type shifting | 0% | 100% | 1% | % de combustível substituído | **Descrição:** Esta política reduz as emissões de gases de efeito estufa dos setores industriais selecionados substituindo os combustíveis utilizados nas instalações por eletricidade e/ou hidrogênio. Apenas o combustível utilizado para fins energéticos é afetado por esta política. // **Orientações para estabelecer valores:** Com exceção das matérias-primas químicas, mais de 90% dos combustíveis térmicos usados pela indústria são queimados para gerar calor e vapor. É relativamente incomum substituir combustíveis térmicos por eletricidade ou hidrogênio, mas essas abordagens podem se tornar necessárias para atingir uma descarbonização profunda em meados do século. Estabelecer um valor de 100%, no entanto, não é um cenário provável, devido às peculiaridades de alguns setores. Por exemplo, o potencial de eletrificação das refinarias é baixo, uma vez que elas consomem muitos gases residuais que vêm dos produtos de petróleo que estão refinando. Esses gases não apresentam qualidade suficiente para venda, de modo que seriam desperdiçados se a refinaria eletrificasse todas as suas operações. | industry-ag-main.html#fuel-switching | industry-elec-and-hydrogen.html | 0 | 0
Indústria | Eletrificação + Hidrogênio | Fraction of Industrial Fuel Use Shifted to Other Fuels | iron and steel | hard coal if | Indústria de Ferro | Uso de Carvão | 402 | Yes | Eletrificação + Hidrogênio | indst fuel type shifting | 0% | 100% | 1% | % de combustível substituído | **Descrição:** Esta política reduz as emissões de gases de efeito estufa dos setores industriais selecionados substituindo os combustíveis utilizados nas instalações por eletricidade e/ou hidrogênio. Apenas o combustível utilizado para fins energéticos é afetado por esta política. // **Orientações para estabelecer valores:** Com exceção das matérias-primas químicas, mais de 90% dos combustíveis térmicos usados pela indústria são queimados para gerar calor e vapor. É relativamente incomum substituir combustíveis térmicos por eletricidade ou hidrogênio, mas essas abordagens podem se tornar necessárias para atingir uma descarbonização profunda em meados do século. Estabelecer um valor de 100%, no entanto, não é um cenário provável, devido às peculiaridades de alguns setores. Por exemplo, o potencial de eletrificação das refinarias é baixo, uma vez que elas consomem muitos gases residuais que vêm dos produtos de petróleo que estão refinando. Esses gases não apresentam qualidade suficiente para venda, de modo que seriam desperdiçados se a refinaria eletrificasse todas as suas operações. | industry-ag-main.html#fuel-switching | industry-elec-and-hydrogen.html | 0 | 0
Indústria | Eletrificação + Hidrogênio | Fraction of Industrial Fuel Use Shifted to Other Fuels | iron and steel | natural gas if | Indústria de Ferro | Uso de Gás Natural | 403 | Yes | Eletrificação + Hidrogênio | indst fuel type shifting | 0% | 100% | 1% | % de combustível substituído | **Descrição:** Esta política reduz as emissões de gases de efeito estufa dos setores industriais selecionados substituindo os combustíveis utilizados nas instalações por eletricidade e/ou hidrogênio. Apenas o combustível utilizado para fins energéticos é afetado por esta política. // **Orientações para estabelecer valores:** Com exceção das matérias-primas químicas, mais de 90% dos combustíveis térmicos usados pela indústria são queimados para gerar calor e vapor. É relativamente incomum substituir combustíveis térmicos por eletricidade ou hidrogênio, mas essas abordagens podem se tornar necessárias para atingir uma descarbonização profunda em meados do século. Estabelecer um valor de 100%, no entanto, não é um cenário provável, devido às peculiaridades de alguns setores. Por exemplo, o potencial de eletrificação das refinarias é baixo, uma vez que elas consomem muitos gases residuais que vêm dos produtos de petróleo que estão refinando. Esses gases não apresentam qualidade suficiente para venda, de modo que seriam desperdiçados se a refinaria eletrificasse todas as suas operações. | industry-ag-main.html#fuel-switching | industry-elec-and-hydrogen.html | 0 | 0
Indústria | Eletrificação + Hidrogênio | Fraction of Industrial Fuel Use Shifted to Other Fuels | iron and steel | biomass if | Indústria de Ferro | Uso de Biomassa | 404 | No | Eletrificação + Hidrogênio | indst fuel type shifting | 0% | 100% | 1% | % de combustível substituído | **Descrição:** Esta política reduz as emissões de gases de efeito estufa dos setores industriais selecionados substituindo os combustíveis utilizados nas instalações por eletricidade e/ou hidrogênio. Apenas o combustível utilizado para fins energéticos é afetado por esta política. // **Orientações para estabelecer valores:** Com exceção das matérias-primas químicas, mais de 90% dos combustíveis térmicos usados pela indústria são queimados para gerar calor e vapor. É relativamente incomum substituir combustíveis térmicos por eletricidade ou hidrogênio, mas essas abordagens podem se tornar necessárias para atingir uma descarbonização profunda em meados do século. Estabelecer um valor de 100%, no entanto, não é um cenário provável, devido às peculiaridades de alguns setores. Por exemplo, o potencial de eletrificação das refinarias é baixo, uma vez que elas consomem muitos gases residuais que vêm dos produtos de petróleo que estão refinando. Esses gases não apresentam qualidade suficiente para venda, de modo que seriam desperdiçados se a refinaria eletrificasse todas as suas operações. | industry-ag-main.html#fuel-switching | industry-elec-and-hydrogen.html | 0 | 0
Indústria | Eletrificação + Hidrogênio | Fraction of Industrial Fuel Use Shifted to Other Fuels | iron and steel | petroleum diesel if | Indústria de Ferro | Uso de Petróleo | 405 | No | Eletrificação + Hidrogênio | indst fuel type shifting | 0% | 100% | 1% | % de combustível substituído | **Descrição:** Esta política reduz as emissões de gases de efeito estufa dos setores industriais selecionados substituindo os combustíveis utilizados nas instalações por eletricidade e/ou hidrogênio. Apenas o combustível utilizado para fins energéticos é afetado por esta política. // **Orientações para estabelecer valores:** Com exceção das matérias-primas químicas, mais de 90% dos combustíveis térmicos usados pela indústria são queimados para gerar calor e vapor. É relativamente incomum substituir combustíveis térmicos por eletricidade ou hidrogênio, mas essas abordagens podem se tornar necessárias para atingir uma descarbonização profunda em meados do século. Estabelecer um valor de 100%, no entanto, não é um cenário provável, devido às peculiaridades de alguns setores. Por exemplo, o potencial de eletrificação das refinarias é baixo, uma vez que elas consomem muitos gases residuais que vêm dos produtos de petróleo que estão refinando. Esses gases não apresentam qualidade suficiente para venda, de modo que seriam desperdiçados se a refinaria eletrificasse todas as suas operações. | industry-ag-main.html#fuel-switching | industry-elec-and-hydrogen.html | 0 | 0
Indústria | Eletrificação + Hidrogênio | Fraction of Industrial Fuel Use Shifted to Other Fuels | iron and steel | heat if | Indústria de Ferro | Uso de Calor Adquirido | 406 | No | Eletrificação + Hidrogênio | indst fuel type shifting | 0% | 100% | 1% | % de combustível substituído | **Descrição:** Esta política reduz as emissões de gases de efeito estufa dos setores industriais selecionados substituindo os combustíveis utilizados nas instalações por eletricidade e/ou hidrogênio. Apenas o combustível utilizado para fins energéticos é afetado por esta política. // **Orientações para estabelecer valores:** Com exceção das matérias-primas químicas, mais de 90% dos combustíveis térmicos usados pela indústria são queimados para gerar calor e vapor. É relativamente incomum substituir combustíveis térmicos por eletricidade ou hidrogênio, mas essas abordagens podem se tornar necessárias para atingir uma descarbonização profunda em meados do século. Estabelecer um valor de 100%, no entanto, não é um cenário provável, devido às peculiaridades de alguns setores. Por exemplo, o potencial de eletrificação das refinarias é baixo, uma vez que elas consomem muitos gases residuais que vêm dos produtos de petróleo que estão refinando. Esses gases não apresentam qualidade suficiente para venda, de modo que seriam desperdiçados se a refinaria eletrificasse todas as suas operações. | industry-ag-main.html#fuel-switching | industry-elec-and-hydrogen.html | 0 | 0
Indústria | Eletrificação + Hidrogênio | Fraction of Industrial Fuel Use Shifted to Other Fuels | iron and steel | crude oil if | Indústria de Ferro | Uso de Petróleo Bruto | 407 | No | Eletrificação + Hidrogênio | indst fuel type shifting | 0% | 100% | 1% | % de combustível substituído | **Descrição:** Esta política reduz as emissões de gases de efeito estufa dos setores industriais selecionados substituindo os combustíveis utilizados nas instalações por eletricidade e/ou hidrogênio. Apenas o combustível utilizado para fins energéticos é afetado por esta política. // **Orientações para estabelecer valores:** Com exceção das matérias-primas químicas, mais de 90% dos combustíveis térmicos usados pela indústria são queimados para gerar calor e vapor. É relativamente incomum substituir combustíveis térmicos por eletricidade ou hidrogênio, mas essas abordagens podem se tornar necessárias para atingir uma descarbonização profunda em meados do século. Estabelecer um valor de 100%, no entanto, não é um cenário provável, devido às peculiaridades de alguns setores. Por exemplo, o potencial de eletrificação das refinarias é baixo, uma vez que elas consomem muitos gases residuais que vêm dos produtos de petróleo que estão refinando. Esses gases não apresentam qualidade suficiente para venda, de modo que seriam desperdiçados se a refinaria eletrificasse todas as suas operações. | industry-ag-main.html#fuel-switching | industry-elec-and-hydrogen.html | 0 | 0
Indústria | Eletrificação + Hidrogênio | Fraction of Industrial Fuel Use Shifted to Other Fuels | iron and steel | heavy or residual fuel oil if | Indústria de Ferro | Óleo Combustível | 408 | Yes | Eletrificação + Hidrogênio | indst fuel type shifting | 0% | 100% | 1% | % de combustível substituído | **Descrição:** Esta política reduz as emissões de gases de efeito estufa dos setores industriais selecionados substituindo os combustíveis utilizados nas instalações por eletricidade e/ou hidrogênio. Apenas o combustível utilizado para fins energéticos é afetado por esta política. // **Orientações para estabelecer valores:** Com exceção das matérias-primas químicas, mais de 90% dos combustíveis térmicos usados pela indústria são queimados para gerar calor e vapor. É relativamente incomum substituir combustíveis térmicos por eletricidade ou hidrogênio, mas essas abordagens podem se tornar necessárias para atingir uma descarbonização profunda em meados do século. Estabelecer um valor de 100%, no entanto, não é um cenário provável, devido às peculiaridades de alguns setores. Por exemplo, o potencial de eletrificação das refinarias é baixo, uma vez que elas consomem muitos gases residuais que vêm dos produtos de petróleo que estão refinando. Esses gases não apresentam qualidade suficiente para venda, de modo que seriam desperdiçados se a refinaria eletrificasse todas as suas operações. | industry-ag-main.html#fuel-switching | industry-elec-and-hydrogen.html | 0 | 0
Indústria | Eletrificação + Hidrogênio | Fraction of Industrial Fuel Use Shifted to Other Fuels | iron and steel | LPG propane or butane if | Indústria de Ferro | Uso de GLP de Propano ou Butano | 409 | No | Eletrificação + Hidrogênio | indst fuel type shifting | 0% | 100% | 1% | % de combustível substituído | **Descrição:** Esta política reduz as emissões de gases de efeito estufa dos setores industriais selecionados substituindo os combustíveis utilizados nas instalações por eletricidade e/ou hidrogênio. Apenas o combustível utilizado para fins energéticos é afetado por esta política. // **Orientações para estabelecer valores:** Com exceção das matérias-primas químicas, mais de 90% dos combustíveis térmicos usados pela indústria são queimados para gerar calor e vapor. É relativamente incomum substituir combustíveis térmicos por eletricidade ou hidrogênio, mas essas abordagens podem se tornar necessárias para atingir uma descarbonização profunda em meados do século. Estabelecer um valor de 100%, no entanto, não é um cenário provável, devido às peculiaridades de alguns setores. Por exemplo, o potencial de eletrificação das refinarias é baixo, uma vez que elas consomem muitos gases residuais que vêm dos produtos de petróleo que estão refinando. Esses gases não apresentam qualidade suficiente para venda, de modo que seriam desperdiçados se a refinaria eletrificasse todas as suas operações. | industry-ag-main.html#fuel-switching | industry-elec-and-hydrogen.html | 0 | 0
Indústria | Eletrificação + Hidrogênio | Fraction of Industrial Fuel Use Shifted to Other Fuels | iron and steel | hydrogen if | Indústria de Ferro | Uso de Hidrogênio | 410 | No | Eletrificação + Hidrogênio | indst fuel type shifting | 0% | 100% | 1% | % de combustível substituído | **Descrição:** Esta política reduz as emissões de gases de efeito estufa dos setores industriais selecionados substituindo os combustíveis utilizados nas instalações por eletricidade e/ou hidrogênio. Apenas o combustível utilizado para fins energéticos é afetado por esta política. // **Orientações para estabelecer valores:** Com exceção das matérias-primas químicas, mais de 90% dos combustíveis térmicos usados pela indústria são queimados para gerar calor e vapor. É relativamente incomum substituir combustíveis térmicos por eletricidade ou hidrogênio, mas essas abordagens podem se tornar necessárias para atingir uma descarbonização profunda em meados do século. Estabelecer um valor de 100%, no entanto, não é um cenário provável, devido às peculiaridades de alguns setores. Por exemplo, o potencial de eletrificação das refinarias é baixo, uma vez que elas consomem muitos gases residuais que vêm dos produtos de petróleo que estão refinando. Esses gases não apresentam qualidade suficiente para venda, de modo que seriam desperdiçados se a refinaria eletrificasse todas as suas operações. | industry-ag-main.html#fuel-switching | industry-elec-and-hydrogen.html | 0 | 0
Indústria | Eletrificação + Hidrogênio | Fraction of Industrial Fuel Use Shifted to Other Fuels | chemicals | electricity if | Indústria Química | Uso de Eletricidade | 411 | No | Eletrificação + Hidrogênio | indst fuel type shifting | 0% | 100% | 1% | % de combustível substituído | **Descrição:** Esta política reduz as emissões de gases de efeito estufa dos setores industriais selecionados substituindo os combustíveis utilizados nas instalações por eletricidade e/ou hidrogênio. Apenas o combustível utilizado para fins energéticos é afetado por esta política. // **Orientações para estabelecer valores:** Com exceção das matérias-primas químicas, mais de 90% dos combustíveis térmicos usados pela indústria são queimados para gerar calor e vapor. É relativamente incomum substituir combustíveis térmicos por eletricidade ou hidrogênio, mas essas abordagens podem se tornar necessárias para atingir uma descarbonização profunda em meados do século. Estabelecer um valor de 100%, no entanto, não é um cenário provável, devido às peculiaridades de alguns setores. Por exemplo, o potencial de eletrificação das refinarias é baixo, uma vez que elas consomem muitos gases residuais que vêm dos produtos de petróleo que estão refinando. Esses gases não apresentam qualidade suficiente para venda, de modo que seriam desperdiçados se a refinaria eletrificasse todas as suas operações. | industry-ag-main.html#fuel-switching | industry-elec-and-hydrogen.html | 0 | 0
Indústria | Eletrificação + Hidrogênio | Fraction of Industrial Fuel Use Shifted to Other Fuels | chemicals | hard coal if | Indústria Química | Uso de Carvão | 412 | Yes | Eletrificação + Hidrogênio | indst fuel type shifting | 0% | 100% | 1% | % de combustível substituído | **Descrição:** Esta política reduz as emissões de gases de efeito estufa dos setores industriais selecionados substituindo os combustíveis utilizados nas instalações por eletricidade e/ou hidrogênio. Apenas o combustível utilizado para fins energéticos é afetado por esta política. // **Orientações para estabelecer valores:** Com exceção das matérias-primas químicas, mais de 90% dos combustíveis térmicos usados pela indústria são queimados para gerar calor e vapor. É relativamente incomum substituir combustíveis térmicos por eletricidade ou hidrogênio, mas essas abordagens podem se tornar necessárias para atingir uma descarbonização profunda em meados do século. Estabelecer um valor de 100%, no entanto, não é um cenário provável, devido às peculiaridades de alguns setores. Por exemplo, o potencial de eletrificação das refinarias é baixo, uma vez que elas consomem muitos gases residuais que vêm dos produtos de petróleo que estão refinando. Esses gases não apresentam qualidade suficiente para venda, de modo que seriam desperdiçados se a refinaria eletrificasse todas as suas operações. | industry-ag-main.html#fuel-switching | industry-elec-and-hydrogen.html | 0 | 0
Indústria | Eletrificação + Hidrogênio | Fraction of Industrial Fuel Use Shifted to Other Fuels | chemicals | natural gas if | Indústria Química | Uso de Gás Natural | 413 | Yes | Eletrificação + Hidrogênio | indst fuel type shifting | 0% | 100% | 1% | % de combustível substituído | **Descrição:** Esta política reduz as emissões de gases de efeito estufa dos setores industriais selecionados substituindo os combustíveis utilizados nas instalações por eletricidade e/ou hidrogênio. Apenas o combustível utilizado para fins energéticos é afetado por esta política. // **Orientações para estabelecer valores:** Com exceção das matérias-primas químicas, mais de 90% dos combustíveis térmicos usados pela indústria são queimados para gerar calor e vapor. É relativamente incomum substituir combustíveis térmicos por eletricidade ou hidrogênio, mas essas abordagens podem se tornar necessárias para atingir uma descarbonização profunda em meados do século. Estabelecer um valor de 100%, no entanto, não é um cenário provável, devido às peculiaridades de alguns setores. Por exemplo, o potencial de eletrificação das refinarias é baixo, uma vez que elas consomem muitos gases residuais que vêm dos produtos de petróleo que estão refinando. Esses gases não apresentam qualidade suficiente para venda, de modo que seriam desperdiçados se a refinaria eletrificasse todas as suas operações. | industry-ag-main.html#fuel-switching | industry-elec-and-hydrogen.html | 0 | 0
Indústria | Eletrificação + Hidrogênio | Fraction of Industrial Fuel Use Shifted to Other Fuels | chemicals | biomass if | Indústria Química | Uso de Biomassa | 414 | No | Eletrificação + Hidrogênio | indst fuel type shifting | 0% | 100% | 1% | % de combustível substituído | **Descrição:** Esta política reduz as emissões de gases de efeito estufa dos setores industriais selecionados substituindo os combustíveis utilizados nas instalações por eletricidade e/ou hidrogênio. Apenas o combustível utilizado para fins energéticos é afetado por esta política. // **Orientações para estabelecer valores:** Com exceção das matérias-primas químicas, mais de 90% dos combustíveis térmicos usados pela indústria são queimados para gerar calor e vapor. É relativamente incomum substituir combustíveis térmicos por eletricidade ou hidrogênio, mas essas abordagens podem se tornar necessárias para atingir uma descarbonização profunda em meados do século. Estabelecer um valor de 100%, no entanto, não é um cenário provável, devido às peculiaridades de alguns setores. Por exemplo, o potencial de eletrificação das refinarias é baixo, uma vez que elas consomem muitos gases residuais que vêm dos produtos de petróleo que estão refinando. Esses gases não apresentam qualidade suficiente para venda, de modo que seriam desperdiçados se a refinaria eletrificasse todas as suas operações. | industry-ag-main.html#fuel-switching | industry-elec-and-hydrogen.html | 0 | 0
Indústria | Eletrificação + Hidrogênio | Fraction of Industrial Fuel Use Shifted to Other Fuels | chemicals | petroleum diesel if | Indústria Química | Uso de Petróleo | 415 | Yes | Eletrificação + Hidrogênio | indst fuel type shifting | 0% | 100% | 1% | % de combustível substituído | **Descrição:** Esta política reduz as emissões de gases de efeito estufa dos setores industriais selecionados substituindo os combustíveis utilizados nas instalações por eletricidade e/ou hidrogênio. Apenas o combustível utilizado para fins energéticos é afetado por esta política. // **Orientações para estabelecer valores:** Com exceção das matérias-primas químicas, mais de 90% dos combustíveis térmicos usados pela indústria são queimados para gerar calor e vapor. É relativamente incomum substituir combustíveis térmicos por eletricidade ou hidrogênio, mas essas abordagens podem se tornar necessárias para atingir uma descarbonização profunda em meados do século. Estabelecer um valor de 100%, no entanto, não é um cenário provável, devido às peculiaridades de alguns setores. Por exemplo, o potencial de eletrificação das refinarias é baixo, uma vez que elas consomem muitos gases residuais que vêm dos produtos de petróleo que estão refinando. Esses gases não apresentam qualidade suficiente para venda, de modo que seriam desperdiçados se a refinaria eletrificasse todas as suas operações. | industry-ag-main.html#fuel-switching | industry-elec-and-hydrogen.html | 0 | 0
Indústria | Eletrificação + Hidrogênio | Fraction of Industrial Fuel Use Shifted to Other Fuels | chemicals | heat if | Indústria Química | Uso de Calor Adquirido | 416 | No | Eletrificação + Hidrogênio | indst fuel type shifting | 0% | 100% | 1% | % de combustível substituído | **Descrição:** Esta política reduz as emissões de gases de efeito estufa dos setores industriais selecionados substituindo os combustíveis utilizados nas instalações por eletricidade e/ou hidrogênio. Apenas o combustível utilizado para fins energéticos é afetado por esta política. // **Orientações para estabelecer valores:** Com exceção das matérias-primas químicas, mais de 90% dos combustíveis térmicos usados pela indústria são queimados para gerar calor e vapor. É relativamente incomum substituir combustíveis térmicos por eletricidade ou hidrogênio, mas essas abordagens podem se tornar necessárias para atingir uma descarbonização profunda em meados do século. Estabelecer um valor de 100%, no entanto, não é um cenário provável, devido às peculiaridades de alguns setores. Por exemplo, o potencial de eletrificação das refinarias é baixo, uma vez que elas consomem muitos gases residuais que vêm dos produtos de petróleo que estão refinando. Esses gases não apresentam qualidade suficiente para venda, de modo que seriam desperdiçados se a refinaria eletrificasse todas as suas operações. | industry-ag-main.html#fuel-switching | industry-elec-and-hydrogen.html | 0 | 0
Indústria | Eletrificação + Hidrogênio | Fraction of Industrial Fuel Use Shifted to Other Fuels | chemicals | crude oil if | Indústria Química | Uso de Petróleo Bruto | 417 | No | Eletrificação + Hidrogênio | indst fuel type shifting | 0% | 100% | 1% | % de combustível substituído | **Descrição:** Esta política reduz as emissões de gases de efeito estufa dos setores industriais selecionados substituindo os combustíveis utilizados nas instalações por eletricidade e/ou hidrogênio. Apenas o combustível utilizado para fins energéticos é afetado por esta política. // **Orientações para estabelecer valores:** Com exceção das matérias-primas químicas, mais de 90% dos combustíveis térmicos usados pela indústria são queimados para gerar calor e vapor. É relativamente incomum substituir combustíveis térmicos por eletricidade ou hidrogênio, mas essas abordagens podem se tornar necessárias para atingir uma descarbonização profunda em meados do século. Estabelecer um valor de 100%, no entanto, não é um cenário provável, devido às peculiaridades de alguns setores. Por exemplo, o potencial de eletrificação das refinarias é baixo, uma vez que elas consomem muitos gases residuais que vêm dos produtos de petróleo que estão refinando. Esses gases não apresentam qualidade suficiente para venda, de modo que seriam desperdiçados se a refinaria eletrificasse todas as suas operações. | industry-ag-main.html#fuel-switching | industry-elec-and-hydrogen.html | 0 | 0
Indústria | Eletrificação + Hidrogênio | Fraction of Industrial Fuel Use Shifted to Other Fuels | chemicals | heavy or residual fuel oil if | Indústria Química | Óleo Combustível | 418 | Yes | Eletrificação + Hidrogênio | indst fuel type shifting | 0% | 100% | 1% | % de combustível substituído | **Descrição:** Esta política reduz as emissões de gases de efeito estufa dos setores industriais selecionados substituindo os combustíveis utilizados nas instalações por eletricidade e/ou hidrogênio. Apenas o combustível utilizado para fins energéticos é afetado por esta política. // **Orientações para estabelecer valores:** Com exceção das matérias-primas químicas, mais de 90% dos combustíveis térmicos usados pela indústria são queimados para gerar calor e vapor. É relativamente incomum substituir combustíveis térmicos por eletricidade ou hidrogênio, mas essas abordagens podem se tornar necessárias para atingir uma descarbonização profunda em meados do século. Estabelecer um valor de 100%, no entanto, não é um cenário provável, devido às peculiaridades de alguns setores. Por exemplo, o potencial de eletrificação das refinarias é baixo, uma vez que elas consomem muitos gases residuais que vêm dos produtos de petróleo que estão refinando. Esses gases não apresentam qualidade suficiente para venda, de modo que seriam desperdiçados se a refinaria eletrificasse todas as suas operações. | industry-ag-main.html#fuel-switching | industry-elec-and-hydrogen.html | 0 | 0
Indústria | Eletrificação + Hidrogênio | Fraction of Industrial Fuel Use Shifted to Other Fuels | chemicals | LPG propane or butane if | Indústria Química | Uso de GLP de Propano ou Butano | 419 | Yes | Eletrificação + Hidrogênio | indst fuel type shifting | 0% | 100% | 1% | % de combustível substituído | **Descrição:** Esta política reduz as emissões de gases de efeito estufa dos setores industriais selecionados substituindo os combustíveis utilizados nas instalações por eletricidade e/ou hidrogênio. Apenas o combustível utilizado para fins energéticos é afetado por esta política. // **Orientações para estabelecer valores:** Com exceção das matérias-primas químicas, mais de 90% dos combustíveis térmicos usados pela indústria são queimados para gerar calor e vapor. É relativamente incomum substituir combustíveis térmicos por eletricidade ou hidrogênio, mas essas abordagens podem se tornar necessárias para atingir uma descarbonização profunda em meados do século. Estabelecer um valor de 100%, no entanto, não é um cenário provável, devido às peculiaridades de alguns setores. Por exemplo, o potencial de eletrificação das refinarias é baixo, uma vez que elas consomem muitos gases residuais que vêm dos produtos de petróleo que estão refinando. Esses gases não apresentam qualidade suficiente para venda, de modo que seriam desperdiçados se a refinaria eletrificasse todas as suas operações. | industry-ag-main.html#fuel-switching | industry-elec-and-hydrogen.html | 0 | 0
Indústria | Eletrificação + Hidrogênio | Fraction of Industrial Fuel Use Shifted to Other Fuels | chemicals | hydrogen if | Indústria Química | Uso de Hidrogênio | 420 | No | Eletrificação + Hidrogênio | indst fuel type shifting | 0% | 100% | 1% | % de combustível substituído | **Descrição:** Esta política reduz as emissões de gases de efeito estufa dos setores industriais selecionados substituindo os combustíveis utilizados nas instalações por eletricidade e/ou hidrogênio. Apenas o combustível utilizado para fins energéticos é afetado por esta política. // **Orientações para estabelecer valores:** Com exceção das matérias-primas químicas, mais de 90% dos combustíveis térmicos usados pela indústria são queimados para gerar calor e vapor. É relativamente incomum substituir combustíveis térmicos por eletricidade ou hidrogênio, mas essas abordagens podem se tornar necessárias para atingir uma descarbonização profunda em meados do século. Estabelecer um valor de 100%, no entanto, não é um cenário provável, devido às peculiaridades de alguns setores. Por exemplo, o potencial de eletrificação das refinarias é baixo, uma vez que elas consomem muitos gases residuais que vêm dos produtos de petróleo que estão refinando. Esses gases não apresentam qualidade suficiente para venda, de modo que seriam desperdiçados se a refinaria eletrificasse todas as suas operações. | industry-ag-main.html#fuel-switching | industry-elec-and-hydrogen.html | 0 | 0
Indústria | Eletrificação + Hidrogênio | Fraction of Industrial Fuel Use Shifted to Other Fuels | coal mining | electricity if | Indústria de Mineração de Carvão | Uso de Eletricidade | 421 | No | Eletrificação + Hidrogênio | indst fuel type shifting | 0% | 100% | 1% | % de combustível substituído | **Descrição:** Esta política reduz as emissões de gases de efeito estufa dos setores industriais selecionados substituindo os combustíveis utilizados nas instalações por eletricidade e/ou hidrogênio. Apenas o combustível utilizado para fins energéticos é afetado por esta política. // **Orientações para estabelecer valores:** Com exceção das matérias-primas químicas, mais de 90% dos combustíveis térmicos usados pela indústria são queimados para gerar calor e vapor. É relativamente incomum substituir combustíveis térmicos por eletricidade ou hidrogênio, mas essas abordagens podem se tornar necessárias para atingir uma descarbonização profunda em meados do século. Estabelecer um valor de 100%, no entanto, não é um cenário provável, devido às peculiaridades de alguns setores. Por exemplo, o potencial de eletrificação das refinarias é baixo, uma vez que elas consomem muitos gases residuais que vêm dos produtos de petróleo que estão refinando. Esses gases não apresentam qualidade suficiente para venda, de modo que seriam desperdiçados se a refinaria eletrificasse todas as suas operações. | industry-ag-main.html#fuel-switching | industry-elec-and-hydrogen.html | 0 | 0
Indústria | Eletrificação + Hidrogênio | Fraction of Industrial Fuel Use Shifted to Other Fuels | coal mining | hard coal if | Indústria de Mineração de Carvão | Uso de Carvão | 422 | No | Eletrificação + Hidrogênio | indst fuel type shifting | 0% | 100% | 1% | % de combustível substituído | **Descrição:** Esta política reduz as emissões de gases de efeito estufa dos setores industriais selecionados substituindo os combustíveis utilizados nas instalações por eletricidade e/ou hidrogênio. Apenas o combustível utilizado para fins energéticos é afetado por esta política. // **Orientações para estabelecer valores:** Com exceção das matérias-primas químicas, mais de 90% dos combustíveis térmicos usados pela indústria são queimados para gerar calor e vapor. É relativamente incomum substituir combustíveis térmicos por eletricidade ou hidrogênio, mas essas abordagens podem se tornar necessárias para atingir uma descarbonização profunda em meados do século. Estabelecer um valor de 100%, no entanto, não é um cenário provável, devido às peculiaridades de alguns setores. Por exemplo, o potencial de eletrificação das refinarias é baixo, uma vez que elas consomem muitos gases residuais que vêm dos produtos de petróleo que estão refinando. Esses gases não apresentam qualidade suficiente para venda, de modo que seriam desperdiçados se a refinaria eletrificasse todas as suas operações. | industry-ag-main.html#fuel-switching | industry-elec-and-hydrogen.html | 0 | 0
Indústria | Eletrificação + Hidrogênio | Fraction of Industrial Fuel Use Shifted to Other Fuels | coal mining | natural gas if | Indústria de Mineração de Carvão | Uso de Gás Natural | 423 | No | Eletrificação + Hidrogênio | indst fuel type shifting | 0% | 100% | 1% | % de combustível substituído | **Descrição:** Esta política reduz as emissões de gases de efeito estufa dos setores industriais selecionados substituindo os combustíveis utilizados nas instalações por eletricidade e/ou hidrogênio. Apenas o combustível utilizado para fins energéticos é afetado por esta política. // **Orientações para estabelecer valores:** Com exceção das matérias-primas químicas, mais de 90% dos combustíveis térmicos usados pela indústria são queimados para gerar calor e vapor. É relativamente incomum substituir combustíveis térmicos por eletricidade ou hidrogênio, mas essas abordagens podem se tornar necessárias para atingir uma descarbonização profunda em meados do século. Estabelecer um valor de 100%, no entanto, não é um cenário provável, devido às peculiaridades de alguns setores. Por exemplo, o potencial de eletrificação das refinarias é baixo, uma vez que elas consomem muitos gases residuais que vêm dos produtos de petróleo que estão refinando. Esses gases não apresentam qualidade suficiente para venda, de modo que seriam desperdiçados se a refinaria eletrificasse todas as suas operações. | industry-ag-main.html#fuel-switching | industry-elec-and-hydrogen.html | 0 | 0
Indústria | Eletrificação + Hidrogênio | Fraction of Industrial Fuel Use Shifted to Other Fuels | coal mining | biomass if | Indústria de Mineração de Carvão | Uso de Biomassa | 424 | No | Eletrificação + Hidrogênio | indst fuel type shifting | 0% | 100% | 1% | % de combustível substituído | **Descrição:** Esta política reduz as emissões de gases de efeito estufa dos setores industriais selecionados substituindo os combustíveis utilizados nas instalações por eletricidade e/ou hidrogênio. Apenas o combustível utilizado para fins energéticos é afetado por esta política. // **Orientações para estabelecer valores:** Com exceção das matérias-primas químicas, mais de 90% dos combustíveis térmicos usados pela indústria são queimados para gerar calor e vapor. É relativamente incomum substituir combustíveis térmicos por eletricidade ou hidrogênio, mas essas abordagens podem se tornar necessárias para atingir uma descarbonização profunda em meados do século. Estabelecer um valor de 100%, no entanto, não é um cenário provável, devido às peculiaridades de alguns setores. Por exemplo, o potencial de eletrificação das refinarias é baixo, uma vez que elas consomem muitos gases residuais que vêm dos produtos de petróleo que estão refinando. Esses gases não apresentam qualidade suficiente para venda, de modo que seriam desperdiçados se a refinaria eletrificasse todas as suas operações. | industry-ag-main.html#fuel-switching | industry-elec-and-hydrogen.html | 0 | 0
Indústria | Eletrificação + Hidrogênio | Fraction of Industrial Fuel Use Shifted to Other Fuels | coal mining | petroleum diesel if | Indústria de Mineração de Carvão | Uso de Petróleo | 425 | No | Eletrificação + Hidrogênio | indst fuel type shifting | 0% | 100% | 1% | % de combustível substituído | **Descrição:** Esta política reduz as emissões de gases de efeito estufa dos setores industriais selecionados substituindo os combustíveis utilizados nas instalações por eletricidade e/ou hidrogênio. Apenas o combustível utilizado para fins energéticos é afetado por esta política. // **Orientações para estabelecer valores:** Com exceção das matérias-primas químicas, mais de 90% dos combustíveis térmicos usados pela indústria são queimados para gerar calor e vapor. É relativamente incomum substituir combustíveis térmicos por eletricidade ou hidrogênio, mas essas abordagens podem se tornar necessárias para atingir uma descarbonização profunda em meados do século. Estabelecer um valor de 100%, no entanto, não é um cenário provável, devido às peculiaridades de alguns setores. Por exemplo, o potencial de eletrificação das refinarias é baixo, uma vez que elas consomem muitos gases residuais que vêm dos produtos de petróleo que estão refinando. Esses gases não apresentam qualidade suficiente para venda, de modo que seriam desperdiçados se a refinaria eletrificasse todas as suas operações. | industry-ag-main.html#fuel-switching | industry-elec-and-hydrogen.html | 0 | 0
Indústria | Eletrificação + Hidrogênio | Fraction of Industrial Fuel Use Shifted to Other Fuels | coal mining | heat if | Indústria de Mineração de Carvão | Uso de Calor Adquirido | 426 | No | Eletrificação + Hidrogênio | indst fuel type shifting | 0% | 100% | 1% | % de combustível substituído | **Descrição:** Esta política reduz as emissões de gases de efeito estufa dos setores industriais selecionados substituindo os combustíveis utilizados nas instalações por eletricidade e/ou hidrogênio. Apenas o combustível utilizado para fins energéticos é afetado por esta política. // **Orientações para estabelecer valores:** Com exceção das matérias-primas químicas, mais de 90% dos combustíveis térmicos usados pela indústria são queimados para gerar calor e vapor. É relativamente incomum substituir combustíveis térmicos por eletricidade ou hidrogênio, mas essas abordagens podem se tornar necessárias para atingir uma descarbonização profunda em meados do século. Estabelecer um valor de 100%, no entanto, não é um cenário provável, devido às peculiaridades de alguns setores. Por exemplo, o potencial de eletrificação das refinarias é baixo, uma vez que elas consomem muitos gases residuais que vêm dos produtos de petróleo que estão refinando. Esses gases não apresentam qualidade suficiente para venda, de modo que seriam desperdiçados se a refinaria eletrificasse todas as suas operações. | industry-ag-main.html#fuel-switching | industry-elec-and-hydrogen.html | 0 | 0
Indústria | Eletrificação + Hidrogênio | Fraction of Industrial Fuel Use Shifted to Other Fuels | coal mining | crude oil if | Indústria de Mineração de Carvão | Uso de Petróleo Bruto | 427 | No | Eletrificação + Hidrogênio | indst fuel type shifting | 0% | 100% | 1% | % de combustível substituído | **Descrição:** Esta política reduz as emissões de gases de efeito estufa dos setores industriais selecionados substituindo os combustíveis utilizados nas instalações por eletricidade e/ou hidrogênio. Apenas o combustível utilizado para fins energéticos é afetado por esta política. // **Orientações para estabelecer valores:** Com exceção das matérias-primas químicas, mais de 90% dos combustíveis térmicos usados pela indústria são queimados para gerar calor e vapor. É relativamente incomum substituir combustíveis térmicos por eletricidade ou hidrogênio, mas essas abordagens podem se tornar necessárias para atingir uma descarbonização profunda em meados do século. Estabelecer um valor de 100%, no entanto, não é um cenário provável, devido às peculiaridades de alguns setores. Por exemplo, o potencial de eletrificação das refinarias é baixo, uma vez que elas consomem muitos gases residuais que vêm dos produtos de petróleo que estão refinando. Esses gases não apresentam qualidade suficiente para venda, de modo que seriam desperdiçados se a refinaria eletrificasse todas as suas operações. | industry-ag-main.html#fuel-switching | industry-elec-and-hydrogen.html | 0 | 0
Indústria | Eletrificação + Hidrogênio | Fraction of Industrial Fuel Use Shifted to Other Fuels | coal mining | heavy or residual fuel oil if | Indústria de Mineração de Carvão | Óleo Combustível | 428 | No | Eletrificação + Hidrogênio | indst fuel type shifting | 0% | 100% | 1% | % de combustível substituído | **Descrição:** Esta política reduz as emissões de gases de efeito estufa dos setores industriais selecionados substituindo os combustíveis utilizados nas instalações por eletricidade e/ou hidrogênio. Apenas o combustível utilizado para fins energéticos é afetado por esta política. // **Orientações para estabelecer valores:** Com exceção das matérias-primas químicas, mais de 90% dos combustíveis térmicos usados pela indústria são queimados para gerar calor e vapor. É relativamente incomum substituir combustíveis térmicos por eletricidade ou hidrogênio, mas essas abordagens podem se tornar necessárias para atingir uma descarbonização profunda em meados do século. Estabelecer um valor de 100%, no entanto, não é um cenário provável, devido às peculiaridades de alguns setores. Por exemplo, o potencial de eletrificação das refinarias é baixo, uma vez que elas consomem muitos gases residuais que vêm dos produtos de petróleo que estão refinando. Esses gases não apresentam qualidade suficiente para venda, de modo que seriam desperdiçados se a refinaria eletrificasse todas as suas operações. | industry-ag-main.html#fuel-switching | industry-elec-and-hydrogen.html | 0 | 0
Indústria | Eletrificação + Hidrogênio | Fraction of Industrial Fuel Use Shifted to Other Fuels | coal mining | LPG propane or butane if | Indústria de Mineração de Carvão | Uso de GLP de Propano ou Butano | 464 | No | Eletrificação + Hidrogênio | indst fuel type shifting | 0% | 100% | 1% | % de combustível substituído | **Descrição:** Esta política reduz as emissões de gases de efeito estufa dos setores industriais selecionados substituindo os combustíveis utilizados nas instalações por eletricidade e/ou hidrogênio. Apenas o combustível utilizado para fins energéticos é afetado por esta política. // **Orientações para estabelecer valores:** Com exceção das matérias-primas químicas, mais de 90% dos combustíveis térmicos usados pela indústria são queimados para gerar calor e vapor. É relativamente incomum substituir combustíveis térmicos por eletricidade ou hidrogênio, mas essas abordagens podem se tornar necessárias para atingir uma descarbonização profunda em meados do século. Estabelecer um valor de 100%, no entanto, não é um cenário provável, devido às peculiaridades de alguns setores. Por exemplo, o potencial de eletrificação das refinarias é baixo, uma vez que elas consomem muitos gases residuais que vêm dos produtos de petróleo que estão refinando. Esses gases não apresentam qualidade suficiente para venda, de modo que seriam desperdiçados se a refinaria eletrificasse todas as suas operações. | industry-ag-main.html#fuel-switching | industry-elec-and-hydrogen.html | 0 | 0
Indústria | Eletrificação + Hidrogênio | Fraction of Industrial Fuel Use Shifted to Other Fuels | coal mining | hydrogen if | Indústria de Mineração de Carvão | Uso de Hidrogênio | 465 | No | Eletrificação + Hidrogênio | indst fuel type shifting | 0% | 100% | 1% | % de combustível substituído | **Descrição:** Esta política reduz as emissões de gases de efeito estufa dos setores industriais selecionados substituindo os combustíveis utilizados nas instalações por eletricidade e/ou hidrogênio. Apenas o combustível utilizado para fins energéticos é afetado por esta política. // **Orientações para estabelecer valores:** Com exceção das matérias-primas químicas, mais de 90% dos combustíveis térmicos usados pela indústria são queimados para gerar calor e vapor. É relativamente incomum substituir combustíveis térmicos por eletricidade ou hidrogênio, mas essas abordagens podem se tornar necessárias para atingir uma descarbonização profunda em meados do século. Estabelecer um valor de 100%, no entanto, não é um cenário provável, devido às peculiaridades de alguns setores. Por exemplo, o potencial de eletrificação das refinarias é baixo, uma vez que elas consomem muitos gases residuais que vêm dos produtos de petróleo que estão refinando. Esses gases não apresentam qualidade suficiente para venda, de modo que seriam desperdiçados se a refinaria eletrificasse todas as suas operações. | industry-ag-main.html#fuel-switching | industry-elec-and-hydrogen.html | 0 | 0
Indústria | Eletrificação + Hidrogênio | Fraction of Industrial Fuel Use Shifted to Other Fuels | waste management | electricity if | Água & Resíduos | Uso de Eletricidade | 466 | No | Eletrificação + Hidrogênio | indst fuel type shifting | 0% | 100% | 1% | % de combustível substituído | **Descrição:** Esta política reduz as emissões de gases de efeito estufa dos setores industriais selecionados substituindo os combustíveis utilizados nas instalações por eletricidade e/ou hidrogênio. Apenas o combustível utilizado para fins energéticos é afetado por esta política. // **Orientações para estabelecer valores:** Com exceção das matérias-primas químicas, mais de 90% dos combustíveis térmicos usados pela indústria são queimados para gerar calor e vapor. É relativamente incomum substituir combustíveis térmicos por eletricidade ou hidrogênio, mas essas abordagens podem se tornar necessárias para atingir uma descarbonização profunda em meados do século. Estabelecer um valor de 100%, no entanto, não é um cenário provável, devido às peculiaridades de alguns setores. Por exemplo, o potencial de eletrificação das refinarias é baixo, uma vez que elas consomem muitos gases residuais que vêm dos produtos de petróleo que estão refinando. Esses gases não apresentam qualidade suficiente para venda, de modo que seriam desperdiçados se a refinaria eletrificasse todas as suas operações. | industry-ag-main.html#fuel-switching | industry-elec-and-hydrogen.html | 0 | 0
Indústria | Eletrificação + Hidrogênio | Fraction of Industrial Fuel Use Shifted to Other Fuels | waste management | hard coal if | Água & Resíduos | Uso de Carvão | 467 | No | Eletrificação + Hidrogênio | indst fuel type shifting | 0% | 100% | 1% | % de combustível substituído | **Descrição:** Esta política reduz as emissões de gases de efeito estufa dos setores industriais selecionados substituindo os combustíveis utilizados nas instalações por eletricidade e/ou hidrogênio. Apenas o combustível utilizado para fins energéticos é afetado por esta política. // **Orientações para estabelecer valores:** Com exceção das matérias-primas químicas, mais de 90% dos combustíveis térmicos usados pela indústria são queimados para gerar calor e vapor. É relativamente incomum substituir combustíveis térmicos por eletricidade ou hidrogênio, mas essas abordagens podem se tornar necessárias para atingir uma descarbonização profunda em meados do século. Estabelecer um valor de 100%, no entanto, não é um cenário provável, devido às peculiaridades de alguns setores. Por exemplo, o potencial de eletrificação das refinarias é baixo, uma vez que elas consomem muitos gases residuais que vêm dos produtos de petróleo que estão refinando. Esses gases não apresentam qualidade suficiente para venda, de modo que seriam desperdiçados se a refinaria eletrificasse todas as suas operações. | industry-ag-main.html#fuel-switching | industry-elec-and-hydrogen.html | 0 | 0
Indústria | Eletrificação + Hidrogênio | Fraction of Industrial Fuel Use Shifted to Other Fuels | waste management | natural gas if | Água & Resíduos | Uso de Gás Natural | 468 | No | Eletrificação + Hidrogênio | indst fuel type shifting | 0% | 100% | 1% | % de combustível substituído | **Descrição:** Esta política reduz as emissões de gases de efeito estufa dos setores industriais selecionados substituindo os combustíveis utilizados nas instalações por eletricidade e/ou hidrogênio. Apenas o combustível utilizado para fins energéticos é afetado por esta política. // **Orientações para estabelecer valores:** Com exceção das matérias-primas químicas, mais de 90% dos combustíveis térmicos usados pela indústria são queimados para gerar calor e vapor. É relativamente incomum substituir combustíveis térmicos por eletricidade ou hidrogênio, mas essas abordagens podem se tornar necessárias para atingir uma descarbonização profunda em meados do século. Estabelecer um valor de 100%, no entanto, não é um cenário provável, devido às peculiaridades de alguns setores. Por exemplo, o potencial de eletrificação das refinarias é baixo, uma vez que elas consomem muitos gases residuais que vêm dos produtos de petróleo que estão refinando. Esses gases não apresentam qualidade suficiente para venda, de modo que seriam desperdiçados se a refinaria eletrificasse todas as suas operações. | industry-ag-main.html#fuel-switching | industry-elec-and-hydrogen.html | 0 | 0
Indústria | Eletrificação + Hidrogênio | Fraction of Industrial Fuel Use Shifted to Other Fuels | waste management | biomass if | Água & Resíduos | Uso de Biomassa | 469 | No | Eletrificação + Hidrogênio | indst fuel type shifting | 0% | 100% | 1% | % de combustível substituído | **Descrição:** Esta política reduz as emissões de gases de efeito estufa dos setores industriais selecionados substituindo os combustíveis utilizados nas instalações por eletricidade e/ou hidrogênio. Apenas o combustível utilizado para fins energéticos é afetado por esta política. // **Orientações para estabelecer valores:** Com exceção das matérias-primas químicas, mais de 90% dos combustíveis térmicos usados pela indústria são queimados para gerar calor e vapor. É relativamente incomum substituir combustíveis térmicos por eletricidade ou hidrogênio, mas essas abordagens podem se tornar necessárias para atingir uma descarbonização profunda em meados do século. Estabelecer um valor de 100%, no entanto, não é um cenário provável, devido às peculiaridades de alguns setores. Por exemplo, o potencial de eletrificação das refinarias é baixo, uma vez que elas consomem muitos gases residuais que vêm dos produtos de petróleo que estão refinando. Esses gases não apresentam qualidade suficiente para venda, de modo que seriam desperdiçados se a refinaria eletrificasse todas as suas operações. | industry-ag-main.html#fuel-switching | industry-elec-and-hydrogen.html | 0 | 0
Indústria | Eletrificação + Hidrogênio | Fraction of Industrial Fuel Use Shifted to Other Fuels | waste management | petroleum diesel if | Água & Resíduos | Uso de Petróleo | 470 | Yes | Eletrificação + Hidrogênio | indst fuel type shifting | 0% | 100% | 1% | % de combustível substituído | **Descrição:** Esta política reduz as emissões de gases de efeito estufa dos setores industriais selecionados substituindo os combustíveis utilizados nas instalações por eletricidade e/ou hidrogênio. Apenas o combustível utilizado para fins energéticos é afetado por esta política. // **Orientações para estabelecer valores:** Com exceção das matérias-primas químicas, mais de 90% dos combustíveis térmicos usados pela indústria são queimados para gerar calor e vapor. É relativamente incomum substituir combustíveis térmicos por eletricidade ou hidrogênio, mas essas abordagens podem se tornar necessárias para atingir uma descarbonização profunda em meados do século. Estabelecer um valor de 100%, no entanto, não é um cenário provável, devido às peculiaridades de alguns setores. Por exemplo, o potencial de eletrificação das refinarias é baixo, uma vez que elas consomem muitos gases residuais que vêm dos produtos de petróleo que estão refinando. Esses gases não apresentam qualidade suficiente para venda, de modo que seriam desperdiçados se a refinaria eletrificasse todas as suas operações. | industry-ag-main.html#fuel-switching | industry-elec-and-hydrogen.html | 0 | 0
Indústria | Eletrificação + Hidrogênio | Fraction of Industrial Fuel Use Shifted to Other Fuels | waste management | heat if | Água & Resíduos | Uso de Calor Adquirido | 471 | No | Eletrificação + Hidrogênio | indst fuel type shifting | 0% | 100% | 1% | % de combustível substituído | **Descrição:** Esta política reduz as emissões de gases de efeito estufa dos setores industriais selecionados substituindo os combustíveis utilizados nas instalações por eletricidade e/ou hidrogênio. Apenas o combustível utilizado para fins energéticos é afetado por esta política. // **Orientações para estabelecer valores:** Com exceção das matérias-primas químicas, mais de 90% dos combustíveis térmicos usados pela indústria são queimados para gerar calor e vapor. É relativamente incomum substituir combustíveis térmicos por eletricidade ou hidrogênio, mas essas abordagens podem se tornar necessárias para atingir uma descarbonização profunda em meados do século. Estabelecer um valor de 100%, no entanto, não é um cenário provável, devido às peculiaridades de alguns setores. Por exemplo, o potencial de eletrificação das refinarias é baixo, uma vez que elas consomem muitos gases residuais que vêm dos produtos de petróleo que estão refinando. Esses gases não apresentam qualidade suficiente para venda, de modo que seriam desperdiçados se a refinaria eletrificasse todas as suas operações. | industry-ag-main.html#fuel-switching | industry-elec-and-hydrogen.html | 0 | 0
Indústria | Eletrificação + Hidrogênio | Fraction of Industrial Fuel Use Shifted to Other Fuels | waste management | crude oil if | Água & Resíduos | Uso de Petróleo Bruto | 472 | No | Eletrificação + Hidrogênio | indst fuel type shifting | 0% | 100% | 1% | % de combustível substituído | **Descrição:** Esta política reduz as emissões de gases de efeito estufa dos setores industriais selecionados substituindo os combustíveis utilizados nas instalações por eletricidade e/ou hidrogênio. Apenas o combustível utilizado para fins energéticos é afetado por esta política. // **Orientações para estabelecer valores:** Com exceção das matérias-primas químicas, mais de 90% dos combustíveis térmicos usados pela indústria são queimados para gerar calor e vapor. É relativamente incomum substituir combustíveis térmicos por eletricidade ou hidrogênio, mas essas abordagens podem se tornar necessárias para atingir uma descarbonização profunda em meados do século. Estabelecer um valor de 100%, no entanto, não é um cenário provável, devido às peculiaridades de alguns setores. Por exemplo, o potencial de eletrificação das refinarias é baixo, uma vez que elas consomem muitos gases residuais que vêm dos produtos de petróleo que estão refinando. Esses gases não apresentam qualidade suficiente para venda, de modo que seriam desperdiçados se a refinaria eletrificasse todas as suas operações. | industry-ag-main.html#fuel-switching | industry-elec-and-hydrogen.html | 0 | 0
Indústria | Eletrificação + Hidrogênio | Fraction of Industrial Fuel Use Shifted to Other Fuels | waste management | heavy or residual fuel oil if | Água & Resíduos | Óleo Combustível | 473 | No | Eletrificação + Hidrogênio | indst fuel type shifting | 0% | 100% | 1% | % de combustível substituído | **Descrição:** Esta política reduz as emissões de gases de efeito estufa dos setores industriais selecionados substituindo os combustíveis utilizados nas instalações por eletricidade e/ou hidrogênio. Apenas o combustível utilizado para fins energéticos é afetado por esta política. // **Orientações para estabelecer valores:** Com exceção das matérias-primas químicas, mais de 90% dos combustíveis térmicos usados pela indústria são queimados para gerar calor e vapor. É relativamente incomum substituir combustíveis térmicos por eletricidade ou hidrogênio, mas essas abordagens podem se tornar necessárias para atingir uma descarbonização profunda em meados do século. Estabelecer um valor de 100%, no entanto, não é um cenário provável, devido às peculiaridades de alguns setores. Por exemplo, o potencial de eletrificação das refinarias é baixo, uma vez que elas consomem muitos gases residuais que vêm dos produtos de petróleo que estão refinando. Esses gases não apresentam qualidade suficiente para venda, de modo que seriam desperdiçados se a refinaria eletrificasse todas as suas operações. | industry-ag-main.html#fuel-switching | industry-elec-and-hydrogen.html | 0 | 0
Indústria | Eletrificação + Hidrogênio | Fraction of Industrial Fuel Use Shifted to Other Fuels | waste management | LPG propane or butane if | Água & Resíduos | Uso de GLP de Propano ou Butano | 474 | No | Eletrificação + Hidrogênio | indst fuel type shifting | 0% | 100% | 1% | % de combustível substituído | **Descrição:** Esta política reduz as emissões de gases de efeito estufa dos setores industriais selecionados substituindo os combustíveis utilizados nas instalações por eletricidade e/ou hidrogênio. Apenas o combustível utilizado para fins energéticos é afetado por esta política. // **Orientações para estabelecer valores:** Com exceção das matérias-primas químicas, mais de 90% dos combustíveis térmicos usados pela indústria são queimados para gerar calor e vapor. É relativamente incomum substituir combustíveis térmicos por eletricidade ou hidrogênio, mas essas abordagens podem se tornar necessárias para atingir uma descarbonização profunda em meados do século. Estabelecer um valor de 100%, no entanto, não é um cenário provável, devido às peculiaridades de alguns setores. Por exemplo, o potencial de eletrificação das refinarias é baixo, uma vez que elas consomem muitos gases residuais que vêm dos produtos de petróleo que estão refinando. Esses gases não apresentam qualidade suficiente para venda, de modo que seriam desperdiçados se a refinaria eletrificasse todas as suas operações. | industry-ag-main.html#fuel-switching | industry-elec-and-hydrogen.html | 0 | 0
Indústria | Eletrificação + Hidrogênio | Fraction of Industrial Fuel Use Shifted to Other Fuels | waste management | hydrogen if | Água & Resíduos | Uso de Hidrogênio | 475 | No | Eletrificação + Hidrogênio | indst fuel type shifting | 0% | 100% | 1% | % de combustível substituído | **Descrição:** Esta política reduz as emissões de gases de efeito estufa dos setores industriais selecionados substituindo os combustíveis utilizados nas instalações por eletricidade e/ou hidrogênio. Apenas o combustível utilizado para fins energéticos é afetado por esta política. // **Orientações para estabelecer valores:** Com exceção das matérias-primas químicas, mais de 90% dos combustíveis térmicos usados pela indústria são queimados para gerar calor e vapor. É relativamente incomum substituir combustíveis térmicos por eletricidade ou hidrogênio, mas essas abordagens podem se tornar necessárias para atingir uma descarbonização profunda em meados do século. Estabelecer um valor de 100%, no entanto, não é um cenário provável, devido às peculiaridades de alguns setores. Por exemplo, o potencial de eletrificação das refinarias é baixo, uma vez que elas consomem muitos gases residuais que vêm dos produtos de petróleo que estão refinando. Esses gases não apresentam qualidade suficiente para venda, de modo que seriam desperdiçados se a refinaria eletrificasse todas as suas operações. | industry-ag-main.html#fuel-switching | industry-elec-and-hydrogen.html | 0 | 0
Indústria | Eletrificação + Hidrogênio | Fraction of Industrial Fuel Use Shifted to Other Fuels | agriculture | electricity if | Agricultura | Uso de Eletricidade | 476 | No | Eletrificação + Hidrogênio | indst fuel type shifting | 0% | 100% | 1% | % de combustível substituído | **Descrição:** Esta política reduz as emissões de gases de efeito estufa dos setores industriais selecionados substituindo os combustíveis utilizados nas instalações por eletricidade e/ou hidrogênio. Apenas o combustível utilizado para fins energéticos é afetado por esta política. // **Orientações para estabelecer valores:** Com exceção das matérias-primas químicas, mais de 90% dos combustíveis térmicos usados pela indústria são queimados para gerar calor e vapor. É relativamente incomum substituir combustíveis térmicos por eletricidade ou hidrogênio, mas essas abordagens podem se tornar necessárias para atingir uma descarbonização profunda em meados do século. Estabelecer um valor de 100%, no entanto, não é um cenário provável, devido às peculiaridades de alguns setores. Por exemplo, o potencial de eletrificação das refinarias é baixo, uma vez que elas consomem muitos gases residuais que vêm dos produtos de petróleo que estão refinando. Esses gases não apresentam qualidade suficiente para venda, de modo que seriam desperdiçados se a refinaria eletrificasse todas as suas operações. | industry-ag-main.html#fuel-switching | industry-elec-and-hydrogen.html | 0 | 0
Indústria | Eletrificação + Hidrogênio | Fraction of Industrial Fuel Use Shifted to Other Fuels | agriculture | hard coal if | Agricultura | Uso de Carvão | 477 | No | Eletrificação + Hidrogênio | indst fuel type shifting | 0% | 100% | 1% | % de combustível substituído | **Descrição:** Esta política reduz as emissões de gases de efeito estufa dos setores industriais selecionados substituindo os combustíveis utilizados nas instalações por eletricidade e/ou hidrogênio. Apenas o combustível utilizado para fins energéticos é afetado por esta política. // **Orientações para estabelecer valores:** Com exceção das matérias-primas químicas, mais de 90% dos combustíveis térmicos usados pela indústria são queimados para gerar calor e vapor. É relativamente incomum substituir combustíveis térmicos por eletricidade ou hidrogênio, mas essas abordagens podem se tornar necessárias para atingir uma descarbonização profunda em meados do século. Estabelecer um valor de 100%, no entanto, não é um cenário provável, devido às peculiaridades de alguns setores. Por exemplo, o potencial de eletrificação das refinarias é baixo, uma vez que elas consomem muitos gases residuais que vêm dos produtos de petróleo que estão refinando. Esses gases não apresentam qualidade suficiente para venda, de modo que seriam desperdiçados se a refinaria eletrificasse todas as suas operações. | industry-ag-main.html#fuel-switching | industry-elec-and-hydrogen.html | 0 | 0
Indústria | Eletrificação + Hidrogênio | Fraction of Industrial Fuel Use Shifted to Other Fuels | agriculture | natural gas if | Agricultura | Uso de Gás Natural | 478 | No | Eletrificação + Hidrogênio | indst fuel type shifting | 0% | 100% | 1% | % de combustível substituído | **Descrição:** Esta política reduz as emissões de gases de efeito estufa dos setores industriais selecionados substituindo os combustíveis utilizados nas instalações por eletricidade e/ou hidrogênio. Apenas o combustível utilizado para fins energéticos é afetado por esta política. // **Orientações para estabelecer valores:** Com exceção das matérias-primas químicas, mais de 90% dos combustíveis térmicos usados pela indústria são queimados para gerar calor e vapor. É relativamente incomum substituir combustíveis térmicos por eletricidade ou hidrogênio, mas essas abordagens podem se tornar necessárias para atingir uma descarbonização profunda em meados do século. Estabelecer um valor de 100%, no entanto, não é um cenário provável, devido às peculiaridades de alguns setores. Por exemplo, o potencial de eletrificação das refinarias é baixo, uma vez que elas consomem muitos gases residuais que vêm dos produtos de petróleo que estão refinando. Esses gases não apresentam qualidade suficiente para venda, de modo que seriam desperdiçados se a refinaria eletrificasse todas as suas operações. | industry-ag-main.html#fuel-switching | industry-elec-and-hydrogen.html | 0 | 0
Indústria | Eletrificação + Hidrogênio | Fraction of Industrial Fuel Use Shifted to Other Fuels | agriculture | biomass if | Agricultura | Uso de Biomassa | 479 | No | Eletrificação + Hidrogênio | indst fuel type shifting | 0% | 100% | 1% | % de combustível substituído | **Descrição:** Esta política reduz as emissões de gases de efeito estufa dos setores industriais selecionados substituindo os combustíveis utilizados nas instalações por eletricidade e/ou hidrogênio. Apenas o combustível utilizado para fins energéticos é afetado por esta política. // **Orientações para estabelecer valores:** Com exceção das matérias-primas químicas, mais de 90% dos combustíveis térmicos usados pela indústria são queimados para gerar calor e vapor. É relativamente incomum substituir combustíveis térmicos por eletricidade ou hidrogênio, mas essas abordagens podem se tornar necessárias para atingir uma descarbonização profunda em meados do século. Estabelecer um valor de 100%, no entanto, não é um cenário provável, devido às peculiaridades de alguns setores. Por exemplo, o potencial de eletrificação das refinarias é baixo, uma vez que elas consomem muitos gases residuais que vêm dos produtos de petróleo que estão refinando. Esses gases não apresentam qualidade suficiente para venda, de modo que seriam desperdiçados se a refinaria eletrificasse todas as suas operações. | industry-ag-main.html#fuel-switching | industry-elec-and-hydrogen.html | 0 | 0
Indústria | Eletrificação + Hidrogênio | Fraction of Industrial Fuel Use Shifted to Other Fuels | agriculture | petroleum diesel if | Agricultura | Uso de Petróleo | 480 | Yes | Eletrificação + Hidrogênio | indst fuel type shifting | 0% | 100% | 1% | % de combustível substituído | **Descrição:** Esta política reduz as emissões de gases de efeito estufa dos setores industriais selecionados substituindo os combustíveis utilizados nas instalações por eletricidade e/ou hidrogênio. Apenas o combustível utilizado para fins energéticos é afetado por esta política. // **Orientações para estabelecer valores:** Com exceção das matérias-primas químicas, mais de 90% dos combustíveis térmicos usados pela indústria são queimados para gerar calor e vapor. É relativamente incomum substituir combustíveis térmicos por eletricidade ou hidrogênio, mas essas abordagens podem se tornar necessárias para atingir uma descarbonização profunda em meados do século. Estabelecer um valor de 100%, no entanto, não é um cenário provável, devido às peculiaridades de alguns setores. Por exemplo, o potencial de eletrificação das refinarias é baixo, uma vez que elas consomem muitos gases residuais que vêm dos produtos de petróleo que estão refinando. Esses gases não apresentam qualidade suficiente para venda, de modo que seriam desperdiçados se a refinaria eletrificasse todas as suas operações. | industry-ag-main.html#fuel-switching | industry-elec-and-hydrogen.html | 0 | 0
Indústria | Eletrificação + Hidrogênio | Fraction of Industrial Fuel Use Shifted to Other Fuels | agriculture | heat if | Agricultura | Uso de Calor Adquirido | 481 | No | Eletrificação + Hidrogênio | indst fuel type shifting | 0% | 100% | 1% | % de combustível substituído | **Descrição:** Esta política reduz as emissões de gases de efeito estufa dos setores industriais selecionados substituindo os combustíveis utilizados nas instalações por eletricidade e/ou hidrogênio. Apenas o combustível utilizado para fins energéticos é afetado por esta política. // **Orientações para estabelecer valores:** Com exceção das matérias-primas químicas, mais de 90% dos combustíveis térmicos usados pela indústria são queimados para gerar calor e vapor. É relativamente incomum substituir combustíveis térmicos por eletricidade ou hidrogênio, mas essas abordagens podem se tornar necessárias para atingir uma descarbonização profunda em meados do século. Estabelecer um valor de 100%, no entanto, não é um cenário provável, devido às peculiaridades de alguns setores. Por exemplo, o potencial de eletrificação das refinarias é baixo, uma vez que elas consomem muitos gases residuais que vêm dos produtos de petróleo que estão refinando. Esses gases não apresentam qualidade suficiente para venda, de modo que seriam desperdiçados se a refinaria eletrificasse todas as suas operações. | industry-ag-main.html#fuel-switching | industry-elec-and-hydrogen.html | 0 | 0
Indústria | Eletrificação + Hidrogênio | Fraction of Industrial Fuel Use Shifted to Other Fuels | agriculture | crude oil if | Agricultura | Uso de Petróleo Bruto | 482 | No | Eletrificação + Hidrogênio | indst fuel type shifting | 0% | 100% | 1% | % de combustível substituído | **Descrição:** Esta política reduz as emissões de gases de efeito estufa dos setores industriais selecionados substituindo os combustíveis utilizados nas instalações por eletricidade e/ou hidrogênio. Apenas o combustível utilizado para fins energéticos é afetado por esta política. // **Orientações para estabelecer valores:** Com exceção das matérias-primas químicas, mais de 90% dos combustíveis térmicos usados pela indústria são queimados para gerar calor e vapor. É relativamente incomum substituir combustíveis térmicos por eletricidade ou hidrogênio, mas essas abordagens podem se tornar necessárias para atingir uma descarbonização profunda em meados do século. Estabelecer um valor de 100%, no entanto, não é um cenário provável, devido às peculiaridades de alguns setores. Por exemplo, o potencial de eletrificação das refinarias é baixo, uma vez que elas consomem muitos gases residuais que vêm dos produtos de petróleo que estão refinando. Esses gases não apresentam qualidade suficiente para venda, de modo que seriam desperdiçados se a refinaria eletrificasse todas as suas operações. | industry-ag-main.html#fuel-switching | industry-elec-and-hydrogen.html | 0 | 0
Indústria | Eletrificação + Hidrogênio | Fraction of Industrial Fuel Use Shifted to Other Fuels | agriculture | heavy or residual fuel oil if | Agricultura | Óleo Combustível | 483 | No | Eletrificação + Hidrogênio | indst fuel type shifting | 0% | 100% | 1% | % de combustível substituído | **Descrição:** Esta política reduz as emissões de gases de efeito estufa dos setores industriais selecionados substituindo os combustíveis utilizados nas instalações por eletricidade e/ou hidrogênio. Apenas o combustível utilizado para fins energéticos é afetado por esta política. // **Orientações para estabelecer valores:** Com exceção das matérias-primas químicas, mais de 90% dos combustíveis térmicos usados pela indústria são queimados para gerar calor e vapor. É relativamente incomum substituir combustíveis térmicos por eletricidade ou hidrogênio, mas essas abordagens podem se tornar necessárias para atingir uma descarbonização profunda em meados do século. Estabelecer um valor de 100%, no entanto, não é um cenário provável, devido às peculiaridades de alguns setores. Por exemplo, o potencial de eletrificação das refinarias é baixo, uma vez que elas consomem muitos gases residuais que vêm dos produtos de petróleo que estão refinando. Esses gases não apresentam qualidade suficiente para venda, de modo que seriam desperdiçados se a refinaria eletrificasse todas as suas operações. | industry-ag-main.html#fuel-switching | industry-elec-and-hydrogen.html | 0 | 0
Indústria | Eletrificação + Hidrogênio | Fraction of Industrial Fuel Use Shifted to Other Fuels | agriculture | LPG propane or butane if | Agricultura | Uso de GLP de Propano ou Butano | 484 | No | Eletrificação + Hidrogênio | indst fuel type shifting | 0% | 100% | 1% | % de combustível substituído | **Descrição:** Esta política reduz as emissões de gases de efeito estufa dos setores industriais selecionados substituindo os combustíveis utilizados nas instalações por eletricidade e/ou hidrogênio. Apenas o combustível utilizado para fins energéticos é afetado por esta política. // **Orientações para estabelecer valores:** Com exceção das matérias-primas químicas, mais de 90% dos combustíveis térmicos usados pela indústria são queimados para gerar calor e vapor. É relativamente incomum substituir combustíveis térmicos por eletricidade ou hidrogênio, mas essas abordagens podem se tornar necessárias para atingir uma descarbonização profunda em meados do século. Estabelecer um valor de 100%, no entanto, não é um cenário provável, devido às peculiaridades de alguns setores. Por exemplo, o potencial de eletrificação das refinarias é baixo, uma vez que elas consomem muitos gases residuais que vêm dos produtos de petróleo que estão refinando. Esses gases não apresentam qualidade suficiente para venda, de modo que seriam desperdiçados se a refinaria eletrificasse todas as suas operações. | industry-ag-main.html#fuel-switching | industry-elec-and-hydrogen.html | 0 | 0
Indústria | Eletrificação + Hidrogênio | Fraction of Industrial Fuel Use Shifted to Other Fuels | agriculture | hydrogen if | Agricultura | Uso de Hidrogênio | 485 | No | Eletrificação + Hidrogênio | indst fuel type shifting | 0% | 100% | 1% | % de combustível substituído | **Descrição:** Esta política reduz as emissões de gases de efeito estufa dos setores industriais selecionados substituindo os combustíveis utilizados nas instalações por eletricidade e/ou hidrogênio. Apenas o combustível utilizado para fins energéticos é afetado por esta política. // **Orientações para estabelecer valores:** Com exceção das matérias-primas químicas, mais de 90% dos combustíveis térmicos usados pela indústria são queimados para gerar calor e vapor. É relativamente incomum substituir combustíveis térmicos por eletricidade ou hidrogênio, mas essas abordagens podem se tornar necessárias para atingir uma descarbonização profunda em meados do século. Estabelecer um valor de 100%, no entanto, não é um cenário provável, devido às peculiaridades de alguns setores. Por exemplo, o potencial de eletrificação das refinarias é baixo, uma vez que elas consomem muitos gases residuais que vêm dos produtos de petróleo que estão refinando. Esses gases não apresentam qualidade suficiente para venda, de modo que seriam desperdiçados se a refinaria eletrificasse todas as suas operações. | industry-ag-main.html#fuel-switching | industry-elec-and-hydrogen.html | 0 | 0
Indústria | Eletrificação + Hidrogênio | Fraction of Industrial Fuel Use Shifted to Other Fuels | other industries | electricity if | Outras Indústrias | Uso de Eletricidade | 486 | No | Eletrificação + Hidrogênio | indst fuel type shifting | 0% | 100% | 1% | % de combustível substituído | **Descrição:** Esta política reduz as emissões de gases de efeito estufa dos setores industriais selecionados substituindo os combustíveis utilizados nas instalações por eletricidade e/ou hidrogênio. Apenas o combustível utilizado para fins energéticos é afetado por esta política. // **Orientações para estabelecer valores:** Com exceção das matérias-primas químicas, mais de 90% dos combustíveis térmicos usados pela indústria são queimados para gerar calor e vapor. É relativamente incomum substituir combustíveis térmicos por eletricidade ou hidrogênio, mas essas abordagens podem se tornar necessárias para atingir uma descarbonização profunda em meados do século. Estabelecer um valor de 100%, no entanto, não é um cenário provável, devido às peculiaridades de alguns setores. Por exemplo, o potencial de eletrificação das refinarias é baixo, uma vez que elas consomem muitos gases residuais que vêm dos produtos de petróleo que estão refinando. Esses gases não apresentam qualidade suficiente para venda, de modo que seriam desperdiçados se a refinaria eletrificasse todas as suas operações. | industry-ag-main.html#fuel-switching | industry-elec-and-hydrogen.html | 0 | 0
Indústria | Eletrificação + Hidrogênio | Fraction of Industrial Fuel Use Shifted to Other Fuels | other industries | hard coal if | Outras Indústrias | Uso de Carvão | 487 | Yes | Eletrificação + Hidrogênio | indst fuel type shifting | 0% | 100% | 1% | % de combustível substituído | **Descrição:** Esta política reduz as emissões de gases de efeito estufa dos setores industriais selecionados substituindo os combustíveis utilizados nas instalações por eletricidade e/ou hidrogênio. Apenas o combustível utilizado para fins energéticos é afetado por esta política. // **Orientações para estabelecer valores:** Com exceção das matérias-primas químicas, mais de 90% dos combustíveis térmicos usados pela indústria são queimados para gerar calor e vapor. É relativamente incomum substituir combustíveis térmicos por eletricidade ou hidrogênio, mas essas abordagens podem se tornar necessárias para atingir uma descarbonização profunda em meados do século. Estabelecer um valor de 100%, no entanto, não é um cenário provável, devido às peculiaridades de alguns setores. Por exemplo, o potencial de eletrificação das refinarias é baixo, uma vez que elas consomem muitos gases residuais que vêm dos produtos de petróleo que estão refinando. Esses gases não apresentam qualidade suficiente para venda, de modo que seriam desperdiçados se a refinaria eletrificasse todas as suas operações. | industry-ag-main.html#fuel-switching | industry-elec-and-hydrogen.html | 0 | 0
Indústria | Eletrificação + Hidrogênio | Fraction of Industrial Fuel Use Shifted to Other Fuels | other industries | natural gas if | Outras Indústrias | Uso de Gás Natural | 488 | Yes | Eletrificação + Hidrogênio | indst fuel type shifting | 0% | 100% | 1% | % de combustível substituído | **Descrição:** Esta política reduz as emissões de gases de efeito estufa dos setores industriais selecionados substituindo os combustíveis utilizados nas instalações por eletricidade e/ou hidrogênio. Apenas o combustível utilizado para fins energéticos é afetado por esta política. // **Orientações para estabelecer valores:** Com exceção das matérias-primas químicas, mais de 90% dos combustíveis térmicos usados pela indústria são queimados para gerar calor e vapor. É relativamente incomum substituir combustíveis térmicos por eletricidade ou hidrogênio, mas essas abordagens podem se tornar necessárias para atingir uma descarbonização profunda em meados do século. Estabelecer um valor de 100%, no entanto, não é um cenário provável, devido às peculiaridades de alguns setores. Por exemplo, o potencial de eletrificação das refinarias é baixo, uma vez que elas consomem muitos gases residuais que vêm dos produtos de petróleo que estão refinando. Esses gases não apresentam qualidade suficiente para venda, de modo que seriam desperdiçados se a refinaria eletrificasse todas as suas operações. | industry-ag-main.html#fuel-switching | industry-elec-and-hydrogen.html | 0 | 0
Indústria | Eletrificação + Hidrogênio | Fraction of Industrial Fuel Use Shifted to Other Fuels | other industries | biomass if | Outras Indústrias | Uso de Biomassa | 489 | No | Eletrificação + Hidrogênio | indst fuel type shifting | 0% | 100% | 1% | % de combustível substituído | **Descrição:** Esta política reduz as emissões de gases de efeito estufa dos setores industriais selecionados substituindo os combustíveis utilizados nas instalações por eletricidade e/ou hidrogênio. Apenas o combustível utilizado para fins energéticos é afetado por esta política. // **Orientações para estabelecer valores:** Com exceção das matérias-primas químicas, mais de 90% dos combustíveis térmicos usados pela indústria são queimados para gerar calor e vapor. É relativamente incomum substituir combustíveis térmicos por eletricidade ou hidrogênio, mas essas abordagens podem se tornar necessárias para atingir uma descarbonização profunda em meados do século. Estabelecer um valor de 100%, no entanto, não é um cenário provável, devido às peculiaridades de alguns setores. Por exemplo, o potencial de eletrificação das refinarias é baixo, uma vez que elas consomem muitos gases residuais que vêm dos produtos de petróleo que estão refinando. Esses gases não apresentam qualidade suficiente para venda, de modo que seriam desperdiçados se a refinaria eletrificasse todas as suas operações. | industry-ag-main.html#fuel-switching | industry-elec-and-hydrogen.html | 0 | 0
Indústria | Eletrificação + Hidrogênio | Fraction of Industrial Fuel Use Shifted to Other Fuels | other industries | petroleum diesel if | Outras Indústrias | Uso de Petróleo | 490 | Yes | Eletrificação + Hidrogênio | indst fuel type shifting | 0% | 100% | 1% | % de combustível substituído | **Descrição:** Esta política reduz as emissões de gases de efeito estufa dos setores industriais selecionados substituindo os combustíveis utilizados nas instalações por eletricidade e/ou hidrogênio. Apenas o combustível utilizado para fins energéticos é afetado por esta política. // **Orientações para estabelecer valores:** Com exceção das matérias-primas químicas, mais de 90% dos combustíveis térmicos usados pela indústria são queimados para gerar calor e vapor. É relativamente incomum substituir combustíveis térmicos por eletricidade ou hidrogênio, mas essas abordagens podem se tornar necessárias para atingir uma descarbonização profunda em meados do século. Estabelecer um valor de 100%, no entanto, não é um cenário provável, devido às peculiaridades de alguns setores. Por exemplo, o potencial de eletrificação das refinarias é baixo, uma vez que elas consomem muitos gases residuais que vêm dos produtos de petróleo que estão refinando. Esses gases não apresentam qualidade suficiente para venda, de modo que seriam desperdiçados se a refinaria eletrificasse todas as suas operações. | industry-ag-main.html#fuel-switching | industry-elec-and-hydrogen.html | 0 | 0
Indústria | Eletrificação + Hidrogênio | Fraction of Industrial Fuel Use Shifted to Other Fuels | other industries | heat if | Outras Indústrias | Uso de Calor Adquirido | 491 | No | Eletrificação + Hidrogênio | indst fuel type shifting | 0% | 100% | 1% | % de combustível substituído | **Descrição:** Esta política reduz as emissões de gases de efeito estufa dos setores industriais selecionados substituindo os combustíveis utilizados nas instalações por eletricidade e/ou hidrogênio. Apenas o combustível utilizado para fins energéticos é afetado por esta política. // **Orientações para estabelecer valores:** Com exceção das matérias-primas químicas, mais de 90% dos combustíveis térmicos usados pela indústria são queimados para gerar calor e vapor. É relativamente incomum substituir combustíveis térmicos por eletricidade ou hidrogênio, mas essas abordagens podem se tornar necessárias para atingir uma descarbonização profunda em meados do século. Estabelecer um valor de 100%, no entanto, não é um cenário provável, devido às peculiaridades de alguns setores. Por exemplo, o potencial de eletrificação das refinarias é baixo, uma vez que elas consomem muitos gases residuais que vêm dos produtos de petróleo que estão refinando. Esses gases não apresentam qualidade suficiente para venda, de modo que seriam desperdiçados se a refinaria eletrificasse todas as suas operações. | industry-ag-main.html#fuel-switching | industry-elec-and-hydrogen.html | 0 | 0
Indústria | Eletrificação + Hidrogênio | Fraction of Industrial Fuel Use Shifted to Other Fuels | other industries | crude oil if | Outras Indústrias | Uso de Petróleo Bruto | 492 | Yes | Eletrificação + Hidrogênio | indst fuel type shifting | 0% | 100% | 1% | % de combustível substituído | **Descrição:** Esta política reduz as emissões de gases de efeito estufa dos setores industriais selecionados substituindo os combustíveis utilizados nas instalações por eletricidade e/ou hidrogênio. Apenas o combustível utilizado para fins energéticos é afetado por esta política. // **Orientações para estabelecer valores:** Com exceção das matérias-primas químicas, mais de 90% dos combustíveis térmicos usados pela indústria são queimados para gerar calor e vapor. É relativamente incomum substituir combustíveis térmicos por eletricidade ou hidrogênio, mas essas abordagens podem se tornar necessárias para atingir uma descarbonização profunda em meados do século. Estabelecer um valor de 100%, no entanto, não é um cenário provável, devido às peculiaridades de alguns setores. Por exemplo, o potencial de eletrificação das refinarias é baixo, uma vez que elas consomem muitos gases residuais que vêm dos produtos de petróleo que estão refinando. Esses gases não apresentam qualidade suficiente para venda, de modo que seriam desperdiçados se a refinaria eletrificasse todas as suas operações. | industry-ag-main.html#fuel-switching | industry-elec-and-hydrogen.html | 0 | 0
Indústria | Eletrificação + Hidrogênio | Fraction of Industrial Fuel Use Shifted to Other Fuels | other industries | heavy or residual fuel oil if | Outras Indústrias | Óleo Combustível | 493 | Yes | Eletrificação + Hidrogênio | indst fuel type shifting | 0% | 100% | 1% | % de combustível substituído | **Descrição:** Esta política reduz as emissões de gases de efeito estufa dos setores industriais selecionados substituindo os combustíveis utilizados nas instalações por eletricidade e/ou hidrogênio. Apenas o combustível utilizado para fins energéticos é afetado por esta política. // **Orientações para estabelecer valores:** Com exceção das matérias-primas químicas, mais de 90% dos combustíveis térmicos usados pela indústria são queimados para gerar calor e vapor. É relativamente incomum substituir combustíveis térmicos por eletricidade ou hidrogênio, mas essas abordagens podem se tornar necessárias para atingir uma descarbonização profunda em meados do século. Estabelecer um valor de 100%, no entanto, não é um cenário provável, devido às peculiaridades de alguns setores. Por exemplo, o potencial de eletrificação das refinarias é baixo, uma vez que elas consomem muitos gases residuais que vêm dos produtos de petróleo que estão refinando. Esses gases não apresentam qualidade suficiente para venda, de modo que seriam desperdiçados se a refinaria eletrificasse todas as suas operações. | industry-ag-main.html#fuel-switching | industry-elec-and-hydrogen.html | 0 | 0
Indústria | Eletrificação + Hidrogênio | Fraction of Industrial Fuel Use Shifted to Other Fuels | other industries | LPG propane or butane if | Outras Indústrias | Uso de GLP de Propano ou Butano | 494 | Yes | Eletrificação + Hidrogênio | indst fuel type shifting | 0% | 100% | 1% | % de combustível substituído | **Descrição:** Esta política reduz as emissões de gases de efeito estufa dos setores industriais selecionados substituindo os combustíveis utilizados nas instalações por eletricidade e/ou hidrogênio. Apenas o combustível utilizado para fins energéticos é afetado por esta política. // **Orientações para estabelecer valores:** Com exceção das matérias-primas químicas, mais de 90% dos combustíveis térmicos usados pela indústria são queimados para gerar calor e vapor. É relativamente incomum substituir combustíveis térmicos por eletricidade ou hidrogênio, mas essas abordagens podem se tornar necessárias para atingir uma descarbonização profunda em meados do século. Estabelecer um valor de 100%, no entanto, não é um cenário provável, devido às peculiaridades de alguns setores. Por exemplo, o potencial de eletrificação das refinarias é baixo, uma vez que elas consomem muitos gases residuais que vêm dos produtos de petróleo que estão refinando. Esses gases não apresentam qualidade suficiente para venda, de modo que seriam desperdiçados se a refinaria eletrificasse todas as suas operações. | industry-ag-main.html#fuel-switching | industry-elec-and-hydrogen.html | 0 | 0
Indústria | Eletrificação + Hidrogênio | Fraction of Industrial Fuel Use Shifted to Other Fuels | other industries | hydrogen if | Outras Indústrias | Uso de Hidrogênio | 495 | No | Eletrificação + Hidrogênio | indst fuel type shifting | 0% | 100% | 1% | % de combustível substituído | **Descrição:** Esta política reduz as emissões de gases de efeito estufa dos setores industriais selecionados substituindo os combustíveis utilizados nas instalações por eletricidade e/ou hidrogênio. Apenas o combustível utilizado para fins energéticos é afetado por esta política. // **Orientações para estabelecer valores:** Com exceção das matérias-primas químicas, mais de 90% dos combustíveis térmicos usados pela indústria são queimados para gerar calor e vapor. É relativamente incomum substituir combustíveis térmicos por eletricidade ou hidrogênio, mas essas abordagens podem se tornar necessárias para atingir uma descarbonização profunda em meados do século. Estabelecer um valor de 100%, no entanto, não é um cenário provável, devido às peculiaridades de alguns setores. Por exemplo, o potencial de eletrificação das refinarias é baixo, uma vez que elas consomem muitos gases residuais que vêm dos produtos de petróleo que estão refinando. Esses gases não apresentam qualidade suficiente para venda, de modo que seriam desperdiçados se a refinaria eletrificasse todas as suas operações. | industry-ag-main.html#fuel-switching | industry-elec-and-hydrogen.html | 0 | 0
Indústria | Substituição de Gases Fluorados | Fraction of F Gas Substitution Achieved |  |  | 0 | 0 | 58 | Yes | Medidas para Gases Fluorados | indst f gas substitution | 0% | 100% | 1% | % de potencial atingido | **Descrição:** Esta política reduz as emissões de gases fluorados (gases F) com alto potencial de aquecimento global do setor industrial por meio de substituição por produtos químicos menos prejudiciais. // **Orientações para estabelecer valores:** Se esta política for implementada em sua totalidade, as emissões de gases F em 2050 serão reduzidas em 66%. | industry-ag-main.html#avoid-f-gases | avoid-f-gases.html | Calculated from model data; see the relevant variable(s) in the InputData folder for source information. | 0
Indústria | Destruição de Gases Fluorados | Fraction of F Gas Destruction Achieved |  |  | 0 | 0 | 510 | Yes | Medidas para Gases Fluorados | indst f gas destruction | 0% | 100% | 1% | % de potencial atingido | **Descrição:** Esta política reduz as emissões de gases fluorados (gases F) com alto potencial de aquecimento global do setor industrial destruindo os gases F gerados como coprodutos durante a criação de outros produtos. // **Orientações para estabelecer valores:** Se esta política for implementada em sua totalidade, as emissões de gases F em 2050 serão reduzidas em 5%. | industry-ag-main.html#avoid-f-gases | avoid-f-gases.html | Calculated from model data; see the relevant variable(s) in the InputData folder for source information. | 0
Indústria | Recuperação de Gases Fluorados | Fraction of F Gas Recovery Achieved |  |  | 0 | 0 | 511 | Yes | Medidas para Gases Fluorados | indst f gas recovery | 0% | 100% | 1% | % de potencial atingido | **Descrição:** Esta política reduz as emissões de gases fluorados (gases F) com alto potencial de aquecimento global, recuperando-os dos equipamentos no final de sua vida útil e destruindo ou reciclando esses gases. // **Orientações para estabelecer valores:** Se esta política for implementada em sua totalidade, as emissões de gases F em 2050 serão reduzidas em 17%. | industry-ag-main.html#avoid-f-gases | avoid-f-gases.html | Calculated from model data; see the relevant variable(s) in the InputData folder for source information. | 0
Indústria | Manutenção & Atualização de Equipamentos de Gases Fluorados | Fraction of F Gas Inspct Maint Retrofit Achieved |  |  | 0 | 0 | 512 | Yes | Medidas para Gases Fluorados | indst f gas inspct maint retrofit | 0% | 100% | 1% | % de potencial atingido | **Descrição:** Esta política reduz as emissões de gases fluorados (gases F) com alto potencial de aquecimento global do setor industrial reduzindo os vazamentos e perdas por meio de melhores processos de inspeção, manutenção e atualização de equipamentos. // **Orientações para estabelecer valores:** Se esta política for implementada em sua totalidade, as emissões de gases F em 2050 serão reduzidas em 2%. | industry-ag-main.html#avoid-f-gases | avoid-f-gases.html | Calculated from model data; see the relevant variable(s) in the InputData folder for source information. | 0
Indústria | Eficiência do Material, Longevidade & Reúso | Percent Reduction in Nonenergy Nonagriculture Industry Product Demand | cement and other carbonates |  | Indústria do Cimento | 0 | 429 | No | Eficiência do Material, Longevidade & Reúso | indst reduce nonenergy product demand | 0% | 100% | 1% | % redução da demanda | **Descrição:**0**Orientações para estabelecer valores: ** | 0 | material-efficiency-longevity-reuse.html | Allwood and Cullen, "Sustainable Materials Without the Hot Air: Making Buildings, Vehicles and Products Efficiently and with Less New Material" | 0
Indústria | Eficiência do Material, Longevidade & Reúso | Percent Reduction in Nonenergy Nonagriculture Industry Product Demand | iron and steel |  | Indústria de Ferro | 0 | 430 | No | Eficiência do Material, Longevidade & Reúso | indst reduce nonenergy product demand | 0% | 100% | 1% | % redução da demanda | **Descrição:**0**Orientações para estabelecer valores: ** | 0 | material-efficiency-longevity-reuse.html | Allwood and Cullen, "Sustainable Materials Without the Hot Air: Making Buildings, Vehicles and Products Efficiently and with Less New Material" | 0
Indústria | Eficiência do Material, Longevidade & Reúso | Percent Reduction in Nonenergy Nonagriculture Industry Product Demand | waste management |  | Água & Resíduos | 0 | 432 | No | Eficiência do Material, Longevidade & Reúso | indst reduce nonenergy product demand | 0% | 100% | 1% | % redução da demanda | **Descrição:**0**Orientações para estabelecer valores: ** | 0 | material-efficiency-longevity-reuse.html | Allwood and Cullen, "Sustainable Materials Without the Hot Air: Making Buildings, Vehicles and Products Efficiently and with Less New Material" | 0
Indústria | Captura de Metano | Fraction of Methane Capture Opportunities Achieved | natural gas and petroleum systems |  | Indústria de Petróleo e Gás Natural | 0 | 56 | Yes | Captura e Destruição de Metano | indst methane capture | 0% | 100% | 1% | % de potencial atingido | **Descrição:** Esta política reduz as emissões de metano dos setores industriais selecionados aumentando a captura do metano que atualmente é liberado na atmosfera (por exemplo, interrompendo vazamentos de cabeças de poço, tubos, minas de carvão, aterros sanitários etc.). // **Orientações para estabelecer valores: ** // **Indústria de Petróleo e Gás Natural:** Se esta política for implementada em sua totalidade, as emissões de processo da indústria de petróleo e gás natural serão reduzidas em 22% em 2050. // **Indústria de Água & Resíduos:** Se esta política for implementada em sua totalidade, as emissões de processo do setor de gestão de resíduos serão reduzidas em 36% em 2050. | industry-ag-main.html#methane-capture | methane-capture.html | Calculated from model data; see the relevant variable(s) in the InputData folder for source information. | 0
Indústria | Captura de Metano | Fraction of Methane Capture Opportunities Achieved | coal mining |  | Indústria de Mineração de Carvão | 0 | 513 | No | Captura e Destruição de Metano | indst methane capture | 0% | 100% | 1% | % de potencial atingido | **Descrição:** Esta política reduz as emissões de metano dos setores industriais selecionados aumentando a captura do metano que atualmente é liberado na atmosfera (por exemplo, interrompendo vazamentos de cabeças de poço, tubos, minas de carvão, aterros sanitários etc.). // **Orientações para estabelecer valores: ** // **Indústria de Petróleo e Gás Natural:** Se esta política for implementada em sua totalidade, as emissões de processo da indústria de petróleo e gás natural serão reduzidas em 22% em 2050. // **Indústria de Água & Resíduos:** Se esta política for implementada em sua totalidade, as emissões de processo do setor de gestão de resíduos serão reduzidas em 36% em 2050. | industry-ag-main.html#methane-capture | methane-capture.html | Calculated from model data; see the relevant variable(s) in the InputData folder for source information. | 0
Indústria | Captura de Metano | Fraction of Methane Capture Opportunities Achieved | waste management |  | Água & Resíduos | 0 | 514 | Yes | Captura e Destruição de Metano | indst methane capture | 0% | 100% | 1% | % de potencial atingido | **Descrição:** Esta política reduz as emissões de metano dos setores industriais selecionados aumentando a captura do metano que atualmente é liberado na atmosfera (por exemplo, interrompendo vazamentos de cabeças de poço, tubos, minas de carvão, aterros sanitários etc.). // **Orientações para estabelecer valores: ** // **Indústria de Petróleo e Gás Natural:** Se esta política for implementada em sua totalidade, as emissões de processo da indústria de petróleo e gás natural serão reduzidas em 22% em 2050. // **Indústria de Água & Resíduos:** Se esta política for implementada em sua totalidade, as emissões de processo do setor de gestão de resíduos serão reduzidas em 36% em 2050. | industry-ag-main.html#methane-capture | methane-capture.html | Calculated from model data; see the relevant variable(s) in the InputData folder for source information. | 0
Indústria | Destruição de Metano | Fraction of Methane Destruction Opportunities Achieved | natural gas and petroleum systems |  | Indústria de Petróleo e Gás Natural | 0 | 57 | Yes | Captura e Destruição de Metano | indst methane destruction | 0% | 100% | 1% | % de potencial atingido | **Descrição:** Esta política reduz as emissões de metano dos setores industriais selecionados aumentando a queima do metano que atualmente é liberado na atmosfera (ou seja, por meio da queima em vez de ventilação/vazamento). // **Orientações para estabelecer valores: ** // **Indústria de Petróleo e Gás Natural:** Se esta política for implementada em sua totalidade, as emissões de processo da indústria de petróleo e gás natural serão reduzidas em 3% em 2050. // **Indústria de Água & Resíduos:** Se esta política for implementada em sua totalidade, as emissões de processo do setor de gestão de resíduos serão reduzidas em 14% em 2050. | industry-ag-main.html#methane-destr | methane-destruction.html | Calculated from model data; see the relevant variable(s) in the InputData folder for source information. | 0
Indústria | Destruição de Metano | Fraction of Methane Destruction Opportunities Achieved | coal mining |  | Indústria de Mineração de Carvão | 0 | 515 | No | Captura e Destruição de Metano | indst methane destruction | 0% | 100% | 1% | % de potencial atingido | **Descrição:** Esta política reduz as emissões de metano dos setores industriais selecionados aumentando a queima do metano que atualmente é liberado na atmosfera (ou seja, por meio da queima em vez de ventilação/vazamento). // **Orientações para estabelecer valores: ** // **Indústria de Petróleo e Gás Natural:** Se esta política for implementada em sua totalidade, as emissões de processo da indústria de petróleo e gás natural serão reduzidas em 3% em 2050. // **Indústria de Água & Resíduos:** Se esta política for implementada em sua totalidade, as emissões de processo do setor de gestão de resíduos serão reduzidas em 14% em 2050. | industry-ag-main.html#methane-destr | methane-destruction.html | Calculated from model data; see the relevant variable(s) in the InputData folder for source information. | 0
Indústria | Destruição de Metano | Fraction of Methane Destruction Opportunities Achieved | waste management |  | Água & Resíduos | 0 | 516 | Yes | Captura e Destruição de Metano | indst methane destruction | 0% | 100% | 1% | % de potencial atingido | **Descrição:** Esta política reduz as emissões de metano dos setores industriais selecionados aumentando a queima do metano que atualmente é liberado na atmosfera (ou seja, por meio da queima em vez de ventilação/vazamento). // **Orientações para estabelecer valores: ** // **Indústria de Petróleo e Gás Natural:** Se esta política for implementada em sua totalidade, as emissões de processo da indústria de petróleo e gás natural serão reduzidas em 3% em 2050. // **Indústria de Água & Resíduos:** Se esta política for implementada em sua totalidade, as emissões de processo do setor de gestão de resíduos serão reduzidas em 14% em 2050. | industry-ag-main.html#methane-destr | methane-destruction.html | Calculated from model data; see the relevant variable(s) in the InputData folder for source information. | 0
Indústria | Redução das Exportações de Combustíveis Fósseis | Percent Reduction in Fossil Fuel Exports | hard coal |  | Carvão Metalúrgico | 0 | 451 | No | Redução Percentual nas Exportações de Combustíveis Fósseis | indst reduce fossil fuel exports | 0% | 100% | 1% | % redução de exportações | **Descrição:** Esta política reduz a produção dos combustíveis selecionados para exportação. A política pode representar uma redução na demanda de combustível por atores de fora da região modelada (ou seja, não causada pela política doméstica) ou uma política consciente dentro da região modelada para promover a transição de sua economia, eliminando a dependência das exportações de combustíveis fósseis. // **Orientações para estabelecer valores:** // **Petróleo e Gasolina:** Hoje, as exportações representam 6% da produção de gasolina do Brasil. // **Querosene/Combustível de Aviação:** Hoje, as exportações representam 38% da produção de querosene e combustível de aviação do Brasil. // **Petróleo Bruto:** Hoje, as exportações representam 43% da produção de petróleo bruto do Brasil. // ** GLP/Propano/Butano: ** Hoje, as exportações representam 0% da produção de GLP, propano e butano do Brasil. | 0 | reduce-fuel-exports.html | Calculated from model data; see the relevant variable(s) in the InputData folder for source information. | 0
Indústria | Redução das Exportações de Combustíveis Fósseis | Percent Reduction in Fossil Fuel Exports | natural gas |  | Gás Natural | 0 | 452 | No | Redução Percentual nas Exportações de Combustíveis Fósseis | indst reduce fossil fuel exports | 0% | 100% | 1% | % redução de exportações | **Descrição:** Esta política reduz a produção dos combustíveis selecionados para exportação. A política pode representar uma redução na demanda de combustível por atores de fora da região modelada (ou seja, não causada pela política doméstica) ou uma política consciente dentro da região modelada para promover a transição de sua economia, eliminando a dependência das exportações de combustíveis fósseis. // **Orientações para estabelecer valores:** // **Petróleo e Gasolina:** Hoje, as exportações representam 6% da produção de gasolina do Brasil. // **Querosene/Combustível de Aviação:** Hoje, as exportações representam 38% da produção de querosene e combustível de aviação do Brasil. // **Petróleo Bruto:** Hoje, as exportações representam 43% da produção de petróleo bruto do Brasil. // ** GLP/Propano/Butano: ** Hoje, as exportações representam 0% da produção de GLP, propano e butano do Brasil. | 0 | reduce-fuel-exports.html | Calculated from model data; see the relevant variable(s) in the InputData folder for source information. | 0
Indústria | Redução das Exportações de Combustíveis Fósseis | Percent Reduction in Fossil Fuel Exports | petroleum gasoline |  | Gasolina | 0 | 453 | Yes | Redução Percentual nas Exportações de Combustíveis Fósseis | indst reduce fossil fuel exports | 0% | 100% | 1% | % redução de exportações | **Descrição:** Esta política reduz a produção dos combustíveis selecionados para exportação. A política pode representar uma redução na demanda de combustível por atores de fora da região modelada (ou seja, não causada pela política doméstica) ou uma política consciente dentro da região modelada para promover a transição de sua economia, eliminando a dependência das exportações de combustíveis fósseis. // **Orientações para estabelecer valores:** // **Petróleo e Gasolina:** Hoje, as exportações representam 6% da produção de gasolina do Brasil. // **Querosene/Combustível de Aviação:** Hoje, as exportações representam 38% da produção de querosene e combustível de aviação do Brasil. // **Petróleo Bruto:** Hoje, as exportações representam 43% da produção de petróleo bruto do Brasil. // ** GLP/Propano/Butano: ** Hoje, as exportações representam 0% da produção de GLP, propano e butano do Brasil. | 0 | reduce-fuel-exports.html | Calculated from model data; see the relevant variable(s) in the InputData folder for source information. | 0
Indústria | Redução das Exportações de Combustíveis Fósseis | Percent Reduction in Fossil Fuel Exports | petroleum diesel |  | Diesel de Petróleo | 0 | 454 | No | Redução Percentual nas Exportações de Combustíveis Fósseis | indst reduce fossil fuel exports | 0% | 100% | 1% | % redução de exportações | **Descrição:** Esta política reduz a produção dos combustíveis selecionados para exportação. A política pode representar uma redução na demanda de combustível por atores de fora da região modelada (ou seja, não causada pela política doméstica) ou uma política consciente dentro da região modelada para promover a transição de sua economia, eliminando a dependência das exportações de combustíveis fósseis. // **Orientações para estabelecer valores:** // **Petróleo e Gasolina:** Hoje, as exportações representam 6% da produção de gasolina do Brasil. // **Querosene/Combustível de Aviação:** Hoje, as exportações representam 38% da produção de querosene e combustível de aviação do Brasil. // **Petróleo Bruto:** Hoje, as exportações representam 43% da produção de petróleo bruto do Brasil. // ** GLP/Propano/Butano: ** Hoje, as exportações representam 0% da produção de GLP, propano e butano do Brasil. | 0 | reduce-fuel-exports.html | Calculated from model data; see the relevant variable(s) in the InputData folder for source information. | 0
Indústria | Redução das Exportações de Combustíveis Fósseis | Percent Reduction in Fossil Fuel Exports | jet fuel or kerosene |  | Combustível de aviação/querosene | 0 | 455 | Yes | Redução Percentual nas Exportações de Combustíveis Fósseis | indst reduce fossil fuel exports | 0% | 100% | 1% | % redução de exportações | **Descrição:** Esta política reduz a produção dos combustíveis selecionados para exportação. A política pode representar uma redução na demanda de combustível por atores de fora da região modelada (ou seja, não causada pela política doméstica) ou uma política consciente dentro da região modelada para promover a transição de sua economia, eliminando a dependência das exportações de combustíveis fósseis. // **Orientações para estabelecer valores:** // **Petróleo e Gasolina:** Hoje, as exportações representam 6% da produção de gasolina do Brasil. // **Querosene/Combustível de Aviação:** Hoje, as exportações representam 38% da produção de querosene e combustível de aviação do Brasil. // **Petróleo Bruto:** Hoje, as exportações representam 43% da produção de petróleo bruto do Brasil. // ** GLP/Propano/Butano: ** Hoje, as exportações representam 0% da produção de GLP, propano e butano do Brasil. | 0 | reduce-fuel-exports.html | Calculated from model data; see the relevant variable(s) in the InputData folder for source information. | 0
Indústria | Redução das Exportações de Combustíveis Fósseis | Percent Reduction in Fossil Fuel Exports | lignite |  | Linhito | 0 | 456 | No | Redução Percentual nas Exportações de Combustíveis Fósseis | indst reduce fossil fuel exports | 0% | 100% | 1% | % redução de exportações | **Descrição:** Esta política reduz a produção dos combustíveis selecionados para exportação. A política pode representar uma redução na demanda de combustível por atores de fora da região modelada (ou seja, não causada pela política doméstica) ou uma política consciente dentro da região modelada para promover a transição de sua economia, eliminando a dependência das exportações de combustíveis fósseis. // **Orientações para estabelecer valores:** // **Petróleo e Gasolina:** Hoje, as exportações representam 6% da produção de gasolina do Brasil. // **Querosene/Combustível de Aviação:** Hoje, as exportações representam 38% da produção de querosene e combustível de aviação do Brasil. // **Petróleo Bruto:** Hoje, as exportações representam 43% da produção de petróleo bruto do Brasil. // ** GLP/Propano/Butano: ** Hoje, as exportações representam 0% da produção de GLP, propano e butano do Brasil. | 0 | reduce-fuel-exports.html | Calculated from model data; see the relevant variable(s) in the InputData folder for source information. | 0
Indústria | Redução das Exportações de Combustíveis Fósseis | Percent Reduction in Fossil Fuel Exports | crude oil |  | Petróleo Bruto | 0 | 457 | Yes | Redução Percentual nas Exportações de Combustíveis Fósseis | indst reduce fossil fuel exports | 0% | 100% | 1% | % redução de exportações | **Descrição:** Esta política reduz a produção dos combustíveis selecionados para exportação. A política pode representar uma redução na demanda de combustível por atores de fora da região modelada (ou seja, não causada pela política doméstica) ou uma política consciente dentro da região modelada para promover a transição de sua economia, eliminando a dependência das exportações de combustíveis fósseis. // **Orientações para estabelecer valores:** // **Petróleo e Gasolina:** Hoje, as exportações representam 6% da produção de gasolina do Brasil. // **Querosene/Combustível de Aviação:** Hoje, as exportações representam 38% da produção de querosene e combustível de aviação do Brasil. // **Petróleo Bruto:** Hoje, as exportações representam 43% da produção de petróleo bruto do Brasil. // ** GLP/Propano/Butano: ** Hoje, as exportações representam 0% da produção de GLP, propano e butano do Brasil. | 0 | reduce-fuel-exports.html | Calculated from model data; see the relevant variable(s) in the InputData folder for source information. | 0
Indústria | Redução das Exportações de Combustíveis Fósseis | Percent Reduction in Fossil Fuel Exports | heavy or residual fuel oil |  | Uso de Óleo Combustível | 0 | 458 | No | Redução Percentual nas Exportações de Combustíveis Fósseis | indst reduce fossil fuel exports | 0% | 100% | 1% | % redução de exportações | **Descrição:** Esta política reduz a produção dos combustíveis selecionados para exportação. A política pode representar uma redução na demanda de combustível por atores de fora da região modelada (ou seja, não causada pela política doméstica) ou uma política consciente dentro da região modelada para promover a transição de sua economia, eliminando a dependência das exportações de combustíveis fósseis. // **Orientações para estabelecer valores:** // **Petróleo e Gasolina:** Hoje, as exportações representam 6% da produção de gasolina do Brasil. // **Querosene/Combustível de Aviação:** Hoje, as exportações representam 38% da produção de querosene e combustível de aviação do Brasil. // **Petróleo Bruto:** Hoje, as exportações representam 43% da produção de petróleo bruto do Brasil. // ** GLP/Propano/Butano: ** Hoje, as exportações representam 0% da produção de GLP, propano e butano do Brasil. | 0 | reduce-fuel-exports.html | Calculated from model data; see the relevant variable(s) in the InputData folder for source information. | 0
Indústria | Redução das Exportações de Combustíveis Fósseis | Percent Reduction in Fossil Fuel Exports | LPG propane or butane |  | GLP/Propano/Butano | 0 | 459 | Yes | Redução Percentual nas Exportações de Combustíveis Fósseis | indst reduce fossil fuel exports | 0% | 100% | 1% | % redução de exportações | **Descrição:** Esta política reduz a produção dos combustíveis selecionados para exportação. A política pode representar uma redução na demanda de combustível por atores de fora da região modelada (ou seja, não causada pela política doméstica) ou uma política consciente dentro da região modelada para promover a transição de sua economia, eliminando a dependência das exportações de combustíveis fósseis. // **Orientações para estabelecer valores:** // **Petróleo e Gasolina:** Hoje, as exportações representam 6% da produção de gasolina do Brasil. // **Querosene/Combustível de Aviação:** Hoje, as exportações representam 38% da produção de querosene e combustível de aviação do Brasil. // **Petróleo Bruto:** Hoje, as exportações representam 43% da produção de petróleo bruto do Brasil. // ** GLP/Propano/Butano: ** Hoje, as exportações representam 0% da produção de GLP, propano e butano do Brasil. | 0 | reduce-fuel-exports.html | Calculated from model data; see the relevant variable(s) in the InputData folder for source information. | 0
Agricultura, Florestas e Outros Usos da Terra | Florestamento e reflorestamento | Fraction of Afforestation and Reforestation Achieved |  |  | 0 | 0 | 60 | Yes | Florestamento e reflorestamento | land afforestation and reforestation | 0% | 100% | 1% | % de potencial atingido | **Descrição:** Esta política aumenta o sequestro de CO2 por meio do plantio de florestas. Presume-se que as florestas plantadas sejam manejadas com as melhores práticas e que não sejam usadas para a extração de madeira. // **Orientações para estabelecer valores:** Se esta política for implementada em sua totalidade, teremos um adicional de 12,8 milhões de acres de florestas plantadas entre 2020 e 2050 no Brasil. | lulucf.html#aff-ref | afforestation-and-reforestation.html | Calculated from model data; see the relevant variable(s) in the InputData folder for source information. | Ross W. Gorte, 2009, "U.S. Tree Planting for Carbon Sequestration," Congressional Research Service, https://www.fas.org/sgp/crs/misc/R40562.pdf, p.3, paragraph 1
Agricultura, Florestas e Outros Usos da Terra | Desmatamento Evitado | Fraction of Avoided Deforestation Achieved |  |  | 0 | 0 | 590 | Yes | Desmatamento Evitado | land avoid deforestation | 0% | 100% | 1% | % de potencial atingido | **Descrição:** No Brasil, uma média de 24.073 km² de biomas foram desmatados anualmente entre 2010 e 2016. Essa, portanto, é a área cujo desmatamento pode ser evitado por ano. Em outras palavras, o desmatamento pode manter os níveis observados no período entre 2010 e 2050 ou pode ser completamente eliminado, por políticas de controle e comando. // **Orientações para estabelecer valores:** // Esta política deve ser configurada como de valor único, para o ano no qual seja atingido o nível de desmatamento evitado. Usando a ferramenta "Personalizar o cronograma de implementação" abaixo, digite 1 para o ano no qual você deseja que a política seja implementada e 0 para todos os outros. | lulucf.html#avoid-def | avoid-deforestation.html | Brazilian Ministry of Science, Technology, Innovation and Communication (MCTIC) 2020 Report: "Quarta Comunicação Nacional e Relatórios De Atualização Bienal Do Brasil à Convenção-Quadro das Nações Unidas Sobre Mudança do Clima" Version: "Relatório de referência para consulta pública - LULUCF" http://antigo.mctic.gov.br/mctic/opencms/ciencia/SEPED/clima/Comunicacao_Nacional/Comunicacao_Nacional.html | Brazilian Ministry of Science, Technology, Innovation and Communication (MCTIC) 2020 Report: "Quarta Comunicação Nacional e Relatórios De Atualização Bienal Do Brasil à Convenção-Quadro das Nações Unidas Sobre Mudança do Clima" Version: "Relatório de referência para consulta pública - LULUCF" http://antigo.mctic.gov.br/mctic/opencms/ciencia/SEPED/clima/Comunicacao_Nacional/Comunicacao_Nacional.html
Agricultura, Florestas e Outros Usos da Terra | Restauração Florestal | Fraction of Forest Restoration Achieved |  |  | 0 | 0 | 177 | Yes | Restauração Florestal | land forest restoration | 0% | 100% | 1% | % de potencial atingido | **Descrição:** Esta política restaura florestas degradadas, aumentando o índice de sequestro de carbono da floresta. // **Orientações para estabelecer valores:** Se esta política for implementada em sua totalidade, pode restaurar 40,5 milhões de acres, o que representa 76% da responsabilidade ambiental legal brasileira no setor. | 0 | forest-restoration.html | Brazilian Ministry of Science, Technology, Innovation and Communication (MCTIC) 2017 Report: "Opções de mitigação de gases de efeito estufa em setores-chave do Brasil" Version: "Modelagem Setorial de opções de baixo carbono para agricultura, florestas e outros usos do solo (AFOLU)" http://www.mctic.gov.br/mctic/export/sites/institucional/ciencia/SEPED/clima/arquivos/projeto_opcoes_mitigacao/publicacoes/AFOLU.pdf Page 216, table 77 | Brazilian Ministry of Science, Technology, Innovation and Communication (MCTIC)
Agricultura, Florestas e Outros Usos da Terra | Reservas Florestais | Fraction of Forest Set Asides Achieved |  |  | 0 | 0 | 61 | No | Reservas Florestais | land forest set asides | 0% | 100% | 1% | % de potencial atingido | **Descrição:** Esta política evita a liberação de CO2 das florestas ao reduzir a extração de madeira. // **Orientações para estabelecer valores:** | lulucf.html#set-asides | forest-set-asides.html | Calculated from model data; see the relevant variable(s) in the InputData folder for source information. | 0
Agricultura, Florestas e Outros Usos da Terra | Medidas para Manejo do Cultivo de Arroz e Outras Culturas Agrícolas | Fraction of Cropland and Rice Measures Achieved |  |  | 0 | 0 | 62 | Yes | Medidas para Manejo do Cultivo de Arroz e Outras Culturas Agrícolas | indst cropland and rice measures | 0% | 100% | 1% | % de potencial atingido | **Descrição:** Esta política reduz as emissões de gases de efeito estufa da agricultura por meio de melhores práticas, como rotações de culturas, redução do preparo do solo e melhoras na composição e aplicação dos fertilizantes. Medidas específicas relativas ao cultivo de arroz incluem melhores práticas de alagamento do solo que evitam condições anaeróbicas de formação de metano. // **Orientações para estabelecer valores:** Se esta política for implementada em sua totalidade, as emissões de processo da agricultura em 2050 serão reduzidas em 5%. | industry-ag-main.html#cropland | cropland-management.html | Calculated from model data; see the relevant variable(s) in the InputData folder for source information. | 0
Agricultura, Florestas e Outros Usos da Terra | Melhorias de Manejo Florestal | Fraction of Improved Forest Management Achieved |  |  | 0 | 0 | 63 | No | Melhorias de Manejo Florestal | land forest management | 0% | 100% | 1% | % de potencial atingido | **Descrição:** Esta política aumenta o sequestro de CO2 pelas florestas por meio de melhores práticas de manejo florestal. // **Orientações para estabelecer valores:** | lulucf.html#forest-mgmt | improved-forest-management.html | Calculated from model data; see the relevant variable(s) in the InputData folder for source information. | 0
Agricultura, Florestas e Outros Usos da Terra | Medidas de Manejo para Pecuária | Fraction of Livestock Measures Achieved |  |  | 0 | 0 | 64 | Yes | Medidas de Manejo para Pecuária | indst livestock measures | 0% | 100% | 1% | % de potencial atingido | **Descrição:** Esta política reduz as emissões de gases de efeito estufa da agricultura por meio de medidas relacionadas à pecuária, como a adoção de suplementos alimentares ou de medicamentos para prevenir a formação de metano entérico. // **Orientações para estabelecer valores:** Se esta política for implementada em sua totalidade, as emissões de processo da agricultura em 2050 serão reduzidas em 5%. | industry-ag-main.html#livestock | livestock-measures.html | Calculated from model data; see the relevant variable(s) in the InputData folder for source information. | 0
Agricultura, Florestas e Outros Usos da Terra | Restauração de Turfeiras | Fraction of Peatland Restoration Achieved |  |  | 0 | 0 | 178 | No | Restauração de Turfeiras | land peatland restoration | 0% | 0% | 0% | 0 | **Descrição:**0**Orientações para estabelecer valores: ** | 0 | peatland-restoration.html | 0 | 0
Agricultura, Florestas e Outros Usos da Terra | Mudança para Consumo de Produtos de Origem Não Animal | Percent Animal Products Shifted to Nonanimal Products |  |  | 0 | 0 | 434 | Yes | Mudança para Consumo de Produtos de Origem Não Animal | indst shift to nonanimal products | 0% | 100% | 1% | % redução de produtos de origem animal | **Descrição:** Esta política faz com que produtos animais sejam substituídos por produtos de origem não animal, o que pode ser obtido por meio de mudanças nas preferências dos consumidores ou nos custos de produtos da agricultura (como redirecionar os subsídios atualmente oferecidos a produtores que criam animais ou culturas para sua alimentação para produtores que cultivam frutas, vegetais e outros alimentos baseados em plantas para consumo humano). Uma configuração moderada nessa alavanca de política não implica uma dieta vegana: por exemplo, estabelecer um valor de 50% poderia representar cada indivíduo consumindo metade dos produtos de origem animal em vez de metade da população consumindo produtos não animais. // **Orientações para estabelecer valores:** De acordo com estatísticas da OCDE, o Brasil tem um consumo de carne per capita de 78kg/pessoa/ano. Se o país quiser atingir uma taxa similar à da Europa (70kg/pessoa/ano) ou do Japão (36kg/pessoa/ano), essa seria uma redução de 10% ou 54%, respectivamente. | 0 | shift-to-non-animal-products.html | https://en.wikipedia.org/wiki/List_of_countries_by_meat_consumption_per_capita (article revision 00:12, 22 Feb 2019) | 0
Aquecimento Distrital e Hidrogênio | Uso de CHP para Aquecimento Distrital | Fraction of Non CHP Heat Production Converted to CHP |  |  | 0 | 0 | 68 | No | Aquecimento Distrital CHP | heat convert heat to CHP | 0% | 100% | 1% | % de calor não-CHP convertido | ** Descrição: ** Esta política faz com que uma porcentagem do aquecimento distrital que seria gerado por usinas de aquecimento dedicadas seja, em vez disso, gerado por usinas CHP. Esse modelo faz com que não consumam nenhum combustível adicional, uma vez que se presume que as usinas CHP funcionariam de qualquer maneira para produzir eletricidade. // **Orientações para estabelecer valores:** | district-heating.html#chp | convert-non-chp-heat-production.html | Calculated from model data; see the relevant variable(s) in the InputData folder for source information. | 0
Aquecimento Distrital e Hidrogênio | Produção de Aquecimento Distrital com Hidrogênio | Fraction of District Heat Fuel Use Shifted to Other Fuels |  |  | 0 | 0 | 176 | No | Mudança de Combustível no Aquecimento Distrital | heat fuel type shifting | 0% | 100% | 1% | % de uso de combustível | **Descrição:** Esta política faz com que uma porcentagem do aquecimento distrital seja gerado pela queima de hidrogênio em vez dos combustíveis usados no cenário tendencial (BAU). // **Orientações para estabelecer valores:** | district-heating.html#convert-coal | district-heat-fuel-switching.html | Calculated from model data; see the relevant variable(s) in the InputData folder for source information. | 0
Aquecimento Distrital e Hidrogênio | Mudança da Produção de Hidrogênio para Eletrólise | Fraction of Hydrogen Production Pathways Shifted |  |  | 0 | 0 | 450 | Yes | Eletrólise de Hidrogênio | hydgn shift production pathways | 0% | 100% | 1% | % de produção de hidrogênio | **Descrição:** Esta política faz com que uma porcentagem do hidrogênio de mercado (isto é, o hidrogênio produzido para venda, não o hidrogênio produzido e consumido in loco, dentro de uma instalação) seja produzida por eletrólise em vez de outras vias. // **Orientações para estabelecer valores:** Hoje, nos Estados Unidos, cerca de 95% do hidrogênio é produzido por reforma do gás natural e 5% por eletrólise. Não há projeções de que essas parcelas mudem se mantido o cenário BAU. | 0 | switch-hydrogen-production-pathway.html | 0 | 0
Transversal | Captura e Armazenamento de Carbono | Fraction of Potential Additional CCS Achieved | electricity sector |  | Setor de Eletricidade | 0 | 541 | Yes | Captura e Armazenamento de Carbono | cross CCS | 0% | 30% | 1% | % de CO2 capturado | **Descrição:** Esta política especifica a fração das emissões de CO2 de usinas termelétricas que é capturada e armazenada, adicional à quantidade prevista no cenário BAU. // **Orientações para estabelecer valores:** // **Setor de Eletricidade:** No simulador do Brasil, esta política se aplica a todas as usinas de energia que utilizam combustíveis fósseis. Como hoje existem poucas usinas equipadas para armazenamento e captura de carbono (CAC), um valor acima de 20% ou mais é provavelmente muito otimista na maioria dos cenários. (A principal exceção seria um cenário no qual a maioria das usinas fósseis fosse aposentada em decorrência de outras políticas, tornando viável equipar com sistemas CAC uma alta porcentagem das poucas instalações remanescentes que ainda utilizarem combustíveis fósseis. A interface web da alavanca é limitada abaixo desse nível, mas você pode testar integrações de CAC de até 100% usando a versão para download do simulador). | ccs.html#ccs | carbon-capture-and-sequestration.html | 0 | 0
Transversal | Captura e Armazenamento de Carbono | Fraction of Potential Additional CCS Achieved | industry sector |  | Setor Industrial | 0 | 542 | Yes | Captura e Armazenamento de Carbono | cross CCS | 0% | 30% | 1% | % de CO2 capturado | **Descrição:** Esta política especifica a fração das emissões de CO2 de usinas termelétricas que é capturada e armazenada, adicional à quantidade prevista no cenário BAU. // **Orientações para estabelecer valores:** // **Setor de Eletricidade:** No simulador do Brasil, esta política se aplica a todas as usinas de energia que utilizam combustíveis fósseis. Como hoje existem poucas usinas equipadas para armazenamento e captura de carbono (CAC), um valor acima de 20% ou mais é provavelmente muito otimista na maioria dos cenários. (A principal exceção seria um cenário no qual a maioria das usinas fósseis fosse aposentada em decorrência de outras políticas, tornando viável equipar com sistemas CAC uma alta porcentagem das poucas instalações remanescentes que ainda utilizarem combustíveis fósseis. A interface web da alavanca é limitada abaixo desse nível, mas você pode testar integrações de CAC de até 100% usando a versão para download do simulador). | ccs.html#ccs | carbon-capture-and-sequestration.html | 0 | 0
Transversal | Imposto Sobre o Carbono | Additional Carbon Tax Rate | transportation sector |  | Setor de Transportes | 0 | 171 | Yes | Imposto Sobre o Carbono | cross carbon tax | 0 | 100 | 5 | US$/tonelada métrica de CO2 | **Descrição:** Esta política aplica um imposto sobre os combustíveis usados nos setores selecionados com base em suas emissões de gases de efeito estufa. Também aumenta o custo-base de capital (ou seja, veículos, usinas, componentes de construção) de acordo com o conteúdo de carbono embutido. Quando aplicado ao Setor Industrial, o imposto **é** cobrado por padrão sobre as emissões de gases de efeito estufa de processos industriais e agrícolas não energéticos, mas essas fontes de emissões podem ser isentas do imposto ativando a alavanca de política "Isenção das Emissões de Processo do Imposto C”. **Orientações para estabelecer valores:** // **Setor de Transportes:** O r do governo brasileiro para o ano de 2050 varia de US$5 a US$75 por tonelada (em dólares de 2018, corrigidos pela inflação), dependendo da escolha da taxa de desconto. // **Setor de Eletricidade:** // **Setor de Construções Residenciais:** // **Setor de Construções Comerciais:** // **Setor Industrial:** Por padrão, o imposto não é cobrado sobre as emissões de gases de efeito estufa de processos agrícolas e de processos industriais não energéticos, mas essas fontes de emissões podem ser incluídas ativando a alavanca política "Imposto sobre o carbono se aplica a emissões de processo". // | fuels.html#carbon-tax | carbon-tax.html | MCTIC, 2017, "Modelagem integrada e impactos econômicos de opções setoriais de baixo carbono". - Brasília: Ministério da Ciência, Tecnologia, Inovações e Comunicações, ONU Meio Ambiente, 2017". (For source for adjustment to 2018 dollars, see cpi.xlsx in InputData.) | MCTIC, 2017, "Modelagem integrada e impactos econômicos de opções setoriais de baixo carbono". - Brasília: Ministério da Ciência, Tecnologia, Inovações e Comunicações, ONU Meio Ambiente, 2017". (For source for adjustment to 2018 dollars, see cpi.xlsx in InputData.)
Transversal | Imposto Sobre o Carbono | Additional Carbon Tax Rate | electricity sector |  | Setor de Eletricidade | 0 | 172 | Yes | Imposto Sobre o Carbono | cross carbon tax | 0 | 100 | 5 | US$/tonelada métrica de CO2 | **Descrição:** Esta política aplica um imposto sobre os combustíveis usados nos setores selecionados com base em suas emissões de gases de efeito estufa. Também aumenta o custo-base de capital (ou seja, veículos, usinas, componentes de construção) de acordo com o conteúdo de carbono embutido. Quando aplicado ao Setor Industrial, o imposto **é** cobrado por padrão sobre as emissões de gases de efeito estufa de processos industriais e agrícolas não energéticos, mas essas fontes de emissões podem ser isentas do imposto ativando a alavanca de política "Isenção das Emissões de Processo do Imposto C”. **Orientações para estabelecer valores:** // **Setor de Transportes:** O r do governo brasileiro para o ano de 2050 varia de US$5 a US$75 por tonelada (em dólares de 2018, corrigidos pela inflação), dependendo da escolha da taxa de desconto. // **Setor de Eletricidade:** // **Setor de Construções Residenciais:** // **Setor de Construções Comerciais:** // **Setor Industrial:** Por padrão, o imposto não é cobrado sobre as emissões de gases de efeito estufa de processos agrícolas e de processos industriais não energéticos, mas essas fontes de emissões podem ser incluídas ativando a alavanca política "Imposto sobre o carbono se aplica a emissões de processo". // | fuels.html#carbon-tax | carbon-tax.html | MCTIC, 2017, "Modelagem integrada e impactos econômicos de opções setoriais de baixo carbono". - Brasília: Ministério da Ciência, Tecnologia, Inovações e Comunicações, ONU Meio Ambiente, 2017". (For source for adjustment to 2018 dollars, see cpi.xlsx in InputData.) | MCTIC, 2017, "Modelagem integrada e impactos econômicos de opções setoriais de baixo carbono". - Brasília: Ministério da Ciência, Tecnologia, Inovações e Comunicações, ONU Meio Ambiente, 2017". (For source for adjustment to 2018 dollars, see cpi.xlsx in InputData.)
Transversal | Imposto Sobre o Carbono | Additional Carbon Tax Rate | residential buildings sector |  | Residencial | 0 | 173 | Yes | Imposto Sobre o Carbono | cross carbon tax | 0 | 100 | 5 | US$/tonelada métrica de CO2 | **Descrição:** Esta política aplica um imposto sobre os combustíveis usados nos setores selecionados com base em suas emissões de gases de efeito estufa. Também aumenta o custo-base de capital (ou seja, veículos, usinas, componentes de construção) de acordo com o conteúdo de carbono embutido. Quando aplicado ao Setor Industrial, o imposto **é** cobrado por padrão sobre as emissões de gases de efeito estufa de processos industriais e agrícolas não energéticos, mas essas fontes de emissões podem ser isentas do imposto ativando a alavanca de política "Isenção das Emissões de Processo do Imposto C”. **Orientações para estabelecer valores:** // **Setor de Transportes:** O r do governo brasileiro para o ano de 2050 varia de US$5 a US$75 por tonelada (em dólares de 2018, corrigidos pela inflação), dependendo da escolha da taxa de desconto. // **Setor de Eletricidade:** // **Setor de Construções Residenciais:** // **Setor de Construções Comerciais:** // **Setor Industrial:** Por padrão, o imposto não é cobrado sobre as emissões de gases de efeito estufa de processos agrícolas e de processos industriais não energéticos, mas essas fontes de emissões podem ser incluídas ativando a alavanca política "Imposto sobre o carbono se aplica a emissões de processo". // | fuels.html#carbon-tax | carbon-tax.html | MCTIC, 2017, "Modelagem integrada e impactos econômicos de opções setoriais de baixo carbono". - Brasília: Ministério da Ciência, Tecnologia, Inovações e Comunicações, ONU Meio Ambiente, 2017". (For source for adjustment to 2018 dollars, see cpi.xlsx in InputData.) | MCTIC, 2017, "Modelagem integrada e impactos econômicos de opções setoriais de baixo carbono". - Brasília: Ministério da Ciência, Tecnologia, Inovações e Comunicações, ONU Meio Ambiente, 2017". (For source for adjustment to 2018 dollars, see cpi.xlsx in InputData.)
Transversal | Imposto Sobre o Carbono | Additional Carbon Tax Rate | commercial buildings sector |  | Setor de Edificações Comerciais | 0 | 174 | Yes | Imposto Sobre o Carbono | cross carbon tax | 0 | 100 | 5 | US$/tonelada métrica de CO2 | **Descrição:** Esta política aplica um imposto sobre os combustíveis usados nos setores selecionados com base em suas emissões de gases de efeito estufa. Também aumenta o custo-base de capital (ou seja, veículos, usinas, componentes de construção) de acordo com o conteúdo de carbono embutido. Quando aplicado ao Setor Industrial, o imposto **é** cobrado por padrão sobre as emissões de gases de efeito estufa de processos industriais e agrícolas não energéticos, mas essas fontes de emissões podem ser isentas do imposto ativando a alavanca de política "Isenção das Emissões de Processo do Imposto C”. **Orientações para estabelecer valores:** // **Setor de Transportes:** O r do governo brasileiro para o ano de 2050 varia de US$5 a US$75 por tonelada (em dólares de 2018, corrigidos pela inflação), dependendo da escolha da taxa de desconto. // **Setor de Eletricidade:** // **Setor de Construções Residenciais:** // **Setor de Construções Comerciais:** // **Setor Industrial:** Por padrão, o imposto não é cobrado sobre as emissões de gases de efeito estufa de processos agrícolas e de processos industriais não energéticos, mas essas fontes de emissões podem ser incluídas ativando a alavanca política "Imposto sobre o carbono se aplica a emissões de processo". // | fuels.html#carbon-tax | carbon-tax.html | MCTIC, 2017, "Modelagem integrada e impactos econômicos de opções setoriais de baixo carbono". - Brasília: Ministério da Ciência, Tecnologia, Inovações e Comunicações, ONU Meio Ambiente, 2017". (For source for adjustment to 2018 dollars, see cpi.xlsx in InputData.) | MCTIC, 2017, "Modelagem integrada e impactos econômicos de opções setoriais de baixo carbono". - Brasília: Ministério da Ciência, Tecnologia, Inovações e Comunicações, ONU Meio Ambiente, 2017". (For source for adjustment to 2018 dollars, see cpi.xlsx in InputData.)
Transversal | Imposto Sobre o Carbono | Additional Carbon Tax Rate | industry sector |  | Setor Industrial | 0 | 175 | Yes | Imposto Sobre o Carbono | cross carbon tax | 0 | 100 | 5 | US$/tonelada métrica de CO2 | **Descrição:** Esta política aplica um imposto sobre os combustíveis usados nos setores selecionados com base em suas emissões de gases de efeito estufa. Também aumenta o custo-base de capital (ou seja, veículos, usinas, componentes de construção) de acordo com o conteúdo de carbono embutido. Quando aplicado ao Setor Industrial, o imposto **é** cobrado por padrão sobre as emissões de gases de efeito estufa de processos industriais e agrícolas não energéticos, mas essas fontes de emissões podem ser isentas do imposto ativando a alavanca de política "Isenção das Emissões de Processo do Imposto C”. **Orientações para estabelecer valores:** // **Setor de Transportes:** O r do governo brasileiro para o ano de 2050 varia de US$5 a US$75 por tonelada (em dólares de 2018, corrigidos pela inflação), dependendo da escolha da taxa de desconto. // **Setor de Eletricidade:** // **Setor de Construções Residenciais:** // **Setor de Construções Comerciais:** // **Setor Industrial:** Por padrão, o imposto não é cobrado sobre as emissões de gases de efeito estufa de processos agrícolas e de processos industriais não energéticos, mas essas fontes de emissões podem ser incluídas ativando a alavanca política "Imposto sobre o carbono se aplica a emissões de processo". // | fuels.html#carbon-tax | carbon-tax.html | MCTIC, 2017, "Modelagem integrada e impactos econômicos de opções setoriais de baixo carbono". - Brasília: Ministério da Ciência, Tecnologia, Inovações e Comunicações, ONU Meio Ambiente, 2017". (For source for adjustment to 2018 dollars, see cpi.xlsx in InputData.) | MCTIC, 2017, "Modelagem integrada e impactos econômicos de opções setoriais de baixo carbono". - Brasília: Ministério da Ciência, Tecnologia, Inovações e Comunicações, ONU Meio Ambiente, 2017". (For source for adjustment to 2018 dollars, see cpi.xlsx in InputData.)
Transversal | Imposto Sobre o Carbono | Additional Carbon Tax Rate | district heat and hydrogen sector |  | Setor de Aquecimento Distrital & Hidrogênio | 0 | 544 | No | Imposto Sobre o Carbono | cross carbon tax | 0 | 100 | 5 | US$/tonelada métrica de CO2 | **Descrição:** Esta política aplica um imposto sobre os combustíveis usados nos setores selecionados com base em suas emissões de gases de efeito estufa. Também aumenta o custo-base de capital (ou seja, veículos, usinas, componentes de construção) de acordo com o conteúdo de carbono embutido. Quando aplicado ao Setor Industrial, o imposto **é** cobrado por padrão sobre as emissões de gases de efeito estufa de processos industriais e agrícolas não energéticos, mas essas fontes de emissões podem ser isentas do imposto ativando a alavanca de política "Isenção das Emissões de Processo do Imposto C”. **Orientações para estabelecer valores:** // **Setor de Transportes:** O r do governo brasileiro para o ano de 2050 varia de US$5 a US$75 por tonelada (em dólares de 2018, corrigidos pela inflação), dependendo da escolha da taxa de desconto. // **Setor de Eletricidade:** // **Setor de Construções Residenciais:** // **Setor de Construções Comerciais:** // **Setor Industrial:** Por padrão, o imposto não é cobrado sobre as emissões de gases de efeito estufa de processos agrícolas e de processos industriais não energéticos, mas essas fontes de emissões podem ser incluídas ativando a alavanca política "Imposto sobre o carbono se aplica a emissões de processo". // | fuels.html#carbon-tax | carbon-tax.html | MCTIC, 2017, "Modelagem integrada e impactos econômicos de opções setoriais de baixo carbono". - Brasília: Ministério da Ciência, Tecnologia, Inovações e Comunicações, ONU Meio Ambiente, 2017". (For source for adjustment to 2018 dollars, see cpi.xlsx in InputData.) | MCTIC, 2017, "Modelagem integrada e impactos econômicos de opções setoriais de baixo carbono". - Brasília: Ministério da Ciência, Tecnologia, Inovações e Comunicações, ONU Meio Ambiente, 2017". (For source for adjustment to 2018 dollars, see cpi.xlsx in InputData.)
Transversal | Imposto Sobre o Carbono Aplica-se a Emissões de Processo | Toggle Whether Carbon Tax Affects Process Emissions |  |  | 0 | 0 | 509 | Yes | Imposto Sobre o Carbono para Emissões de Processo | cross toggle whether carbon tax affects process emissions | 0 | 1 | 1 | on/off | **Descrição:** Esta política evita que o imposto sobre o carbono incida sobre as emissões de processo (emissões de gases de efeito estufa não relacionadas à energia originadas por operações industriais e agrícolas). | fuels.html#carbon-tax | carbon-tax.html | 0 | 0
Transversal | Retirar Subsídios Existentes | Percent Reduction in BAU Subsidies | electricity |  | Eletricidade | 0 |  | No | Retirar Subsídios Existentes | cross reduce BAU subsidies | 0 | 0 | 0 | 0 | **Descrição:** Esta política reduz os subsídios pagos para a produção de energia a partir das fontes selecionadas no cenário BAU. // **Orientações para estabelecer valores:** | 0 | 0 | 0 | 0
Transversal | Retirar Subsídios Existentes | Percent Reduction in BAU Subsidies | hard coal |  | Carvão Metalúrgico | 0 | 69 | No | Retirar Subsídios Existentes | cross reduce BAU subsidies | 0% | 0% | 0% | 0 | **Descrição:** Esta política reduz os subsídios pagos para a produção de energia a partir das fontes selecionadas no cenário BAU. // **Orientações para estabelecer valores:** | 0 | 0 | 0 | 0
Transversal | Retirar Subsídios Existentes | Percent Reduction in BAU Subsidies | natural gas |  | Gás Natural | 0 | 70 | No | Retirar Subsídios Existentes | cross reduce BAU subsidies | 0% | 0% | 0% | 0 | **Descrição:** Esta política reduz os subsídios pagos para a produção de energia a partir das fontes selecionadas no cenário BAU. // **Orientações para estabelecer valores:** | 0 | 0 | 0 | 0
Transversal | Retirar Subsídios Existentes | Percent Reduction in BAU Subsidies | nuclear |  | Nuclear | 0 | 71 | No | Retirar Subsídios Existentes | cross reduce BAU subsidies | 0% | 0% | 0% | 0 | **Descrição:** Esta política reduz os subsídios pagos para a produção de energia a partir das fontes selecionadas no cenário BAU. // **Orientações para estabelecer valores:** | 0 | 0 | 0 | 0
Transversal | Retirar Subsídios Existentes | Percent Reduction in BAU Subsidies | hydro |  | Hidro | 0 | 72 | No | Retirar Subsídios Existentes | cross reduce BAU subsidies | 0% | 0% | 0% | 0 | **Descrição:** Esta política reduz os subsídios pagos para a produção de energia a partir das fontes selecionadas no cenário BAU. // **Orientações para estabelecer valores:** | 0 | 0 | 0 | 0
Transversal | Retirar Subsídios Existentes | Percent Reduction in BAU Subsidies | wind |  | Eólica Onshore | 0 | 73 | No | Retirar Subsídios Existentes | cross reduce BAU subsidies | 0% | 0% | 0% | 0 | **Descrição:** Esta política reduz os subsídios pagos para a produção de energia a partir das fontes selecionadas no cenário BAU. // **Orientações para estabelecer valores:** | 0 | 0 | 0 | 0
Transversal | Retirar Subsídios Existentes | Percent Reduction in BAU Subsidies | solar |  | Solar | 0 | 74 | No | Retirar Subsídios Existentes | cross reduce BAU subsidies | 0% | 0% | 0% | 0 | **Descrição:** Esta política reduz os subsídios pagos para a produção de energia a partir das fontes selecionadas no cenário BAU. // **Orientações para estabelecer valores:** | 0 | 0 | 0 | 0
Transversal | Retirar Subsídios Existentes | Percent Reduction in BAU Subsidies | biomass |  | Biomassa | 0 |  | No | Retirar Subsídios Existentes | cross reduce BAU subsidies | 0 | 0 | 0 | 0 | **Descrição:** Esta política reduz os subsídios pagos para a produção de energia a partir das fontes selecionadas no cenário BAU. // **Orientações para estabelecer valores:** | 0 | 0 | 0 | 0
Transversal | Retirar Subsídios Existentes | Percent Reduction in BAU Subsidies | petroleum gasoline |  | Gasolina | 0 | 75 | No | Retirar Subsídios Existentes | cross reduce BAU subsidies | 0% | 0% | 0% | 0 | **Descrição:** Esta política reduz os subsídios pagos para a produção de energia a partir das fontes selecionadas no cenário BAU. // **Orientações para estabelecer valores:** | 0 | 0 | 0 | 0
Transversal | Retirar Subsídios Existentes | Percent Reduction in BAU Subsidies | petroleum diesel |  | Diesel de Petróleo | 0 | 76 | No | Retirar Subsídios Existentes | cross reduce BAU subsidies | 0% | 0% | 0% | 0 | **Descrição:** Esta política reduz os subsídios pagos para a produção de energia a partir das fontes selecionadas no cenário BAU. // **Orientações para estabelecer valores:** | 0 | 0 | 0 | 0
Transversal | Retirar Subsídios Existentes | Percent Reduction in BAU Subsidies | biofuel gasoline |  | Gasolina com adição de etanol anidro | 0 |  | No | Retirar Subsídios Existentes | cross reduce BAU subsidies | 0 | 0 | 0 | 0 | **Descrição:** Esta política reduz os subsídios pagos para a produção de energia a partir das fontes selecionadas no cenário BAU. // **Orientações para estabelecer valores:** | 0 | 0 | 0 | 0
Transversal | Retirar Subsídios Existentes | Percent Reduction in BAU Subsidies | biofuel diesel |  | Biodiesel | 0 |  | No | Retirar Subsídios Existentes | cross reduce BAU subsidies | 0 | 0 | 0 | 0 | **Descrição:** Esta política reduz os subsídios pagos para a produção de energia a partir das fontes selecionadas no cenário BAU. // **Orientações para estabelecer valores:** | 0 | 0 | 0 | 0
Transversal | Retirar Subsídios Existentes | Percent Reduction in BAU Subsidies | jet fuel or kerosene |  | Combustível de aviação/querosene | 0 |  | No | Retirar Subsídios Existentes | cross reduce BAU subsidies | 0% | 0% | 0% | 0 | **Descrição:** Esta política reduz os subsídios pagos para a produção de energia a partir das fontes selecionadas no cenário BAU. // **Orientações para estabelecer valores:** | 0 | 0 | 0 | 0
Transversal | Retirar Subsídios Existentes | Percent Reduction in BAU Subsidies | heat |  | Calor | 0 |  | No | Retirar Subsídios Existentes | cross reduce BAU subsidies | 0 | 0 | 0 | 0 | **Descrição:** Esta política reduz os subsídios pagos para a produção de energia a partir das fontes selecionadas no cenário BAU. // **Orientações para estabelecer valores:** | 0 | 0 | 0 | 0
Transversal | Retirar Subsídios Existentes | Percent Reduction in BAU Subsidies | geothermal |  | Geotérmica | 0 |  | No | Retirar Subsídios Existentes | cross reduce BAU subsidies | 0 | 0 | 0 | 0 | **Descrição:** Esta política reduz os subsídios pagos para a produção de energia a partir das fontes selecionadas no cenário BAU. // **Orientações para estabelecer valores:** | 0 | 0 | 0 | 0
Transversal | Retirar Subsídios Existentes | Percent Reduction in BAU Subsidies | lignite |  | Linhito | 0 |  | No | Retirar Subsídios Existentes | cross reduce BAU subsidies | 0% | 0% | 0% | 0 | **Descrição:** Esta política reduz os subsídios pagos para a produção de energia a partir das fontes selecionadas no cenário BAU. // **Orientações para estabelecer valores:** | 0 | 0 | 0 | 0
Transversal | Retirar Subsídios Existentes | Percent Reduction in BAU Subsidies | crude oil |  | Petróleo Bruto | 0 |  | No | Retirar Subsídios Existentes | cross reduce BAU subsidies | 0% | 0% | 0% | 0 | **Descrição:** Esta política reduz os subsídios pagos para a produção de energia a partir das fontes selecionadas no cenário BAU. // **Orientações para estabelecer valores:** | 0 | 0 | 0 | 0
Transversal | Retirar Subsídios Existentes | Percent Reduction in BAU Subsidies | heavy or residual fuel oil |  | Uso de Óleo Combustível | 0 |  | No | Retirar Subsídios Existentes | cross reduce BAU subsidies | 0% | 0% | 0% | 0 | **Descrição:** Esta política reduz os subsídios pagos para a produção de energia a partir das fontes selecionadas no cenário BAU. // **Orientações para estabelecer valores:** | 0 | 0 | 0 | 0
Transversal | Retirar Subsídios Existentes | Percent Reduction in BAU Subsidies | LPG propane or butane |  | GLP/Propano/Butano | 0 |  | No | Retirar Subsídios Existentes | cross reduce BAU subsidies | 0% | 0% | 0% | 0 | **Descrição:** Esta política reduz os subsídios pagos para a produção de energia a partir das fontes selecionadas no cenário BAU. // **Orientações para estabelecer valores:** | 0 | 0 | 0 | 0
Transversal | Retirar Subsídios Existentes | Percent Reduction in BAU Subsidies | municipal solid waste |  | Resíduos Sólidos Urbanos | 0 |  | No | Retirar Subsídios Existentes | cross reduce BAU subsidies | 0% | 0% | 0% | 0 | **Descrição:** Esta política reduz os subsídios pagos para a produção de energia a partir das fontes selecionadas no cenário BAU. // **Orientações para estabelecer valores:** | 0 | 0 | 0 | 0
Transversal | Retirar Subsídios Existentes | Percent Reduction in BAU Subsidies | hydrogen |  | Hidrogênio | 0 |  | No | Retirar Subsídios Existentes | cross reduce BAU subsidies | 0% | 0% | 0% | 0 | **Descrição:** Esta política reduz os subsídios pagos para a produção de energia a partir das fontes selecionadas no cenário BAU. // **Orientações para estabelecer valores:** | 0 | 0 | 0 | 0
Transversal | Isenção de Emissões não Relacionadas a CO2 no Imposto de Carbono | Toggle Whether Carbon Tax Affects Non CO2 Emissions |  |  | 0 | 0 |  | No | Isenções do Imposto sobre o Carbono | cross toggle whether carbon tax affects non CO2 emissions | 0% | 0% | 0% | 0 | **Descrição:**0 | 0 | 0 | 0 | 0
Transversal | Preços de Energia Fixos | Toggle Whether Policies Affect Energy Prices | electricity |  | Eletricidade | 0 |  | No | Preços de Energia Fixos | cross toggle whether policies affect energy prices | 0 | 0 | 0 | 0 | **Descrição:**0 | 0 | 0 | 0 | 0
Transversal | Preços de Energia Fixos | Toggle Whether Policies Affect Energy Prices | heat |  | Calor | 0 |  | No | Preços de Energia Fixos | cross toggle whether policies affect energy prices | 0 | 0 | 0 | 0 | **Descrição:**0 | 0 | 0 | 0 | 0
Transversal | Preços de Energia Fixos | Toggle Whether Policies Affect Energy Prices | hydrogen |  | Hidrogênio | 0 |  | No | Preços de Energia Fixos | cross toggle whether policies affect energy prices | 0 | 0 | 0 | 0 | **Descrição:**0 | 0 | 0 | 0 | 0
Transversal | Desregulamentação do Preço do Combustível | Fuel Price Deregulation | hard coal |  | Carvão Metalúrgico | 0 |  | No | Desregulamentação do Preço do Combustível | cross fuel price deregulation | 0% | 100% | 1% | % de preços desregulamentados | 0 | fuels.html#fuel-price-deregulation | 0 | 0 | 0
Transversal | Desregulamentação do Preço do Combustível | Fuel Price Deregulation | natural gas |  | Gás Natural | 0 |  | No | Desregulamentação do Preço do Combustível | cross fuel price deregulation | 0 | 1 | 0.01 | % de preços desregulamentados | 0 | fuels.html#fuel-price-deregulation | 0 | 0 | 0
Transversal | Desregulamentação do Preço do Combustível | Fuel Price Deregulation | nuclear |  | Nuclear | 0 |  | No | Desregulamentação do Preço do Combustível | cross fuel price deregulation | 0 | 1 | 0.01 | % de preços desregulamentados | 0 | fuels.html#fuel-price-deregulation | 0 | 0 | 0
Transversal | Desregulamentação do Preço do Combustível | Fuel Price Deregulation | biomass |  | Biomassa | 0 |  | No | Desregulamentação do Preço do Combustível | cross fuel price deregulation | 0 | 1 | 0.01 | % de preços desregulamentados | 0 | fuels.html#fuel-price-deregulation | 0 | 0 | 0
Transversal | Desregulamentação do Preço do Combustível | Fuel Price Deregulation | petroleum gasoline |  | Gasolina | 0 |  | No | Desregulamentação do Preço do Combustível | cross fuel price deregulation | 0 | 1 | 0.01 | % de preços desregulamentados | 0 | fuels.html#fuel-price-deregulation | 0 | 0 | 0
Transversal | Desregulamentação do Preço do Combustível | Fuel Price Deregulation | petroleum diesel |  | Diesel de Petróleo | 0 |  | No | Desregulamentação do Preço do Combustível | cross fuel price deregulation | 0 | 1 | 0.01 | % de preços desregulamentados | 0 | fuels.html#fuel-price-deregulation | 0 | 0 | 0
Transversal | Desregulamentação do Preço do Combustível | Fuel Price Deregulation | biofuel gasoline |  | Gasolina com adição de etanol anidro | 0 |  | No | Desregulamentação do Preço do Combustível | cross fuel price deregulation | 0 | 1 | 0.01 | % de preços desregulamentados | 0 | fuels.html#fuel-price-deregulation | 0 | 0 | 0
Transversal | Desregulamentação do Preço do Combustível | Fuel Price Deregulation | biofuel diesel |  | Biodiesel | 0 |  | No | Desregulamentação do Preço do Combustível | cross fuel price deregulation | 0 | 1 | 0.01 | % de preços desregulamentados | 0 | fuels.html#fuel-price-deregulation | 0 | 0 | 0
Transversal | Desregulamentação do Preço do Combustível | Fuel Price Deregulation | jet fuel or kerosene |  | Combustível de aviação/querosene | 0 |  | No | Desregulamentação do Preço do Combustível | cross fuel price deregulation | 0 | 1 | 0.01 | % de preços desregulamentados | 0 | fuels.html#fuel-price-deregulation | 0 | 0 | 0
Transversal | Desregulamentação do Preço do Combustível | Fuel Price Deregulation | lignite |  | Linhito | 0 |  | No | Desregulamentação do Preço do Combustível | cross fuel price deregulation | 0 | 1 | 0.01 | % de preços desregulamentados | 0 | fuels.html#fuel-price-deregulation | 0 | 0 | 0
Transversal | Desregulamentação do Preço do Combustível | Fuel Price Deregulation | crude oil |  | Petróleo Bruto | 0 |  | No | Desregulamentação do Preço do Combustível | cross fuel price deregulation | 0 | 1 | 0.01 | % de preços desregulamentados | 0 | fuels.html#fuel-price-deregulation | 0 | 0 | 0
Transversal | Desregulamentação do Preço do Combustível | Fuel Price Deregulation | heavy or residual fuel oil |  | Uso de Óleo Combustível | 0 |  | No | Desregulamentação do Preço do Combustível | cross fuel price deregulation | 0 | 1 | 0.01 | % de preços desregulamentados | 0 | fuels.html#fuel-price-deregulation | 0 | 0 | 0
Transversal | Desregulamentação do Preço do Combustível | Fuel Price Deregulation | LPG propane or butane |  | GLP/Propano/Butano | 0 |  | No | Desregulamentação do Preço do Combustível | cross fuel price deregulation | 0 | 1 | 0.01 | % de preços desregulamentados | 0 | fuels.html#fuel-price-deregulation | 0 | 0 | 0
Transversal | Desregulamentação do Preço do Combustível | Fuel Price Deregulation | municipal solid waste |  | Resíduos Sólidos Urbanos | 0 |  | No | Desregulamentação do Preço do Combustível | cross fuel price deregulation | 0 | 1 | 0.01 | % de preços desregulamentados | 0 | fuels.html#fuel-price-deregulation | 0 | 0 | 0
Transversal | Desregulamentação do Preço do Combustível | Fuel Price Deregulation | hydrogen |  | Hidrogênio | 0 |  | No | Desregulamentação do Preço do Combustível | cross fuel price deregulation | 0 | 1 | 0.01 | % de preços desregulamentados | 0 | fuels.html#fuel-price-deregulation | 0 | 0 | 0
Transversal | Impostos sobre Combustível | Additional Fuel Tax Rate by Fuel | electricity |  | Eletricidade | 0 | 78 | Yes | Impostos sobre Combustível | cross fuel tax | 0% | 20% | 0.5% | % do preço no cenário BAU | **Descrição:** Esta política aumenta o imposto sobre os combustíveis selecionados. Trata-se de uma porcentagem do preço conforme o cenário BAU, o que inclui impostos sobre vendas e consumo. // **Orientações para estabelecer valores:** // **Eletricidade:** Em 2013, a taxa média nacional do imposto sobre as vendas era de 1,46%, e o imposto sobre a gasolina era de 33%, em dezembro de 2013. // **Carvão Metalúrgico:** Em 2013, a taxa média nacional do imposto sobre as vendas era de 1,46%, e o imposto sobre a gasolina era de 33%, em dezembro de 2013. // **Gás Natural:** Em 2013, a taxa média nacional do imposto sobre as vendas era de 1,46%, e o imposto sobre a gasolina era de 33%, em dezembro de 2013. // **Gasolina:** // **Diesel de Petróleo:** Em 2013, a taxa média nacional do imposto sobre as vendas era de 1,46%, e o imposto sobre a gasolina era de 33%, em dezembro de 2013. // **GLP/Propano/Butano:** | fuels.html#fuel-taxes | fuel-taxes.html | AVG SALES TAX: Input-Output Table of Brazil 2013 - 68 industries, http://www.usp.br/nereus/?fontes=dados-matrizes, detailed in BSoFPtiT. AVG GASOLINE TAX: Ministry of Mines and Energy (MME), 2013, "Relatório do mercado de derivados de petróleo - Oil products market report", http://www.mme.gov.br/web/guest/secretarias/petroleo-gas-natural-e-biocombustiveis/publicacoes/relatorio-mensal-do-mercado-de-derivados-de-petroleo | IEA, Energy Prices and Taxes for OECD Countries 2019, https://webstore.iea.org/energy-prices-and-taxes-for-oecd-countries-2019
Transversal | Impostos sobre Combustível | Additional Fuel Tax Rate by Fuel | hard coal |  | Carvão Metalúrgico | 0 | 79 | Yes | Impostos sobre Combustível | cross fuel tax | 0% | 20% | 0.5% | % do preço no cenário BAU | **Descrição:** Esta política aumenta o imposto sobre os combustíveis selecionados. Trata-se de uma porcentagem do preço conforme o cenário BAU, o que inclui impostos sobre vendas e consumo. // **Orientações para estabelecer valores:** // **Eletricidade:** Em 2013, a taxa média nacional do imposto sobre as vendas era de 1,46%, e o imposto sobre a gasolina era de 33%, em dezembro de 2013. // **Carvão Metalúrgico:** Em 2013, a taxa média nacional do imposto sobre as vendas era de 1,46%, e o imposto sobre a gasolina era de 33%, em dezembro de 2013. // **Gás Natural:** Em 2013, a taxa média nacional do imposto sobre as vendas era de 1,46%, e o imposto sobre a gasolina era de 33%, em dezembro de 2013. // **Gasolina:** // **Diesel de Petróleo:** Em 2013, a taxa média nacional do imposto sobre as vendas era de 1,46%, e o imposto sobre a gasolina era de 33%, em dezembro de 2013. // **GLP/Propano/Butano:** | fuels.html#fuel-taxes | fuel-taxes.html | AVG SALES TAX: Input-Output Table of Brazil 2013 - 68 industries, http://www.usp.br/nereus/?fontes=dados-matrizes, detailed in BSoFPtiT. AVG GASOLINE TAX: Ministry of Mines and Energy (MME), 2013, "Relatório do mercado de derivados de petróleo - Oil products market report", http://www.mme.gov.br/web/guest/secretarias/petroleo-gas-natural-e-biocombustiveis/publicacoes/relatorio-mensal-do-mercado-de-derivados-de-petroleo | IEA, Energy Prices and Taxes for OECD Countries 2019, https://webstore.iea.org/energy-prices-and-taxes-for-oecd-countries-2019
Transversal | Impostos sobre Combustível | Additional Fuel Tax Rate by Fuel | natural gas |  | Gás Natural | 0 | 80 | Yes | Impostos sobre Combustível | cross fuel tax | 0% | 20% | 0.5% | % do preço no cenário BAU | **Descrição:** Esta política aumenta o imposto sobre os combustíveis selecionados. Trata-se de uma porcentagem do preço conforme o cenário BAU, o que inclui impostos sobre vendas e consumo. // **Orientações para estabelecer valores:** // **Eletricidade:** Em 2013, a taxa média nacional do imposto sobre as vendas era de 1,46%, e o imposto sobre a gasolina era de 33%, em dezembro de 2013. // **Carvão Metalúrgico:** Em 2013, a taxa média nacional do imposto sobre as vendas era de 1,46%, e o imposto sobre a gasolina era de 33%, em dezembro de 2013. // **Gás Natural:** Em 2013, a taxa média nacional do imposto sobre as vendas era de 1,46%, e o imposto sobre a gasolina era de 33%, em dezembro de 2013. // **Gasolina:** // **Diesel de Petróleo:** Em 2013, a taxa média nacional do imposto sobre as vendas era de 1,46%, e o imposto sobre a gasolina era de 33%, em dezembro de 2013. // **GLP/Propano/Butano:** | fuels.html#fuel-taxes | fuel-taxes.html | AVG SALES TAX: Input-Output Table of Brazil 2013 - 68 industries, http://www.usp.br/nereus/?fontes=dados-matrizes, detailed in BSoFPtiT. AVG GASOLINE TAX: Ministry of Mines and Energy (MME), 2013, "Relatório do mercado de derivados de petróleo - Oil products market report", http://www.mme.gov.br/web/guest/secretarias/petroleo-gas-natural-e-biocombustiveis/publicacoes/relatorio-mensal-do-mercado-de-derivados-de-petroleo | IEA, Energy Prices and Taxes for OECD Countries 2019, https://webstore.iea.org/energy-prices-and-taxes-for-oecd-countries-2019
Transversal | Impostos sobre Combustível | Additional Fuel Tax Rate by Fuel | nuclear |  | Nuclear | 0 |  | No | Impostos sobre Combustível | cross fuel tax | 0% | 20% | 0.5% | % do preço no cenário BAU | **Descrição:** Esta política aumenta o imposto sobre os combustíveis selecionados. Trata-se de uma porcentagem do preço conforme o cenário BAU, o que inclui impostos sobre vendas e consumo. // **Orientações para estabelecer valores:** // **Eletricidade:** Em 2013, a taxa média nacional do imposto sobre as vendas era de 1,46%, e o imposto sobre a gasolina era de 33%, em dezembro de 2013. // **Carvão Metalúrgico:** Em 2013, a taxa média nacional do imposto sobre as vendas era de 1,46%, e o imposto sobre a gasolina era de 33%, em dezembro de 2013. // **Gás Natural:** Em 2013, a taxa média nacional do imposto sobre as vendas era de 1,46%, e o imposto sobre a gasolina era de 33%, em dezembro de 2013. // **Gasolina:** // **Diesel de Petróleo:** Em 2013, a taxa média nacional do imposto sobre as vendas era de 1,46%, e o imposto sobre a gasolina era de 33%, em dezembro de 2013. // **GLP/Propano/Butano:** | fuels.html#fuel-taxes | fuel-taxes.html | AVG SALES TAX: Input-Output Table of Brazil 2013 - 68 industries, http://www.usp.br/nereus/?fontes=dados-matrizes, detailed in BSoFPtiT. AVG GASOLINE TAX: Ministry of Mines and Energy (MME), 2013, "Relatório do mercado de derivados de petróleo - Oil products market report", http://www.mme.gov.br/web/guest/secretarias/petroleo-gas-natural-e-biocombustiveis/publicacoes/relatorio-mensal-do-mercado-de-derivados-de-petroleo | IEA, Energy Prices and Taxes for OECD Countries 2019, https://webstore.iea.org/energy-prices-and-taxes-for-oecd-countries-2019
Transversal | Impostos sobre Combustível | Additional Fuel Tax Rate by Fuel | biomass |  | Biomassa | 0 |  | No | Impostos sobre Combustível | cross fuel tax | 0% | 20% | 0.5% | % do preço no cenário BAU | **Descrição:** Esta política aumenta o imposto sobre os combustíveis selecionados. Trata-se de uma porcentagem do preço conforme o cenário BAU, o que inclui impostos sobre vendas e consumo. // **Orientações para estabelecer valores:** // **Eletricidade:** Em 2013, a taxa média nacional do imposto sobre as vendas era de 1,46%, e o imposto sobre a gasolina era de 33%, em dezembro de 2013. // **Carvão Metalúrgico:** Em 2013, a taxa média nacional do imposto sobre as vendas era de 1,46%, e o imposto sobre a gasolina era de 33%, em dezembro de 2013. // **Gás Natural:** Em 2013, a taxa média nacional do imposto sobre as vendas era de 1,46%, e o imposto sobre a gasolina era de 33%, em dezembro de 2013. // **Gasolina:** // **Diesel de Petróleo:** Em 2013, a taxa média nacional do imposto sobre as vendas era de 1,46%, e o imposto sobre a gasolina era de 33%, em dezembro de 2013. // **GLP/Propano/Butano:** | fuels.html#fuel-taxes | fuel-taxes.html | AVG SALES TAX: Input-Output Table of Brazil 2013 - 68 industries, http://www.usp.br/nereus/?fontes=dados-matrizes, detailed in BSoFPtiT. AVG GASOLINE TAX: Ministry of Mines and Energy (MME), 2013, "Relatório do mercado de derivados de petróleo - Oil products market report", http://www.mme.gov.br/web/guest/secretarias/petroleo-gas-natural-e-biocombustiveis/publicacoes/relatorio-mensal-do-mercado-de-derivados-de-petroleo | IEA, Energy Prices and Taxes for OECD Countries 2019, https://webstore.iea.org/energy-prices-and-taxes-for-oecd-countries-2019
Transversal | Impostos sobre Combustível | Additional Fuel Tax Rate by Fuel | petroleum gasoline |  | Gasolina | 0 | 81 | Yes | Impostos sobre Combustível | cross fuel tax | 0% | 20% | 0.5% | % do preço no cenário BAU | **Descrição:** Esta política aumenta o imposto sobre os combustíveis selecionados. Trata-se de uma porcentagem do preço conforme o cenário BAU, o que inclui impostos sobre vendas e consumo. // **Orientações para estabelecer valores:** // **Eletricidade:** Em 2013, a taxa média nacional do imposto sobre as vendas era de 1,46%, e o imposto sobre a gasolina era de 33%, em dezembro de 2013. // **Carvão Metalúrgico:** Em 2013, a taxa média nacional do imposto sobre as vendas era de 1,46%, e o imposto sobre a gasolina era de 33%, em dezembro de 2013. // **Gás Natural:** Em 2013, a taxa média nacional do imposto sobre as vendas era de 1,46%, e o imposto sobre a gasolina era de 33%, em dezembro de 2013. // **Gasolina:** // **Diesel de Petróleo:** Em 2013, a taxa média nacional do imposto sobre as vendas era de 1,46%, e o imposto sobre a gasolina era de 33%, em dezembro de 2013. // **GLP/Propano/Butano:** | fuels.html#fuel-taxes | fuel-taxes.html | AVG SALES TAX: Input-Output Table of Brazil 2013 - 68 industries, http://www.usp.br/nereus/?fontes=dados-matrizes, detailed in BSoFPtiT. AVG GASOLINE TAX: Ministry of Mines and Energy (MME), 2013, "Relatório do mercado de derivados de petróleo - Oil products market report", http://www.mme.gov.br/web/guest/secretarias/petroleo-gas-natural-e-biocombustiveis/publicacoes/relatorio-mensal-do-mercado-de-derivados-de-petroleo | IEA, Energy Prices and Taxes for OECD Countries 2019, https://webstore.iea.org/energy-prices-and-taxes-for-oecd-countries-2019
Transversal | Impostos sobre Combustível | Additional Fuel Tax Rate by Fuel | petroleum diesel |  | Diesel de Petróleo | 0 | 82 | Yes | Impostos sobre Combustível | cross fuel tax | 0% | 20% | 0.5% | % do preço no cenário BAU | **Descrição:** Esta política aumenta o imposto sobre os combustíveis selecionados. Trata-se de uma porcentagem do preço conforme o cenário BAU, o que inclui impostos sobre vendas e consumo. // **Orientações para estabelecer valores:** // **Eletricidade:** Em 2013, a taxa média nacional do imposto sobre as vendas era de 1,46%, e o imposto sobre a gasolina era de 33%, em dezembro de 2013. // **Carvão Metalúrgico:** Em 2013, a taxa média nacional do imposto sobre as vendas era de 1,46%, e o imposto sobre a gasolina era de 33%, em dezembro de 2013. // **Gás Natural:** Em 2013, a taxa média nacional do imposto sobre as vendas era de 1,46%, e o imposto sobre a gasolina era de 33%, em dezembro de 2013. // **Gasolina:** // **Diesel de Petróleo:** Em 2013, a taxa média nacional do imposto sobre as vendas era de 1,46%, e o imposto sobre a gasolina era de 33%, em dezembro de 2013. // **GLP/Propano/Butano:** | fuels.html#fuel-taxes | fuel-taxes.html | AVG SALES TAX: Input-Output Table of Brazil 2013 - 68 industries, http://www.usp.br/nereus/?fontes=dados-matrizes, detailed in BSoFPtiT. AVG GASOLINE TAX: Ministry of Mines and Energy (MME), 2013, "Relatório do mercado de derivados de petróleo - Oil products market report", http://www.mme.gov.br/web/guest/secretarias/petroleo-gas-natural-e-biocombustiveis/publicacoes/relatorio-mensal-do-mercado-de-derivados-de-petroleo | IEA, Energy Prices and Taxes for OECD Countries 2019, https://webstore.iea.org/energy-prices-and-taxes-for-oecd-countries-2019
Transversal | Impostos sobre Combustível | Additional Fuel Tax Rate by Fuel | biofuel gasoline |  | Gasolina com adição de etanol anidro | 0 |  | No | Impostos sobre Combustível | cross fuel tax | 0% | 20% | 0.5% | % do preço no cenário BAU | **Descrição:** Esta política aumenta o imposto sobre os combustíveis selecionados. Trata-se de uma porcentagem do preço conforme o cenário BAU, o que inclui impostos sobre vendas e consumo. // **Orientações para estabelecer valores:** // **Eletricidade:** Em 2013, a taxa média nacional do imposto sobre as vendas era de 1,46%, e o imposto sobre a gasolina era de 33%, em dezembro de 2013. // **Carvão Metalúrgico:** Em 2013, a taxa média nacional do imposto sobre as vendas era de 1,46%, e o imposto sobre a gasolina era de 33%, em dezembro de 2013. // **Gás Natural:** Em 2013, a taxa média nacional do imposto sobre as vendas era de 1,46%, e o imposto sobre a gasolina era de 33%, em dezembro de 2013. // **Gasolina:** // **Diesel de Petróleo:** Em 2013, a taxa média nacional do imposto sobre as vendas era de 1,46%, e o imposto sobre a gasolina era de 33%, em dezembro de 2013. // **GLP/Propano/Butano:** | fuels.html#fuel-taxes | fuel-taxes.html | AVG SALES TAX: Input-Output Table of Brazil 2013 - 68 industries, http://www.usp.br/nereus/?fontes=dados-matrizes, detailed in BSoFPtiT. AVG GASOLINE TAX: Ministry of Mines and Energy (MME), 2013, "Relatório do mercado de derivados de petróleo - Oil products market report", http://www.mme.gov.br/web/guest/secretarias/petroleo-gas-natural-e-biocombustiveis/publicacoes/relatorio-mensal-do-mercado-de-derivados-de-petroleo | IEA, Energy Prices and Taxes for OECD Countries 2019, https://webstore.iea.org/energy-prices-and-taxes-for-oecd-countries-2019
Transversal | Impostos sobre Combustível | Additional Fuel Tax Rate by Fuel | biofuel diesel |  | Biodiesel | 0 |  | No | Impostos sobre Combustível | cross fuel tax | 0% | 20% | 0.5% | % do preço no cenário BAU | **Descrição:** Esta política aumenta o imposto sobre os combustíveis selecionados. Trata-se de uma porcentagem do preço conforme o cenário BAU, o que inclui impostos sobre vendas e consumo. // **Orientações para estabelecer valores:** // **Eletricidade:** Em 2013, a taxa média nacional do imposto sobre as vendas era de 1,46%, e o imposto sobre a gasolina era de 33%, em dezembro de 2013. // **Carvão Metalúrgico:** Em 2013, a taxa média nacional do imposto sobre as vendas era de 1,46%, e o imposto sobre a gasolina era de 33%, em dezembro de 2013. // **Gás Natural:** Em 2013, a taxa média nacional do imposto sobre as vendas era de 1,46%, e o imposto sobre a gasolina era de 33%, em dezembro de 2013. // **Gasolina:** // **Diesel de Petróleo:** Em 2013, a taxa média nacional do imposto sobre as vendas era de 1,46%, e o imposto sobre a gasolina era de 33%, em dezembro de 2013. // **GLP/Propano/Butano:** | fuels.html#fuel-taxes | fuel-taxes.html | AVG SALES TAX: Input-Output Table of Brazil 2013 - 68 industries, http://www.usp.br/nereus/?fontes=dados-matrizes, detailed in BSoFPtiT. AVG GASOLINE TAX: Ministry of Mines and Energy (MME), 2013, "Relatório do mercado de derivados de petróleo - Oil products market report", http://www.mme.gov.br/web/guest/secretarias/petroleo-gas-natural-e-biocombustiveis/publicacoes/relatorio-mensal-do-mercado-de-derivados-de-petroleo | IEA, Energy Prices and Taxes for OECD Countries 2019, https://webstore.iea.org/energy-prices-and-taxes-for-oecd-countries-2019
Transversal | Impostos sobre Combustível | Additional Fuel Tax Rate by Fuel | jet fuel or kerosene |  | Combustível de aviação/querosene | 0 |  | No | Impostos sobre Combustível | cross fuel tax | 0% | 20% | 0.5% | % do preço no cenário BAU | **Descrição:** Esta política aumenta o imposto sobre os combustíveis selecionados. Trata-se de uma porcentagem do preço conforme o cenário BAU, o que inclui impostos sobre vendas e consumo. // **Orientações para estabelecer valores:** // **Eletricidade:** Em 2013, a taxa média nacional do imposto sobre as vendas era de 1,46%, e o imposto sobre a gasolina era de 33%, em dezembro de 2013. // **Carvão Metalúrgico:** Em 2013, a taxa média nacional do imposto sobre as vendas era de 1,46%, e o imposto sobre a gasolina era de 33%, em dezembro de 2013. // **Gás Natural:** Em 2013, a taxa média nacional do imposto sobre as vendas era de 1,46%, e o imposto sobre a gasolina era de 33%, em dezembro de 2013. // **Gasolina:** // **Diesel de Petróleo:** Em 2013, a taxa média nacional do imposto sobre as vendas era de 1,46%, e o imposto sobre a gasolina era de 33%, em dezembro de 2013. // **GLP/Propano/Butano:** | fuels.html#fuel-taxes | fuel-taxes.html | AVG SALES TAX: Input-Output Table of Brazil 2013 - 68 industries, http://www.usp.br/nereus/?fontes=dados-matrizes, detailed in BSoFPtiT. AVG GASOLINE TAX: Ministry of Mines and Energy (MME), 2013, "Relatório do mercado de derivados de petróleo - Oil products market report", http://www.mme.gov.br/web/guest/secretarias/petroleo-gas-natural-e-biocombustiveis/publicacoes/relatorio-mensal-do-mercado-de-derivados-de-petroleo | IEA, Energy Prices and Taxes for OECD Countries 2019, https://webstore.iea.org/energy-prices-and-taxes-for-oecd-countries-2019
Transversal | Impostos sobre Combustível | Additional Fuel Tax Rate by Fuel | heat |  | Calor | 0 |  | No | Impostos sobre Combustível | cross fuel tax | 0% | 20% | 0.5% | % do preço no cenário BAU | **Descrição:** Esta política aumenta o imposto sobre os combustíveis selecionados. Trata-se de uma porcentagem do preço conforme o cenário BAU, o que inclui impostos sobre vendas e consumo. // **Orientações para estabelecer valores:** // **Eletricidade:** Em 2013, a taxa média nacional do imposto sobre as vendas era de 1,46%, e o imposto sobre a gasolina era de 33%, em dezembro de 2013. // **Carvão Metalúrgico:** Em 2013, a taxa média nacional do imposto sobre as vendas era de 1,46%, e o imposto sobre a gasolina era de 33%, em dezembro de 2013. // **Gás Natural:** Em 2013, a taxa média nacional do imposto sobre as vendas era de 1,46%, e o imposto sobre a gasolina era de 33%, em dezembro de 2013. // **Gasolina:** // **Diesel de Petróleo:** Em 2013, a taxa média nacional do imposto sobre as vendas era de 1,46%, e o imposto sobre a gasolina era de 33%, em dezembro de 2013. // **GLP/Propano/Butano:** | fuels.html#fuel-taxes | fuel-taxes.html | AVG SALES TAX: Input-Output Table of Brazil 2013 - 68 industries, http://www.usp.br/nereus/?fontes=dados-matrizes, detailed in BSoFPtiT. AVG GASOLINE TAX: Ministry of Mines and Energy (MME), 2013, "Relatório do mercado de derivados de petróleo - Oil products market report", http://www.mme.gov.br/web/guest/secretarias/petroleo-gas-natural-e-biocombustiveis/publicacoes/relatorio-mensal-do-mercado-de-derivados-de-petroleo | IEA, Energy Prices and Taxes for OECD Countries 2019, https://webstore.iea.org/energy-prices-and-taxes-for-oecd-countries-2019
Transversal | Impostos sobre Combustível | Additional Fuel Tax Rate by Fuel | lignite |  | Linhito | 0 |  | No | Impostos sobre Combustível | cross fuel tax | 0% | 20% | 0.5% | % do preço no cenário BAU | **Descrição:** Esta política aumenta o imposto sobre os combustíveis selecionados. Trata-se de uma porcentagem do preço conforme o cenário BAU, o que inclui impostos sobre vendas e consumo. // **Orientações para estabelecer valores:** // **Eletricidade:** Em 2013, a taxa média nacional do imposto sobre as vendas era de 1,46%, e o imposto sobre a gasolina era de 33%, em dezembro de 2013. // **Carvão Metalúrgico:** Em 2013, a taxa média nacional do imposto sobre as vendas era de 1,46%, e o imposto sobre a gasolina era de 33%, em dezembro de 2013. // **Gás Natural:** Em 2013, a taxa média nacional do imposto sobre as vendas era de 1,46%, e o imposto sobre a gasolina era de 33%, em dezembro de 2013. // **Gasolina:** // **Diesel de Petróleo:** Em 2013, a taxa média nacional do imposto sobre as vendas era de 1,46%, e o imposto sobre a gasolina era de 33%, em dezembro de 2013. // **GLP/Propano/Butano:** | fuels.html#fuel-taxes | fuel-taxes.html | AVG SALES TAX: Input-Output Table of Brazil 2013 - 68 industries, http://www.usp.br/nereus/?fontes=dados-matrizes, detailed in BSoFPtiT. AVG GASOLINE TAX: Ministry of Mines and Energy (MME), 2013, "Relatório do mercado de derivados de petróleo - Oil products market report", http://www.mme.gov.br/web/guest/secretarias/petroleo-gas-natural-e-biocombustiveis/publicacoes/relatorio-mensal-do-mercado-de-derivados-de-petroleo | IEA, Energy Prices and Taxes for OECD Countries 2019, https://webstore.iea.org/energy-prices-and-taxes-for-oecd-countries-2019
Transversal | Impostos sobre Combustível | Additional Fuel Tax Rate by Fuel | crude oil |  | Petróleo Bruto | 0 |  | No | Impostos sobre Combustível | cross fuel tax | 0% | 20% | 0.5% | % do preço no cenário BAU | **Descrição:** Esta política aumenta o imposto sobre os combustíveis selecionados. Trata-se de uma porcentagem do preço conforme o cenário BAU, o que inclui impostos sobre vendas e consumo. // **Orientações para estabelecer valores:** // **Eletricidade:** Em 2013, a taxa média nacional do imposto sobre as vendas era de 1,46%, e o imposto sobre a gasolina era de 33%, em dezembro de 2013. // **Carvão Metalúrgico:** Em 2013, a taxa média nacional do imposto sobre as vendas era de 1,46%, e o imposto sobre a gasolina era de 33%, em dezembro de 2013. // **Gás Natural:** Em 2013, a taxa média nacional do imposto sobre as vendas era de 1,46%, e o imposto sobre a gasolina era de 33%, em dezembro de 2013. // **Gasolina:** // **Diesel de Petróleo:** Em 2013, a taxa média nacional do imposto sobre as vendas era de 1,46%, e o imposto sobre a gasolina era de 33%, em dezembro de 2013. // **GLP/Propano/Butano:** | fuels.html#fuel-taxes | fuel-taxes.html | AVG SALES TAX: Input-Output Table of Brazil 2013 - 68 industries, http://www.usp.br/nereus/?fontes=dados-matrizes, detailed in BSoFPtiT. AVG GASOLINE TAX: Ministry of Mines and Energy (MME), 2013, "Relatório do mercado de derivados de petróleo - Oil products market report", http://www.mme.gov.br/web/guest/secretarias/petroleo-gas-natural-e-biocombustiveis/publicacoes/relatorio-mensal-do-mercado-de-derivados-de-petroleo | IEA, Energy Prices and Taxes for OECD Countries 2019, https://webstore.iea.org/energy-prices-and-taxes-for-oecd-countries-2019
Transversal | Impostos sobre Combustível | Additional Fuel Tax Rate by Fuel | heavy or residual fuel oil |  | Uso de Óleo Combustível | 0 |  | No | Impostos sobre Combustível | cross fuel tax | 0% | 20% | 0.5% | % do preço no cenário BAU | **Descrição:** Esta política aumenta o imposto sobre os combustíveis selecionados. Trata-se de uma porcentagem do preço conforme o cenário BAU, o que inclui impostos sobre vendas e consumo. // **Orientações para estabelecer valores:** // **Eletricidade:** Em 2013, a taxa média nacional do imposto sobre as vendas era de 1,46%, e o imposto sobre a gasolina era de 33%, em dezembro de 2013. // **Carvão Metalúrgico:** Em 2013, a taxa média nacional do imposto sobre as vendas era de 1,46%, e o imposto sobre a gasolina era de 33%, em dezembro de 2013. // **Gás Natural:** Em 2013, a taxa média nacional do imposto sobre as vendas era de 1,46%, e o imposto sobre a gasolina era de 33%, em dezembro de 2013. // **Gasolina:** // **Diesel de Petróleo:** Em 2013, a taxa média nacional do imposto sobre as vendas era de 1,46%, e o imposto sobre a gasolina era de 33%, em dezembro de 2013. // **GLP/Propano/Butano:** | fuels.html#fuel-taxes | fuel-taxes.html | AVG SALES TAX: Input-Output Table of Brazil 2013 - 68 industries, http://www.usp.br/nereus/?fontes=dados-matrizes, detailed in BSoFPtiT. AVG GASOLINE TAX: Ministry of Mines and Energy (MME), 2013, "Relatório do mercado de derivados de petróleo - Oil products market report", http://www.mme.gov.br/web/guest/secretarias/petroleo-gas-natural-e-biocombustiveis/publicacoes/relatorio-mensal-do-mercado-de-derivados-de-petroleo | IEA, Energy Prices and Taxes for OECD Countries 2019, https://webstore.iea.org/energy-prices-and-taxes-for-oecd-countries-2019
Transversal | Impostos sobre Combustível | Additional Fuel Tax Rate by Fuel | LPG propane or butane |  | GLP/Propano/Butano | 0 | 599 | Yes | Impostos sobre Combustível | cross fuel tax | 0% | 20% | 0.5% | % do preço no cenário BAU | **Descrição:** Esta política aumenta o imposto sobre os combustíveis selecionados. Trata-se de uma porcentagem do preço conforme o cenário BAU, o que inclui impostos sobre vendas e consumo. // **Orientações para estabelecer valores:** // **Eletricidade:** Em 2013, a taxa média nacional do imposto sobre as vendas era de 1,46%, e o imposto sobre a gasolina era de 33%, em dezembro de 2013. // **Carvão Metalúrgico:** Em 2013, a taxa média nacional do imposto sobre as vendas era de 1,46%, e o imposto sobre a gasolina era de 33%, em dezembro de 2013. // **Gás Natural:** Em 2013, a taxa média nacional do imposto sobre as vendas era de 1,46%, e o imposto sobre a gasolina era de 33%, em dezembro de 2013. // **Gasolina:** // **Diesel de Petróleo:** Em 2013, a taxa média nacional do imposto sobre as vendas era de 1,46%, e o imposto sobre a gasolina era de 33%, em dezembro de 2013. // **GLP/Propano/Butano:** | fuels.html#fuel-taxes | fuel-taxes.html | AVG SALES TAX: Input-Output Table of Brazil 2013 - 68 industries, http://www.usp.br/nereus/?fontes=dados-matrizes, detailed in BSoFPtiT. AVG GASOLINE TAX: Ministry of Mines and Energy (MME), 2013, "Relatório do mercado de derivados de petróleo - Oil products market report", http://www.mme.gov.br/web/guest/secretarias/petroleo-gas-natural-e-biocombustiveis/publicacoes/relatorio-mensal-do-mercado-de-derivados-de-petroleo | IEA, Energy Prices and Taxes for OECD Countries 2019, https://webstore.iea.org/energy-prices-and-taxes-for-oecd-countries-2019
Transversal | Impostos sobre Combustível | Additional Fuel Tax Rate by Fuel | municipal solid waste |  | Resíduos Sólidos Urbanos | 0 |  | No | Impostos sobre Combustível | cross fuel tax | 0% | 20% | 0.5% | % do preço no cenário BAU | **Descrição:** Esta política aumenta o imposto sobre os combustíveis selecionados. Trata-se de uma porcentagem do preço conforme o cenário BAU, o que inclui impostos sobre vendas e consumo. // **Orientações para estabelecer valores:** // **Eletricidade:** Em 2013, a taxa média nacional do imposto sobre as vendas era de 1,46%, e o imposto sobre a gasolina era de 33%, em dezembro de 2013. // **Carvão Metalúrgico:** Em 2013, a taxa média nacional do imposto sobre as vendas era de 1,46%, e o imposto sobre a gasolina era de 33%, em dezembro de 2013. // **Gás Natural:** Em 2013, a taxa média nacional do imposto sobre as vendas era de 1,46%, e o imposto sobre a gasolina era de 33%, em dezembro de 2013. // **Gasolina:** // **Diesel de Petróleo:** Em 2013, a taxa média nacional do imposto sobre as vendas era de 1,46%, e o imposto sobre a gasolina era de 33%, em dezembro de 2013. // **GLP/Propano/Butano:** | fuels.html#fuel-taxes | fuel-taxes.html | AVG SALES TAX: Input-Output Table of Brazil 2013 - 68 industries, http://www.usp.br/nereus/?fontes=dados-matrizes, detailed in BSoFPtiT. AVG GASOLINE TAX: Ministry of Mines and Energy (MME), 2013, "Relatório do mercado de derivados de petróleo - Oil products market report", http://www.mme.gov.br/web/guest/secretarias/petroleo-gas-natural-e-biocombustiveis/publicacoes/relatorio-mensal-do-mercado-de-derivados-de-petroleo | IEA, Energy Prices and Taxes for OECD Countries 2019, https://webstore.iea.org/energy-prices-and-taxes-for-oecd-countries-2019
Transversal | Impostos sobre Combustível | Additional Fuel Tax Rate by Fuel | hydrogen |  | Hidrogênio | 0 |  | No | Impostos sobre Combustível | cross fuel tax | 0% | 20% | 0.5% | % do preço no cenário BAU | **Descrição:** Esta política aumenta o imposto sobre os combustíveis selecionados. Trata-se de uma porcentagem do preço conforme o cenário BAU, o que inclui impostos sobre vendas e consumo. // **Orientações para estabelecer valores:** // **Eletricidade:** Em 2013, a taxa média nacional do imposto sobre as vendas era de 1,46%, e o imposto sobre a gasolina era de 33%, em dezembro de 2013. // **Carvão Metalúrgico:** Em 2013, a taxa média nacional do imposto sobre as vendas era de 1,46%, e o imposto sobre a gasolina era de 33%, em dezembro de 2013. // **Gás Natural:** Em 2013, a taxa média nacional do imposto sobre as vendas era de 1,46%, e o imposto sobre a gasolina era de 33%, em dezembro de 2013. // **Gasolina:** // **Diesel de Petróleo:** Em 2013, a taxa média nacional do imposto sobre as vendas era de 1,46%, e o imposto sobre a gasolina era de 33%, em dezembro de 2013. // **GLP/Propano/Butano:** | fuels.html#fuel-taxes | fuel-taxes.html | AVG SALES TAX: Input-Output Table of Brazil 2013 - 68 industries, http://www.usp.br/nereus/?fontes=dados-matrizes, detailed in BSoFPtiT. AVG GASOLINE TAX: Ministry of Mines and Energy (MME), 2013, "Relatório do mercado de derivados de petróleo - Oil products market report", http://www.mme.gov.br/web/guest/secretarias/petroleo-gas-natural-e-biocombustiveis/publicacoes/relatorio-mensal-do-mercado-de-derivados-de-petroleo | IEA, Energy Prices and Taxes for OECD Countries 2019, https://webstore.iea.org/energy-prices-and-taxes-for-oecd-countries-2019
Pesquisa e Desenvolvimento | Redução de Custo de Capital | RnD Building Capital Cost Perc Reduction | heating |  | Edificações: Envoltório | 0 | 85 | No | Reduções de Custos Capitais em face a P&D | RnD building capital cost reduction | 0% | 40% | 1% | % redução de custos | **Descrição:** Esta política faz com que o custo de capital dos componentes selecionados diminua na porcentagem definida no modelo. O progresso em P&D causado por esta política é adicional a qualquer P&D necessário para cumprir outras políticas, como padrões mais rígidos de economia de combustível. Nenhum custo associado à condução dessa P&D adicional (como investimentos em laboratórios ou salários de engenheiros) está incluído no modelo. // **Orientações para estabelecer valores:**//** Edificações: Refrigeração e Ventilação: ** Esta política deve ser definida como zero, a menos que você esteja explorando um cenário com um avanço tecnológico incomum e inesperado. Se definir um valor diferente de zero, tecnologias maduras, como carvão, devem ter valores mais baixos do que tecnologias mais recentes, como a solar. Uma configuração de 30% implica uma melhora anual média de cerca de 1%, o que é bastante considerável. //** Edificações: Envoltório : ** Esta política deve ser definida como zero, a menos que você esteja explorando um cenário com um avanço tecnológico incomum e inesperado. Se definir um valor diferente de zero, tecnologias maduras, como carvão, devem ter valores mais baixos do que tecnologias mais recentes, como a solar. Uma configuração de 30% implica uma melhora anual média de cerca de 1%, o que é bastante considerável.** Edificações: iluminação : ** Esta política deve ser definida como zero, a menos que você esteja explorando um cenário com um avanço tecnológico incomum e inesperado. Se definir um valor diferente de zero, tecnologias maduras, como carvão, devem ter valores mais baixos do que tecnologias mais recentes, como a solar. Uma configuração de 30% implica uma melhora anual média de cerca de 1%, o que é bastante considerável. ** // ** Edificações: Equipamentos: ** ** Esta política deve ser definida como zero, a menos que você esteja explorando um cenário com um avanço tecnológico incomum e inesperado. Se definir um valor diferente de zero, tecnologias maduras, como carvão, devem ter valores mais baixos do que tecnologias mais recentes, como a solar. Uma configuração de 30% implica uma melhora anual média de cerca de 1%, o que é bastante considerável. ** // ** Edificações: Outros Componentes: ** ** Esta política deve ser definida como zero, a menos que você esteja explorando um cenário com um avanço tecnológico incomum e inesperado. Se definir um valor diferente de zero, tecnologias maduras, como carvão, devem ter valores mais baixos do que tecnologias mais recentes, como a solar. Uma configuração de 30% implica uma melhora anual média de cerca de 1%, o que é bastante considerável. | architectural-design.html#rnd | research-and-development.html | none | 0
Pesquisa e Desenvolvimento | Redução de Custo de Capital | RnD Building Capital Cost Perc Reduction | cooling and ventilation |  | Edificações: Eletrodomésticos | 0 | 86 | Yes | Reduções de Custos Capitais em face a P&D | RnD building capital cost reduction | 0% | 40% | 1% | % redução de custos | **Descrição:** Esta política faz com que o custo de capital dos componentes selecionados diminua na porcentagem definida no modelo. O progresso em P&D causado por esta política é adicional a qualquer P&D necessário para cumprir outras políticas, como padrões mais rígidos de economia de combustível. Nenhum custo associado à condução dessa P&D adicional (como investimentos em laboratórios ou salários de engenheiros) está incluído no modelo. // **Orientações para estabelecer valores:**//** Edificações: Refrigeração e Ventilação: ** Esta política deve ser definida como zero, a menos que você esteja explorando um cenário com um avanço tecnológico incomum e inesperado. Se definir um valor diferente de zero, tecnologias maduras, como carvão, devem ter valores mais baixos do que tecnologias mais recentes, como a solar. Uma configuração de 30% implica uma melhora anual média de cerca de 1%, o que é bastante considerável. //** Edificações: Envoltório : ** Esta política deve ser definida como zero, a menos que você esteja explorando um cenário com um avanço tecnológico incomum e inesperado. Se definir um valor diferente de zero, tecnologias maduras, como carvão, devem ter valores mais baixos do que tecnologias mais recentes, como a solar. Uma configuração de 30% implica uma melhora anual média de cerca de 1%, o que é bastante considerável.** Edificações: iluminação : ** Esta política deve ser definida como zero, a menos que você esteja explorando um cenário com um avanço tecnológico incomum e inesperado. Se definir um valor diferente de zero, tecnologias maduras, como carvão, devem ter valores mais baixos do que tecnologias mais recentes, como a solar. Uma configuração de 30% implica uma melhora anual média de cerca de 1%, o que é bastante considerável. ** // ** Edificações: Equipamentos: ** ** Esta política deve ser definida como zero, a menos que você esteja explorando um cenário com um avanço tecnológico incomum e inesperado. Se definir um valor diferente de zero, tecnologias maduras, como carvão, devem ter valores mais baixos do que tecnologias mais recentes, como a solar. Uma configuração de 30% implica uma melhora anual média de cerca de 1%, o que é bastante considerável. ** // ** Edificações: Outros Componentes: ** ** Esta política deve ser definida como zero, a menos que você esteja explorando um cenário com um avanço tecnológico incomum e inesperado. Se definir um valor diferente de zero, tecnologias maduras, como carvão, devem ter valores mais baixos do que tecnologias mais recentes, como a solar. Uma configuração de 30% implica uma melhora anual média de cerca de 1%, o que é bastante considerável. | architectural-design.html#rnd | research-and-development.html | none | 0
Pesquisa e Desenvolvimento | Redução de Custo de Capital | RnD Building Capital Cost Perc Reduction | envelope |  | Edificações: Uso de Energia | 0 | 87 | Yes | Reduções de Custos Capitais em face a P&D | RnD building capital cost reduction | 0% | 40% | 1% | % redução de custos | **Descrição:** Esta política faz com que o custo de capital dos componentes selecionados diminua na porcentagem definida no modelo. O progresso em P&D causado por esta política é adicional a qualquer P&D necessário para cumprir outras políticas, como padrões mais rígidos de economia de combustível. Nenhum custo associado à condução dessa P&D adicional (como investimentos em laboratórios ou salários de engenheiros) está incluído no modelo. // **Orientações para estabelecer valores:**//** Edificações: Refrigeração e Ventilação: ** Esta política deve ser definida como zero, a menos que você esteja explorando um cenário com um avanço tecnológico incomum e inesperado. Se definir um valor diferente de zero, tecnologias maduras, como carvão, devem ter valores mais baixos do que tecnologias mais recentes, como a solar. Uma configuração de 30% implica uma melhora anual média de cerca de 1%, o que é bastante considerável. //** Edificações: Envoltório : ** Esta política deve ser definida como zero, a menos que você esteja explorando um cenário com um avanço tecnológico incomum e inesperado. Se definir um valor diferente de zero, tecnologias maduras, como carvão, devem ter valores mais baixos do que tecnologias mais recentes, como a solar. Uma configuração de 30% implica uma melhora anual média de cerca de 1%, o que é bastante considerável.** Edificações: iluminação : ** Esta política deve ser definida como zero, a menos que você esteja explorando um cenário com um avanço tecnológico incomum e inesperado. Se definir um valor diferente de zero, tecnologias maduras, como carvão, devem ter valores mais baixos do que tecnologias mais recentes, como a solar. Uma configuração de 30% implica uma melhora anual média de cerca de 1%, o que é bastante considerável. ** // ** Edificações: Equipamentos: ** ** Esta política deve ser definida como zero, a menos que você esteja explorando um cenário com um avanço tecnológico incomum e inesperado. Se definir um valor diferente de zero, tecnologias maduras, como carvão, devem ter valores mais baixos do que tecnologias mais recentes, como a solar. Uma configuração de 30% implica uma melhora anual média de cerca de 1%, o que é bastante considerável. ** // ** Edificações: Outros Componentes: ** ** Esta política deve ser definida como zero, a menos que você esteja explorando um cenário com um avanço tecnológico incomum e inesperado. Se definir um valor diferente de zero, tecnologias maduras, como carvão, devem ter valores mais baixos do que tecnologias mais recentes, como a solar. Uma configuração de 30% implica uma melhora anual média de cerca de 1%, o que é bastante considerável. | architectural-design.html#rnd | research-and-development.html | none | 0
Pesquisa e Desenvolvimento | Redução de Custo de Capital | RnD Building Capital Cost Perc Reduction | lighting |  | Edificações: Aquecimento | 0 | 88 | Yes | Reduções de Custos Capitais em face a P&D | RnD building capital cost reduction | 0% | 40% | 1% | % redução de custos | **Descrição:** Esta política faz com que o custo de capital dos componentes selecionados diminua na porcentagem definida no modelo. O progresso em P&D causado por esta política é adicional a qualquer P&D necessário para cumprir outras políticas, como padrões mais rígidos de economia de combustível. Nenhum custo associado à condução dessa P&D adicional (como investimentos em laboratórios ou salários de engenheiros) está incluído no modelo. // **Orientações para estabelecer valores:**//** Edificações: Refrigeração e Ventilação: ** Esta política deve ser definida como zero, a menos que você esteja explorando um cenário com um avanço tecnológico incomum e inesperado. Se definir um valor diferente de zero, tecnologias maduras, como carvão, devem ter valores mais baixos do que tecnologias mais recentes, como a solar. Uma configuração de 30% implica uma melhora anual média de cerca de 1%, o que é bastante considerável. //** Edificações: Envoltório : ** Esta política deve ser definida como zero, a menos que você esteja explorando um cenário com um avanço tecnológico incomum e inesperado. Se definir um valor diferente de zero, tecnologias maduras, como carvão, devem ter valores mais baixos do que tecnologias mais recentes, como a solar. Uma configuração de 30% implica uma melhora anual média de cerca de 1%, o que é bastante considerável.** Edificações: iluminação : ** Esta política deve ser definida como zero, a menos que você esteja explorando um cenário com um avanço tecnológico incomum e inesperado. Se definir um valor diferente de zero, tecnologias maduras, como carvão, devem ter valores mais baixos do que tecnologias mais recentes, como a solar. Uma configuração de 30% implica uma melhora anual média de cerca de 1%, o que é bastante considerável. ** // ** Edificações: Equipamentos: ** ** Esta política deve ser definida como zero, a menos que você esteja explorando um cenário com um avanço tecnológico incomum e inesperado. Se definir um valor diferente de zero, tecnologias maduras, como carvão, devem ter valores mais baixos do que tecnologias mais recentes, como a solar. Uma configuração de 30% implica uma melhora anual média de cerca de 1%, o que é bastante considerável. ** // ** Edificações: Outros Componentes: ** ** Esta política deve ser definida como zero, a menos que você esteja explorando um cenário com um avanço tecnológico incomum e inesperado. Se definir um valor diferente de zero, tecnologias maduras, como carvão, devem ter valores mais baixos do que tecnologias mais recentes, como a solar. Uma configuração de 30% implica uma melhora anual média de cerca de 1%, o que é bastante considerável. | architectural-design.html#rnd | research-and-development.html | none | 0
Pesquisa e Desenvolvimento | Redução de Custo de Capital | RnD Building Capital Cost Perc Reduction | appliances |  | Edificações | 0 | 89 | Yes | Reduções de Custos Capitais em face a P&D | RnD building capital cost reduction | 0% | 40% | 1% | % redução de custos | **Descrição:** Esta política faz com que o custo de capital dos componentes selecionados diminua na porcentagem definida no modelo. O progresso em P&D causado por esta política é adicional a qualquer P&D necessário para cumprir outras políticas, como padrões mais rígidos de economia de combustível. Nenhum custo associado à condução dessa P&D adicional (como investimentos em laboratórios ou salários de engenheiros) está incluído no modelo. // **Orientações para estabelecer valores:**//** Edificações: Refrigeração e Ventilação: ** Esta política deve ser definida como zero, a menos que você esteja explorando um cenário com um avanço tecnológico incomum e inesperado. Se definir um valor diferente de zero, tecnologias maduras, como carvão, devem ter valores mais baixos do que tecnologias mais recentes, como a solar. Uma configuração de 30% implica uma melhora anual média de cerca de 1%, o que é bastante considerável. //** Edificações: Envoltório : ** Esta política deve ser definida como zero, a menos que você esteja explorando um cenário com um avanço tecnológico incomum e inesperado. Se definir um valor diferente de zero, tecnologias maduras, como carvão, devem ter valores mais baixos do que tecnologias mais recentes, como a solar. Uma configuração de 30% implica uma melhora anual média de cerca de 1%, o que é bastante considerável.** Edificações: iluminação : ** Esta política deve ser definida como zero, a menos que você esteja explorando um cenário com um avanço tecnológico incomum e inesperado. Se definir um valor diferente de zero, tecnologias maduras, como carvão, devem ter valores mais baixos do que tecnologias mais recentes, como a solar. Uma configuração de 30% implica uma melhora anual média de cerca de 1%, o que é bastante considerável. ** // ** Edificações: Equipamentos: ** ** Esta política deve ser definida como zero, a menos que você esteja explorando um cenário com um avanço tecnológico incomum e inesperado. Se definir um valor diferente de zero, tecnologias maduras, como carvão, devem ter valores mais baixos do que tecnologias mais recentes, como a solar. Uma configuração de 30% implica uma melhora anual média de cerca de 1%, o que é bastante considerável. ** // ** Edificações: Outros Componentes: ** ** Esta política deve ser definida como zero, a menos que você esteja explorando um cenário com um avanço tecnológico incomum e inesperado. Se definir um valor diferente de zero, tecnologias maduras, como carvão, devem ter valores mais baixos do que tecnologias mais recentes, como a solar. Uma configuração de 30% implica uma melhora anual média de cerca de 1%, o que é bastante considerável. | architectural-design.html#rnd | research-and-development.html | none | 0
Pesquisa e Desenvolvimento | Redução de Custo de Capital | RnD Building Capital Cost Perc Reduction | other component |  | Edificações: Iluminação | 0 | 90 | Yes | Reduções de Custos Capitais em face a P&D | RnD building capital cost reduction | 0% | 40% | 1% | % redução de custos | **Descrição:** Esta política faz com que o custo de capital dos componentes selecionados diminua na porcentagem definida no modelo. O progresso em P&D causado por esta política é adicional a qualquer P&D necessário para cumprir outras políticas, como padrões mais rígidos de economia de combustível. Nenhum custo associado à condução dessa P&D adicional (como investimentos em laboratórios ou salários de engenheiros) está incluído no modelo. // **Orientações para estabelecer valores:**//** Edificações: Refrigeração e Ventilação: ** Esta política deve ser definida como zero, a menos que você esteja explorando um cenário com um avanço tecnológico incomum e inesperado. Se definir um valor diferente de zero, tecnologias maduras, como carvão, devem ter valores mais baixos do que tecnologias mais recentes, como a solar. Uma configuração de 30% implica uma melhora anual média de cerca de 1%, o que é bastante considerável. //** Edificações: Envoltório : ** Esta política deve ser definida como zero, a menos que você esteja explorando um cenário com um avanço tecnológico incomum e inesperado. Se definir um valor diferente de zero, tecnologias maduras, como carvão, devem ter valores mais baixos do que tecnologias mais recentes, como a solar. Uma configuração de 30% implica uma melhora anual média de cerca de 1%, o que é bastante considerável.** Edificações: iluminação : ** Esta política deve ser definida como zero, a menos que você esteja explorando um cenário com um avanço tecnológico incomum e inesperado. Se definir um valor diferente de zero, tecnologias maduras, como carvão, devem ter valores mais baixos do que tecnologias mais recentes, como a solar. Uma configuração de 30% implica uma melhora anual média de cerca de 1%, o que é bastante considerável. ** // ** Edificações: Equipamentos: ** ** Esta política deve ser definida como zero, a menos que você esteja explorando um cenário com um avanço tecnológico incomum e inesperado. Se definir um valor diferente de zero, tecnologias maduras, como carvão, devem ter valores mais baixos do que tecnologias mais recentes, como a solar. Uma configuração de 30% implica uma melhora anual média de cerca de 1%, o que é bastante considerável. ** // ** Edificações: Outros Componentes: ** ** Esta política deve ser definida como zero, a menos que você esteja explorando um cenário com um avanço tecnológico incomum e inesperado. Se definir um valor diferente de zero, tecnologias maduras, como carvão, devem ter valores mais baixos do que tecnologias mais recentes, como a solar. Uma configuração de 30% implica uma melhora anual média de cerca de 1%, o que é bastante considerável. | architectural-design.html#rnd | research-and-development.html | none | 0
Pesquisa e Desenvolvimento | Redução de Custo de Capital | RnD CCS Capital Cost Perc Reduction |  |  | Captura e Armazenamento de Carbono | 0 | 91 | Yes | Reduções de Custos Capitais em face a P&D | RnD CCS capital cost reduction | 0% | 40% | 1% | % redução de custos | **Descrição:** Esta política faz com que o custo de capital dos componentes selecionados diminua na porcentagem definida no modelo. O progresso em P&D causado por esta política é adicional a qualquer P&D necessário para cumprir outras políticas, como padrões mais rígidos de economia de combustível. Nenhum custo associado à condução dessa P&D adicional (como investimentos em laboratórios ou salários de engenheiros) está incluído no modelo. // **Orientações para estabelecer valores:**//** Edificações: Refrigeração e Ventilação: ** Esta política deve ser definida como zero, a menos que você esteja explorando um cenário com um avanço tecnológico incomum e inesperado. Se definir um valor diferente de zero, tecnologias maduras, como carvão, devem ter valores mais baixos do que tecnologias mais recentes, como a solar. Uma configuração de 30% implica uma melhora anual média de cerca de 1%, o que é bastante considerável. //** Edificações: Envoltório : ** Esta política deve ser definida como zero, a menos que você esteja explorando um cenário com um avanço tecnológico incomum e inesperado. Se definir um valor diferente de zero, tecnologias maduras, como carvão, devem ter valores mais baixos do que tecnologias mais recentes, como a solar. Uma configuração de 30% implica uma melhora anual média de cerca de 1%, o que é bastante considerável.** Edificações: iluminação : ** Esta política deve ser definida como zero, a menos que você esteja explorando um cenário com um avanço tecnológico incomum e inesperado. Se definir um valor diferente de zero, tecnologias maduras, como carvão, devem ter valores mais baixos do que tecnologias mais recentes, como a solar. Uma configuração de 30% implica uma melhora anual média de cerca de 1%, o que é bastante considerável. ** // ** Edificações: Equipamentos: ** ** Esta política deve ser definida como zero, a menos que você esteja explorando um cenário com um avanço tecnológico incomum e inesperado. Se definir um valor diferente de zero, tecnologias maduras, como carvão, devem ter valores mais baixos do que tecnologias mais recentes, como a solar. Uma configuração de 30% implica uma melhora anual média de cerca de 1%, o que é bastante considerável. ** // ** Edificações: Outros Componentes: ** ** Esta política deve ser definida como zero, a menos que você esteja explorando um cenário com um avanço tecnológico incomum e inesperado. Se definir um valor diferente de zero, tecnologias maduras, como carvão, devem ter valores mais baixos do que tecnologias mais recentes, como a solar. Uma configuração de 30% implica uma melhora anual média de cerca de 1%, o que é bastante considerável. | architectural-design.html#rnd | research-and-development.html | none | 0
Pesquisa e Desenvolvimento | Redução de Custo de Capital | RnD Electricity Capital Cost Perc Reduction | hard coal es |  | Eletricidade: Carvão Metalúrgico | 0 | 92 | No | Reduções de Custos Capitais em face a P&D | RnD electricity capital cost reduction | 0% | 40% | 1% | % redução de custos | **Descrição:** Esta política faz com que o custo de capital dos componentes selecionados diminua na porcentagem definida no modelo. O progresso em P&D causado por esta política é adicional a qualquer P&D necessário para cumprir outras políticas, como padrões mais rígidos de economia de combustível. Nenhum custo associado à condução dessa P&D adicional (como investimentos em laboratórios ou salários de engenheiros) está incluído no modelo. // **Orientações para estabelecer valores:**//** Edificações: Refrigeração e Ventilação: ** Esta política deve ser definida como zero, a menos que você esteja explorando um cenário com um avanço tecnológico incomum e inesperado. Se definir um valor diferente de zero, tecnologias maduras, como carvão, devem ter valores mais baixos do que tecnologias mais recentes, como a solar. Uma configuração de 30% implica uma melhora anual média de cerca de 1%, o que é bastante considerável. //** Edificações: Envoltório : ** Esta política deve ser definida como zero, a menos que você esteja explorando um cenário com um avanço tecnológico incomum e inesperado. Se definir um valor diferente de zero, tecnologias maduras, como carvão, devem ter valores mais baixos do que tecnologias mais recentes, como a solar. Uma configuração de 30% implica uma melhora anual média de cerca de 1%, o que é bastante considerável.** Edificações: iluminação : ** Esta política deve ser definida como zero, a menos que você esteja explorando um cenário com um avanço tecnológico incomum e inesperado. Se definir um valor diferente de zero, tecnologias maduras, como carvão, devem ter valores mais baixos do que tecnologias mais recentes, como a solar. Uma configuração de 30% implica uma melhora anual média de cerca de 1%, o que é bastante considerável. ** // ** Edificações: Equipamentos: ** ** Esta política deve ser definida como zero, a menos que você esteja explorando um cenário com um avanço tecnológico incomum e inesperado. Se definir um valor diferente de zero, tecnologias maduras, como carvão, devem ter valores mais baixos do que tecnologias mais recentes, como a solar. Uma configuração de 30% implica uma melhora anual média de cerca de 1%, o que é bastante considerável. ** // ** Edificações: Outros Componentes: ** ** Esta política deve ser definida como zero, a menos que você esteja explorando um cenário com um avanço tecnológico incomum e inesperado. Se definir um valor diferente de zero, tecnologias maduras, como carvão, devem ter valores mais baixos do que tecnologias mais recentes, como a solar. Uma configuração de 30% implica uma melhora anual média de cerca de 1%, o que é bastante considerável. | architectural-design.html#rnd | research-and-development.html | none | 0
Pesquisa e Desenvolvimento | Redução de Custo de Capital | RnD Electricity Capital Cost Perc Reduction | natural gas nonpeaker es |  | Eletricidade: Gás Natural Nonpeaker | 0 | 93 | No | Reduções de Custos Capitais em face a P&D | RnD electricity capital cost reduction | 0% | 40% | 1% | % redução de custos | **Descrição:** Esta política faz com que o custo de capital dos componentes selecionados diminua na porcentagem definida no modelo. O progresso em P&D causado por esta política é adicional a qualquer P&D necessário para cumprir outras políticas, como padrões mais rígidos de economia de combustível. Nenhum custo associado à condução dessa P&D adicional (como investimentos em laboratórios ou salários de engenheiros) está incluído no modelo. // **Orientações para estabelecer valores:**//** Edificações: Refrigeração e Ventilação: ** Esta política deve ser definida como zero, a menos que você esteja explorando um cenário com um avanço tecnológico incomum e inesperado. Se definir um valor diferente de zero, tecnologias maduras, como carvão, devem ter valores mais baixos do que tecnologias mais recentes, como a solar. Uma configuração de 30% implica uma melhora anual média de cerca de 1%, o que é bastante considerável. //** Edificações: Envoltório : ** Esta política deve ser definida como zero, a menos que você esteja explorando um cenário com um avanço tecnológico incomum e inesperado. Se definir um valor diferente de zero, tecnologias maduras, como carvão, devem ter valores mais baixos do que tecnologias mais recentes, como a solar. Uma configuração de 30% implica uma melhora anual média de cerca de 1%, o que é bastante considerável.** Edificações: iluminação : ** Esta política deve ser definida como zero, a menos que você esteja explorando um cenário com um avanço tecnológico incomum e inesperado. Se definir um valor diferente de zero, tecnologias maduras, como carvão, devem ter valores mais baixos do que tecnologias mais recentes, como a solar. Uma configuração de 30% implica uma melhora anual média de cerca de 1%, o que é bastante considerável. ** // ** Edificações: Equipamentos: ** ** Esta política deve ser definida como zero, a menos que você esteja explorando um cenário com um avanço tecnológico incomum e inesperado. Se definir um valor diferente de zero, tecnologias maduras, como carvão, devem ter valores mais baixos do que tecnologias mais recentes, como a solar. Uma configuração de 30% implica uma melhora anual média de cerca de 1%, o que é bastante considerável. ** // ** Edificações: Outros Componentes: ** ** Esta política deve ser definida como zero, a menos que você esteja explorando um cenário com um avanço tecnológico incomum e inesperado. Se definir um valor diferente de zero, tecnologias maduras, como carvão, devem ter valores mais baixos do que tecnologias mais recentes, como a solar. Uma configuração de 30% implica uma melhora anual média de cerca de 1%, o que é bastante considerável. | architectural-design.html#rnd | research-and-development.html | none | 0
Pesquisa e Desenvolvimento | Redução de Custo de Capital | RnD Electricity Capital Cost Perc Reduction | nuclear es |  | Eletricidade: Nuclear | 0 | 94 | No | Reduções de Custos Capitais em face a P&D | RnD electricity capital cost reduction | 0% | 40% | 1% | % redução de custos | **Descrição:** Esta política faz com que o custo de capital dos componentes selecionados diminua na porcentagem definida no modelo. O progresso em P&D causado por esta política é adicional a qualquer P&D necessário para cumprir outras políticas, como padrões mais rígidos de economia de combustível. Nenhum custo associado à condução dessa P&D adicional (como investimentos em laboratórios ou salários de engenheiros) está incluído no modelo. // **Orientações para estabelecer valores:**//** Edificações: Refrigeração e Ventilação: ** Esta política deve ser definida como zero, a menos que você esteja explorando um cenário com um avanço tecnológico incomum e inesperado. Se definir um valor diferente de zero, tecnologias maduras, como carvão, devem ter valores mais baixos do que tecnologias mais recentes, como a solar. Uma configuração de 30% implica uma melhora anual média de cerca de 1%, o que é bastante considerável. //** Edificações: Envoltório : ** Esta política deve ser definida como zero, a menos que você esteja explorando um cenário com um avanço tecnológico incomum e inesperado. Se definir um valor diferente de zero, tecnologias maduras, como carvão, devem ter valores mais baixos do que tecnologias mais recentes, como a solar. Uma configuração de 30% implica uma melhora anual média de cerca de 1%, o que é bastante considerável.** Edificações: iluminação : ** Esta política deve ser definida como zero, a menos que você esteja explorando um cenário com um avanço tecnológico incomum e inesperado. Se definir um valor diferente de zero, tecnologias maduras, como carvão, devem ter valores mais baixos do que tecnologias mais recentes, como a solar. Uma configuração de 30% implica uma melhora anual média de cerca de 1%, o que é bastante considerável. ** // ** Edificações: Equipamentos: ** ** Esta política deve ser definida como zero, a menos que você esteja explorando um cenário com um avanço tecnológico incomum e inesperado. Se definir um valor diferente de zero, tecnologias maduras, como carvão, devem ter valores mais baixos do que tecnologias mais recentes, como a solar. Uma configuração de 30% implica uma melhora anual média de cerca de 1%, o que é bastante considerável. ** // ** Edificações: Outros Componentes: ** ** Esta política deve ser definida como zero, a menos que você esteja explorando um cenário com um avanço tecnológico incomum e inesperado. Se definir um valor diferente de zero, tecnologias maduras, como carvão, devem ter valores mais baixos do que tecnologias mais recentes, como a solar. Uma configuração de 30% implica uma melhora anual média de cerca de 1%, o que é bastante considerável. | architectural-design.html#rnd | research-and-development.html | none | 0
Pesquisa e Desenvolvimento | Redução de Custo de Capital | RnD Electricity Capital Cost Perc Reduction | hydro es |  | Eletricidade: Hidro | 0 | 95 | Yes | Reduções de Custos Capitais em face a P&D | RnD electricity capital cost reduction | 0% | 40% | 1% | % redução de custos | **Descrição:** Esta política faz com que o custo de capital dos componentes selecionados diminua na porcentagem definida no modelo. O progresso em P&D causado por esta política é adicional a qualquer P&D necessário para cumprir outras políticas, como padrões mais rígidos de economia de combustível. Nenhum custo associado à condução dessa P&D adicional (como investimentos em laboratórios ou salários de engenheiros) está incluído no modelo. // **Orientações para estabelecer valores:**//** Edificações: Refrigeração e Ventilação: ** Esta política deve ser definida como zero, a menos que você esteja explorando um cenário com um avanço tecnológico incomum e inesperado. Se definir um valor diferente de zero, tecnologias maduras, como carvão, devem ter valores mais baixos do que tecnologias mais recentes, como a solar. Uma configuração de 30% implica uma melhora anual média de cerca de 1%, o que é bastante considerável. //** Edificações: Envoltório : ** Esta política deve ser definida como zero, a menos que você esteja explorando um cenário com um avanço tecnológico incomum e inesperado. Se definir um valor diferente de zero, tecnologias maduras, como carvão, devem ter valores mais baixos do que tecnologias mais recentes, como a solar. Uma configuração de 30% implica uma melhora anual média de cerca de 1%, o que é bastante considerável.** Edificações: iluminação : ** Esta política deve ser definida como zero, a menos que você esteja explorando um cenário com um avanço tecnológico incomum e inesperado. Se definir um valor diferente de zero, tecnologias maduras, como carvão, devem ter valores mais baixos do que tecnologias mais recentes, como a solar. Uma configuração de 30% implica uma melhora anual média de cerca de 1%, o que é bastante considerável. ** // ** Edificações: Equipamentos: ** ** Esta política deve ser definida como zero, a menos que você esteja explorando um cenário com um avanço tecnológico incomum e inesperado. Se definir um valor diferente de zero, tecnologias maduras, como carvão, devem ter valores mais baixos do que tecnologias mais recentes, como a solar. Uma configuração de 30% implica uma melhora anual média de cerca de 1%, o que é bastante considerável. ** // ** Edificações: Outros Componentes: ** ** Esta política deve ser definida como zero, a menos que você esteja explorando um cenário com um avanço tecnológico incomum e inesperado. Se definir um valor diferente de zero, tecnologias maduras, como carvão, devem ter valores mais baixos do que tecnologias mais recentes, como a solar. Uma configuração de 30% implica uma melhora anual média de cerca de 1%, o que é bastante considerável. | architectural-design.html#rnd | research-and-development.html | none | 0
Pesquisa e Desenvolvimento | Redução de Custo de Capital | RnD Electricity Capital Cost Perc Reduction | onshore wind es |  | Eletricidade: Eólica onshore | 0 | 96 | Yes | Reduções de Custos Capitais em face a P&D | RnD electricity capital cost reduction | 0% | 40% | 1% | % redução de custos | **Descrição:** Esta política faz com que o custo de capital dos componentes selecionados diminua na porcentagem definida no modelo. O progresso em P&D causado por esta política é adicional a qualquer P&D necessário para cumprir outras políticas, como padrões mais rígidos de economia de combustível. Nenhum custo associado à condução dessa P&D adicional (como investimentos em laboratórios ou salários de engenheiros) está incluído no modelo. // **Orientações para estabelecer valores:**//** Edificações: Refrigeração e Ventilação: ** Esta política deve ser definida como zero, a menos que você esteja explorando um cenário com um avanço tecnológico incomum e inesperado. Se definir um valor diferente de zero, tecnologias maduras, como carvão, devem ter valores mais baixos do que tecnologias mais recentes, como a solar. Uma configuração de 30% implica uma melhora anual média de cerca de 1%, o que é bastante considerável. //** Edificações: Envoltório : ** Esta política deve ser definida como zero, a menos que você esteja explorando um cenário com um avanço tecnológico incomum e inesperado. Se definir um valor diferente de zero, tecnologias maduras, como carvão, devem ter valores mais baixos do que tecnologias mais recentes, como a solar. Uma configuração de 30% implica uma melhora anual média de cerca de 1%, o que é bastante considerável.** Edificações: iluminação : ** Esta política deve ser definida como zero, a menos que você esteja explorando um cenário com um avanço tecnológico incomum e inesperado. Se definir um valor diferente de zero, tecnologias maduras, como carvão, devem ter valores mais baixos do que tecnologias mais recentes, como a solar. Uma configuração de 30% implica uma melhora anual média de cerca de 1%, o que é bastante considerável. ** // ** Edificações: Equipamentos: ** ** Esta política deve ser definida como zero, a menos que você esteja explorando um cenário com um avanço tecnológico incomum e inesperado. Se definir um valor diferente de zero, tecnologias maduras, como carvão, devem ter valores mais baixos do que tecnologias mais recentes, como a solar. Uma configuração de 30% implica uma melhora anual média de cerca de 1%, o que é bastante considerável. ** // ** Edificações: Outros Componentes: ** ** Esta política deve ser definida como zero, a menos que você esteja explorando um cenário com um avanço tecnológico incomum e inesperado. Se definir um valor diferente de zero, tecnologias maduras, como carvão, devem ter valores mais baixos do que tecnologias mais recentes, como a solar. Uma configuração de 30% implica uma melhora anual média de cerca de 1%, o que é bastante considerável. | architectural-design.html#rnd | research-and-development.html | none | 0
Pesquisa e Desenvolvimento | Redução de Custo de Capital | RnD Electricity Capital Cost Perc Reduction | solar PV es |  | Eletricidade: Solar Fotovoltaica | 0 | 97 | Yes | Reduções de Custos Capitais em face a P&D | RnD electricity capital cost reduction | 0% | 40% | 1% | % redução de custos | **Descrição:** Esta política faz com que o custo de capital dos componentes selecionados diminua na porcentagem definida no modelo. O progresso em P&D causado por esta política é adicional a qualquer P&D necessário para cumprir outras políticas, como padrões mais rígidos de economia de combustível. Nenhum custo associado à condução dessa P&D adicional (como investimentos em laboratórios ou salários de engenheiros) está incluído no modelo. // **Orientações para estabelecer valores:**//** Edificações: Refrigeração e Ventilação: ** Esta política deve ser definida como zero, a menos que você esteja explorando um cenário com um avanço tecnológico incomum e inesperado. Se definir um valor diferente de zero, tecnologias maduras, como carvão, devem ter valores mais baixos do que tecnologias mais recentes, como a solar. Uma configuração de 30% implica uma melhora anual média de cerca de 1%, o que é bastante considerável. //** Edificações: Envoltório : ** Esta política deve ser definida como zero, a menos que você esteja explorando um cenário com um avanço tecnológico incomum e inesperado. Se definir um valor diferente de zero, tecnologias maduras, como carvão, devem ter valores mais baixos do que tecnologias mais recentes, como a solar. Uma configuração de 30% implica uma melhora anual média de cerca de 1%, o que é bastante considerável.** Edificações: iluminação : ** Esta política deve ser definida como zero, a menos que você esteja explorando um cenário com um avanço tecnológico incomum e inesperado. Se definir um valor diferente de zero, tecnologias maduras, como carvão, devem ter valores mais baixos do que tecnologias mais recentes, como a solar. Uma configuração de 30% implica uma melhora anual média de cerca de 1%, o que é bastante considerável. ** // ** Edificações: Equipamentos: ** ** Esta política deve ser definida como zero, a menos que você esteja explorando um cenário com um avanço tecnológico incomum e inesperado. Se definir um valor diferente de zero, tecnologias maduras, como carvão, devem ter valores mais baixos do que tecnologias mais recentes, como a solar. Uma configuração de 30% implica uma melhora anual média de cerca de 1%, o que é bastante considerável. ** // ** Edificações: Outros Componentes: ** ** Esta política deve ser definida como zero, a menos que você esteja explorando um cenário com um avanço tecnológico incomum e inesperado. Se definir um valor diferente de zero, tecnologias maduras, como carvão, devem ter valores mais baixos do que tecnologias mais recentes, como a solar. Uma configuração de 30% implica uma melhora anual média de cerca de 1%, o que é bastante considerável. | architectural-design.html#rnd | research-and-development.html | none | 0
Pesquisa e Desenvolvimento | Redução de Custo de Capital | RnD Electricity Capital Cost Perc Reduction | solar thermal es |  | Eletricidade: Termossolar | 0 | 98 | Yes | Reduções de Custos Capitais em face a P&D | RnD electricity capital cost reduction | 0% | 40% | 1% | % redução de custos | **Descrição:** Esta política faz com que o custo de capital dos componentes selecionados diminua na porcentagem definida no modelo. O progresso em P&D causado por esta política é adicional a qualquer P&D necessário para cumprir outras políticas, como padrões mais rígidos de economia de combustível. Nenhum custo associado à condução dessa P&D adicional (como investimentos em laboratórios ou salários de engenheiros) está incluído no modelo. // **Orientações para estabelecer valores:**//** Edificações: Refrigeração e Ventilação: ** Esta política deve ser definida como zero, a menos que você esteja explorando um cenário com um avanço tecnológico incomum e inesperado. Se definir um valor diferente de zero, tecnologias maduras, como carvão, devem ter valores mais baixos do que tecnologias mais recentes, como a solar. Uma configuração de 30% implica uma melhora anual média de cerca de 1%, o que é bastante considerável. //** Edificações: Envoltório : ** Esta política deve ser definida como zero, a menos que você esteja explorando um cenário com um avanço tecnológico incomum e inesperado. Se definir um valor diferente de zero, tecnologias maduras, como carvão, devem ter valores mais baixos do que tecnologias mais recentes, como a solar. Uma configuração de 30% implica uma melhora anual média de cerca de 1%, o que é bastante considerável.** Edificações: iluminação : ** Esta política deve ser definida como zero, a menos que você esteja explorando um cenário com um avanço tecnológico incomum e inesperado. Se definir um valor diferente de zero, tecnologias maduras, como carvão, devem ter valores mais baixos do que tecnologias mais recentes, como a solar. Uma configuração de 30% implica uma melhora anual média de cerca de 1%, o que é bastante considerável. ** // ** Edificações: Equipamentos: ** ** Esta política deve ser definida como zero, a menos que você esteja explorando um cenário com um avanço tecnológico incomum e inesperado. Se definir um valor diferente de zero, tecnologias maduras, como carvão, devem ter valores mais baixos do que tecnologias mais recentes, como a solar. Uma configuração de 30% implica uma melhora anual média de cerca de 1%, o que é bastante considerável. ** // ** Edificações: Outros Componentes: ** ** Esta política deve ser definida como zero, a menos que você esteja explorando um cenário com um avanço tecnológico incomum e inesperado. Se definir um valor diferente de zero, tecnologias maduras, como carvão, devem ter valores mais baixos do que tecnologias mais recentes, como a solar. Uma configuração de 30% implica uma melhora anual média de cerca de 1%, o que é bastante considerável. | architectural-design.html#rnd | research-and-development.html | none | 0
Pesquisa e Desenvolvimento | Redução de Custo de Capital | RnD Electricity Capital Cost Perc Reduction | biomass es |  | Eletricidade: Biomassa | 0 | 99 | Yes | Reduções de Custos Capitais em face a P&D | RnD electricity capital cost reduction | 0% | 40% | 1% | % redução de custos | **Descrição:** Esta política faz com que o custo de capital dos componentes selecionados diminua na porcentagem definida no modelo. O progresso em P&D causado por esta política é adicional a qualquer P&D necessário para cumprir outras políticas, como padrões mais rígidos de economia de combustível. Nenhum custo associado à condução dessa P&D adicional (como investimentos em laboratórios ou salários de engenheiros) está incluído no modelo. // **Orientações para estabelecer valores:**//** Edificações: Refrigeração e Ventilação: ** Esta política deve ser definida como zero, a menos que você esteja explorando um cenário com um avanço tecnológico incomum e inesperado. Se definir um valor diferente de zero, tecnologias maduras, como carvão, devem ter valores mais baixos do que tecnologias mais recentes, como a solar. Uma configuração de 30% implica uma melhora anual média de cerca de 1%, o que é bastante considerável. //** Edificações: Envoltório : ** Esta política deve ser definida como zero, a menos que você esteja explorando um cenário com um avanço tecnológico incomum e inesperado. Se definir um valor diferente de zero, tecnologias maduras, como carvão, devem ter valores mais baixos do que tecnologias mais recentes, como a solar. Uma configuração de 30% implica uma melhora anual média de cerca de 1%, o que é bastante considerável.** Edificações: iluminação : ** Esta política deve ser definida como zero, a menos que você esteja explorando um cenário com um avanço tecnológico incomum e inesperado. Se definir um valor diferente de zero, tecnologias maduras, como carvão, devem ter valores mais baixos do que tecnologias mais recentes, como a solar. Uma configuração de 30% implica uma melhora anual média de cerca de 1%, o que é bastante considerável. ** // ** Edificações: Equipamentos: ** ** Esta política deve ser definida como zero, a menos que você esteja explorando um cenário com um avanço tecnológico incomum e inesperado. Se definir um valor diferente de zero, tecnologias maduras, como carvão, devem ter valores mais baixos do que tecnologias mais recentes, como a solar. Uma configuração de 30% implica uma melhora anual média de cerca de 1%, o que é bastante considerável. ** // ** Edificações: Outros Componentes: ** ** Esta política deve ser definida como zero, a menos que você esteja explorando um cenário com um avanço tecnológico incomum e inesperado. Se definir um valor diferente de zero, tecnologias maduras, como carvão, devem ter valores mais baixos do que tecnologias mais recentes, como a solar. Uma configuração de 30% implica uma melhora anual média de cerca de 1%, o que é bastante considerável. | architectural-design.html#rnd | research-and-development.html | none | 0
Pesquisa e Desenvolvimento | Redução de Custo de Capital | RnD Electricity Capital Cost Perc Reduction | natural gas peaker es |  | Eletricidade: Gás Natural Peaker | 0 | 192 | No | Reduções de Custos Capitais em face a P&D | RnD electricity capital cost reduction | 0% | 40% | 1% | % redução de custos | **Descrição:** Esta política faz com que o custo de capital dos componentes selecionados diminua na porcentagem definida no modelo. O progresso em P&D causado por esta política é adicional a qualquer P&D necessário para cumprir outras políticas, como padrões mais rígidos de economia de combustível. Nenhum custo associado à condução dessa P&D adicional (como investimentos em laboratórios ou salários de engenheiros) está incluído no modelo. // **Orientações para estabelecer valores:**//** Edificações: Refrigeração e Ventilação: ** Esta política deve ser definida como zero, a menos que você esteja explorando um cenário com um avanço tecnológico incomum e inesperado. Se definir um valor diferente de zero, tecnologias maduras, como carvão, devem ter valores mais baixos do que tecnologias mais recentes, como a solar. Uma configuração de 30% implica uma melhora anual média de cerca de 1%, o que é bastante considerável. //** Edificações: Envoltório : ** Esta política deve ser definida como zero, a menos que você esteja explorando um cenário com um avanço tecnológico incomum e inesperado. Se definir um valor diferente de zero, tecnologias maduras, como carvão, devem ter valores mais baixos do que tecnologias mais recentes, como a solar. Uma configuração de 30% implica uma melhora anual média de cerca de 1%, o que é bastante considerável.** Edificações: iluminação : ** Esta política deve ser definida como zero, a menos que você esteja explorando um cenário com um avanço tecnológico incomum e inesperado. Se definir um valor diferente de zero, tecnologias maduras, como carvão, devem ter valores mais baixos do que tecnologias mais recentes, como a solar. Uma configuração de 30% implica uma melhora anual média de cerca de 1%, o que é bastante considerável. ** // ** Edificações: Equipamentos: ** ** Esta política deve ser definida como zero, a menos que você esteja explorando um cenário com um avanço tecnológico incomum e inesperado. Se definir um valor diferente de zero, tecnologias maduras, como carvão, devem ter valores mais baixos do que tecnologias mais recentes, como a solar. Uma configuração de 30% implica uma melhora anual média de cerca de 1%, o que é bastante considerável. ** // ** Edificações: Outros Componentes: ** ** Esta política deve ser definida como zero, a menos que você esteja explorando um cenário com um avanço tecnológico incomum e inesperado. Se definir um valor diferente de zero, tecnologias maduras, como carvão, devem ter valores mais baixos do que tecnologias mais recentes, como a solar. Uma configuração de 30% implica uma melhora anual média de cerca de 1%, o que é bastante considerável. | architectural-design.html#rnd | research-and-development.html | none | 0
Pesquisa e Desenvolvimento | Redução de Custo de Capital | RnD Electricity Capital Cost Perc Reduction | lignite es |  | Eletricidade: Linhito | 0 | 180 | No | Reduções de Custos Capitais em face a P&D | RnD electricity capital cost reduction | 0% | 40% | 1% | % redução de custos | **Descrição:** Esta política faz com que o custo de capital dos componentes selecionados diminua na porcentagem definida no modelo. O progresso em P&D causado por esta política é adicional a qualquer P&D necessário para cumprir outras políticas, como padrões mais rígidos de economia de combustível. Nenhum custo associado à condução dessa P&D adicional (como investimentos em laboratórios ou salários de engenheiros) está incluído no modelo. // **Orientações para estabelecer valores:**//** Edificações: Refrigeração e Ventilação: ** Esta política deve ser definida como zero, a menos que você esteja explorando um cenário com um avanço tecnológico incomum e inesperado. Se definir um valor diferente de zero, tecnologias maduras, como carvão, devem ter valores mais baixos do que tecnologias mais recentes, como a solar. Uma configuração de 30% implica uma melhora anual média de cerca de 1%, o que é bastante considerável. //** Edificações: Envoltório : ** Esta política deve ser definida como zero, a menos que você esteja explorando um cenário com um avanço tecnológico incomum e inesperado. Se definir um valor diferente de zero, tecnologias maduras, como carvão, devem ter valores mais baixos do que tecnologias mais recentes, como a solar. Uma configuração de 30% implica uma melhora anual média de cerca de 1%, o que é bastante considerável.** Edificações: iluminação : ** Esta política deve ser definida como zero, a menos que você esteja explorando um cenário com um avanço tecnológico incomum e inesperado. Se definir um valor diferente de zero, tecnologias maduras, como carvão, devem ter valores mais baixos do que tecnologias mais recentes, como a solar. Uma configuração de 30% implica uma melhora anual média de cerca de 1%, o que é bastante considerável. ** // ** Edificações: Equipamentos: ** ** Esta política deve ser definida como zero, a menos que você esteja explorando um cenário com um avanço tecnológico incomum e inesperado. Se definir um valor diferente de zero, tecnologias maduras, como carvão, devem ter valores mais baixos do que tecnologias mais recentes, como a solar. Uma configuração de 30% implica uma melhora anual média de cerca de 1%, o que é bastante considerável. ** // ** Edificações: Outros Componentes: ** ** Esta política deve ser definida como zero, a menos que você esteja explorando um cenário com um avanço tecnológico incomum e inesperado. Se definir um valor diferente de zero, tecnologias maduras, como carvão, devem ter valores mais baixos do que tecnologias mais recentes, como a solar. Uma configuração de 30% implica uma melhora anual média de cerca de 1%, o que é bastante considerável. | architectural-design.html#rnd | research-and-development.html | none | 0
Pesquisa e Desenvolvimento | Redução de Custo de Capital | RnD Electricity Capital Cost Perc Reduction | offshore wind es |  | Eletricidade: Eólica offshore | 0 | 183 | Yes | Reduções de Custos Capitais em face a P&D | RnD electricity capital cost reduction | 0% | 40% | 1% | % redução de custos | **Descrição:** Esta política faz com que o custo de capital dos componentes selecionados diminua na porcentagem definida no modelo. O progresso em P&D causado por esta política é adicional a qualquer P&D necessário para cumprir outras políticas, como padrões mais rígidos de economia de combustível. Nenhum custo associado à condução dessa P&D adicional (como investimentos em laboratórios ou salários de engenheiros) está incluído no modelo. // **Orientações para estabelecer valores:**//** Edificações: Refrigeração e Ventilação: ** Esta política deve ser definida como zero, a menos que você esteja explorando um cenário com um avanço tecnológico incomum e inesperado. Se definir um valor diferente de zero, tecnologias maduras, como carvão, devem ter valores mais baixos do que tecnologias mais recentes, como a solar. Uma configuração de 30% implica uma melhora anual média de cerca de 1%, o que é bastante considerável. //** Edificações: Envoltório : ** Esta política deve ser definida como zero, a menos que você esteja explorando um cenário com um avanço tecnológico incomum e inesperado. Se definir um valor diferente de zero, tecnologias maduras, como carvão, devem ter valores mais baixos do que tecnologias mais recentes, como a solar. Uma configuração de 30% implica uma melhora anual média de cerca de 1%, o que é bastante considerável.** Edificações: iluminação : ** Esta política deve ser definida como zero, a menos que você esteja explorando um cenário com um avanço tecnológico incomum e inesperado. Se definir um valor diferente de zero, tecnologias maduras, como carvão, devem ter valores mais baixos do que tecnologias mais recentes, como a solar. Uma configuração de 30% implica uma melhora anual média de cerca de 1%, o que é bastante considerável. ** // ** Edificações: Equipamentos: ** ** Esta política deve ser definida como zero, a menos que você esteja explorando um cenário com um avanço tecnológico incomum e inesperado. Se definir um valor diferente de zero, tecnologias maduras, como carvão, devem ter valores mais baixos do que tecnologias mais recentes, como a solar. Uma configuração de 30% implica uma melhora anual média de cerca de 1%, o que é bastante considerável. ** // ** Edificações: Outros Componentes: ** ** Esta política deve ser definida como zero, a menos que você esteja explorando um cenário com um avanço tecnológico incomum e inesperado. Se definir um valor diferente de zero, tecnologias maduras, como carvão, devem ter valores mais baixos do que tecnologias mais recentes, como a solar. Uma configuração de 30% implica uma melhora anual média de cerca de 1%, o que é bastante considerável. | architectural-design.html#rnd | research-and-development.html | none | 0
Pesquisa e Desenvolvimento | Redução de Custo de Capital | RnD Industry Capital Cost Perc Reduction | cement and other carbonates |  | Indústria: Cimento | 0 | 100 | Yes | Reduções de Custos Capitais em face a P&D | RnD industry capital cost reduction | 0% | 40% | 1% | % redução de custos | **Descrição:** Esta política faz com que o custo de capital dos componentes selecionados diminua na porcentagem definida no modelo. O progresso em P&D causado por esta política é adicional a qualquer P&D necessário para cumprir outras políticas, como padrões mais rígidos de economia de combustível. Nenhum custo associado à condução dessa P&D adicional (como investimentos em laboratórios ou salários de engenheiros) está incluído no modelo. // **Orientações para estabelecer valores:**//** Edificações: Refrigeração e Ventilação: ** Esta política deve ser definida como zero, a menos que você esteja explorando um cenário com um avanço tecnológico incomum e inesperado. Se definir um valor diferente de zero, tecnologias maduras, como carvão, devem ter valores mais baixos do que tecnologias mais recentes, como a solar. Uma configuração de 30% implica uma melhora anual média de cerca de 1%, o que é bastante considerável. //** Edificações: Envoltório : ** Esta política deve ser definida como zero, a menos que você esteja explorando um cenário com um avanço tecnológico incomum e inesperado. Se definir um valor diferente de zero, tecnologias maduras, como carvão, devem ter valores mais baixos do que tecnologias mais recentes, como a solar. Uma configuração de 30% implica uma melhora anual média de cerca de 1%, o que é bastante considerável.** Edificações: iluminação : ** Esta política deve ser definida como zero, a menos que você esteja explorando um cenário com um avanço tecnológico incomum e inesperado. Se definir um valor diferente de zero, tecnologias maduras, como carvão, devem ter valores mais baixos do que tecnologias mais recentes, como a solar. Uma configuração de 30% implica uma melhora anual média de cerca de 1%, o que é bastante considerável. ** // ** Edificações: Equipamentos: ** ** Esta política deve ser definida como zero, a menos que você esteja explorando um cenário com um avanço tecnológico incomum e inesperado. Se definir um valor diferente de zero, tecnologias maduras, como carvão, devem ter valores mais baixos do que tecnologias mais recentes, como a solar. Uma configuração de 30% implica uma melhora anual média de cerca de 1%, o que é bastante considerável. ** // ** Edificações: Outros Componentes: ** ** Esta política deve ser definida como zero, a menos que você esteja explorando um cenário com um avanço tecnológico incomum e inesperado. Se definir um valor diferente de zero, tecnologias maduras, como carvão, devem ter valores mais baixos do que tecnologias mais recentes, como a solar. Uma configuração de 30% implica uma melhora anual média de cerca de 1%, o que é bastante considerável. | architectural-design.html#rnd | research-and-development.html | none | 0
Pesquisa e Desenvolvimento | Redução de Custo de Capital | RnD Industry Capital Cost Perc Reduction | natural gas and petroleum systems |  | Indústria: Petróleo e Gás Natural | 0 | 101 | Yes | Reduções de Custos Capitais em face a P&D | RnD industry capital cost reduction | 0% | 40% | 1% | % redução de custos | **Descrição:** Esta política faz com que o custo de capital dos componentes selecionados diminua na porcentagem definida no modelo. O progresso em P&D causado por esta política é adicional a qualquer P&D necessário para cumprir outras políticas, como padrões mais rígidos de economia de combustível. Nenhum custo associado à condução dessa P&D adicional (como investimentos em laboratórios ou salários de engenheiros) está incluído no modelo. // **Orientações para estabelecer valores:**//** Edificações: Refrigeração e Ventilação: ** Esta política deve ser definida como zero, a menos que você esteja explorando um cenário com um avanço tecnológico incomum e inesperado. Se definir um valor diferente de zero, tecnologias maduras, como carvão, devem ter valores mais baixos do que tecnologias mais recentes, como a solar. Uma configuração de 30% implica uma melhora anual média de cerca de 1%, o que é bastante considerável. //** Edificações: Envoltório : ** Esta política deve ser definida como zero, a menos que você esteja explorando um cenário com um avanço tecnológico incomum e inesperado. Se definir um valor diferente de zero, tecnologias maduras, como carvão, devem ter valores mais baixos do que tecnologias mais recentes, como a solar. Uma configuração de 30% implica uma melhora anual média de cerca de 1%, o que é bastante considerável.** Edificações: iluminação : ** Esta política deve ser definida como zero, a menos que você esteja explorando um cenário com um avanço tecnológico incomum e inesperado. Se definir um valor diferente de zero, tecnologias maduras, como carvão, devem ter valores mais baixos do que tecnologias mais recentes, como a solar. Uma configuração de 30% implica uma melhora anual média de cerca de 1%, o que é bastante considerável. ** // ** Edificações: Equipamentos: ** ** Esta política deve ser definida como zero, a menos que você esteja explorando um cenário com um avanço tecnológico incomum e inesperado. Se definir um valor diferente de zero, tecnologias maduras, como carvão, devem ter valores mais baixos do que tecnologias mais recentes, como a solar. Uma configuração de 30% implica uma melhora anual média de cerca de 1%, o que é bastante considerável. ** // ** Edificações: Outros Componentes: ** ** Esta política deve ser definida como zero, a menos que você esteja explorando um cenário com um avanço tecnológico incomum e inesperado. Se definir um valor diferente de zero, tecnologias maduras, como carvão, devem ter valores mais baixos do que tecnologias mais recentes, como a solar. Uma configuração de 30% implica uma melhora anual média de cerca de 1%, o que é bastante considerável. | architectural-design.html#rnd | research-and-development.html | none | 0
Pesquisa e Desenvolvimento | Redução de Custo de Capital | RnD Industry Capital Cost Perc Reduction | iron and steel |  | Indústria: Ferro-gusa e Aço | 0 | 102 | Yes | Reduções de Custos Capitais em face a P&D | RnD industry capital cost reduction | 0% | 40% | 1% | % redução de custos | **Descrição:** Esta política faz com que o custo de capital dos componentes selecionados diminua na porcentagem definida no modelo. O progresso em P&D causado por esta política é adicional a qualquer P&D necessário para cumprir outras políticas, como padrões mais rígidos de economia de combustível. Nenhum custo associado à condução dessa P&D adicional (como investimentos em laboratórios ou salários de engenheiros) está incluído no modelo. // **Orientações para estabelecer valores:**//** Edificações: Refrigeração e Ventilação: ** Esta política deve ser definida como zero, a menos que você esteja explorando um cenário com um avanço tecnológico incomum e inesperado. Se definir um valor diferente de zero, tecnologias maduras, como carvão, devem ter valores mais baixos do que tecnologias mais recentes, como a solar. Uma configuração de 30% implica uma melhora anual média de cerca de 1%, o que é bastante considerável. //** Edificações: Envoltório : ** Esta política deve ser definida como zero, a menos que você esteja explorando um cenário com um avanço tecnológico incomum e inesperado. Se definir um valor diferente de zero, tecnologias maduras, como carvão, devem ter valores mais baixos do que tecnologias mais recentes, como a solar. Uma configuração de 30% implica uma melhora anual média de cerca de 1%, o que é bastante considerável.** Edificações: iluminação : ** Esta política deve ser definida como zero, a menos que você esteja explorando um cenário com um avanço tecnológico incomum e inesperado. Se definir um valor diferente de zero, tecnologias maduras, como carvão, devem ter valores mais baixos do que tecnologias mais recentes, como a solar. Uma configuração de 30% implica uma melhora anual média de cerca de 1%, o que é bastante considerável. ** // ** Edificações: Equipamentos: ** ** Esta política deve ser definida como zero, a menos que você esteja explorando um cenário com um avanço tecnológico incomum e inesperado. Se definir um valor diferente de zero, tecnologias maduras, como carvão, devem ter valores mais baixos do que tecnologias mais recentes, como a solar. Uma configuração de 30% implica uma melhora anual média de cerca de 1%, o que é bastante considerável. ** // ** Edificações: Outros Componentes: ** ** Esta política deve ser definida como zero, a menos que você esteja explorando um cenário com um avanço tecnológico incomum e inesperado. Se definir um valor diferente de zero, tecnologias maduras, como carvão, devem ter valores mais baixos do que tecnologias mais recentes, como a solar. Uma configuração de 30% implica uma melhora anual média de cerca de 1%, o que é bastante considerável. | architectural-design.html#rnd | research-and-development.html | none | 0
Pesquisa e Desenvolvimento | Redução de Custo de Capital | RnD Industry Capital Cost Perc Reduction | chemicals |  | Indústria: Produtos Químicos | 0 | 103 | Yes | Reduções de Custos Capitais em face a P&D | RnD industry capital cost reduction | 0% | 40% | 1% | % redução de custos | **Descrição:** Esta política faz com que o custo de capital dos componentes selecionados diminua na porcentagem definida no modelo. O progresso em P&D causado por esta política é adicional a qualquer P&D necessário para cumprir outras políticas, como padrões mais rígidos de economia de combustível. Nenhum custo associado à condução dessa P&D adicional (como investimentos em laboratórios ou salários de engenheiros) está incluído no modelo. // **Orientações para estabelecer valores:**//** Edificações: Refrigeração e Ventilação: ** Esta política deve ser definida como zero, a menos que você esteja explorando um cenário com um avanço tecnológico incomum e inesperado. Se definir um valor diferente de zero, tecnologias maduras, como carvão, devem ter valores mais baixos do que tecnologias mais recentes, como a solar. Uma configuração de 30% implica uma melhora anual média de cerca de 1%, o que é bastante considerável. //** Edificações: Envoltório : ** Esta política deve ser definida como zero, a menos que você esteja explorando um cenário com um avanço tecnológico incomum e inesperado. Se definir um valor diferente de zero, tecnologias maduras, como carvão, devem ter valores mais baixos do que tecnologias mais recentes, como a solar. Uma configuração de 30% implica uma melhora anual média de cerca de 1%, o que é bastante considerável.** Edificações: iluminação : ** Esta política deve ser definida como zero, a menos que você esteja explorando um cenário com um avanço tecnológico incomum e inesperado. Se definir um valor diferente de zero, tecnologias maduras, como carvão, devem ter valores mais baixos do que tecnologias mais recentes, como a solar. Uma configuração de 30% implica uma melhora anual média de cerca de 1%, o que é bastante considerável. ** // ** Edificações: Equipamentos: ** ** Esta política deve ser definida como zero, a menos que você esteja explorando um cenário com um avanço tecnológico incomum e inesperado. Se definir um valor diferente de zero, tecnologias maduras, como carvão, devem ter valores mais baixos do que tecnologias mais recentes, como a solar. Uma configuração de 30% implica uma melhora anual média de cerca de 1%, o que é bastante considerável. ** // ** Edificações: Outros Componentes: ** ** Esta política deve ser definida como zero, a menos que você esteja explorando um cenário com um avanço tecnológico incomum e inesperado. Se definir um valor diferente de zero, tecnologias maduras, como carvão, devem ter valores mais baixos do que tecnologias mais recentes, como a solar. Uma configuração de 30% implica uma melhora anual média de cerca de 1%, o que é bastante considerável. | architectural-design.html#rnd | research-and-development.html | none | 0
Pesquisa e Desenvolvimento | Redução de Custo de Capital | RnD Industry Capital Cost Perc Reduction | coal mining |  | Indústria: Mineração | 0 | 104 | Yes | Reduções de Custos Capitais em face a P&D | RnD industry capital cost reduction | 0% | 40% | 1% | % redução de custos | **Descrição:** Esta política faz com que o custo de capital dos componentes selecionados diminua na porcentagem definida no modelo. O progresso em P&D causado por esta política é adicional a qualquer P&D necessário para cumprir outras políticas, como padrões mais rígidos de economia de combustível. Nenhum custo associado à condução dessa P&D adicional (como investimentos em laboratórios ou salários de engenheiros) está incluído no modelo. // **Orientações para estabelecer valores:**//** Edificações: Refrigeração e Ventilação: ** Esta política deve ser definida como zero, a menos que você esteja explorando um cenário com um avanço tecnológico incomum e inesperado. Se definir um valor diferente de zero, tecnologias maduras, como carvão, devem ter valores mais baixos do que tecnologias mais recentes, como a solar. Uma configuração de 30% implica uma melhora anual média de cerca de 1%, o que é bastante considerável. //** Edificações: Envoltório : ** Esta política deve ser definida como zero, a menos que você esteja explorando um cenário com um avanço tecnológico incomum e inesperado. Se definir um valor diferente de zero, tecnologias maduras, como carvão, devem ter valores mais baixos do que tecnologias mais recentes, como a solar. Uma configuração de 30% implica uma melhora anual média de cerca de 1%, o que é bastante considerável.** Edificações: iluminação : ** Esta política deve ser definida como zero, a menos que você esteja explorando um cenário com um avanço tecnológico incomum e inesperado. Se definir um valor diferente de zero, tecnologias maduras, como carvão, devem ter valores mais baixos do que tecnologias mais recentes, como a solar. Uma configuração de 30% implica uma melhora anual média de cerca de 1%, o que é bastante considerável. ** // ** Edificações: Equipamentos: ** ** Esta política deve ser definida como zero, a menos que você esteja explorando um cenário com um avanço tecnológico incomum e inesperado. Se definir um valor diferente de zero, tecnologias maduras, como carvão, devem ter valores mais baixos do que tecnologias mais recentes, como a solar. Uma configuração de 30% implica uma melhora anual média de cerca de 1%, o que é bastante considerável. ** // ** Edificações: Outros Componentes: ** ** Esta política deve ser definida como zero, a menos que você esteja explorando um cenário com um avanço tecnológico incomum e inesperado. Se definir um valor diferente de zero, tecnologias maduras, como carvão, devem ter valores mais baixos do que tecnologias mais recentes, como a solar. Uma configuração de 30% implica uma melhora anual média de cerca de 1%, o que é bastante considerável. | architectural-design.html#rnd | research-and-development.html | none | 0
Pesquisa e Desenvolvimento | Redução de Custo de Capital | RnD Industry Capital Cost Perc Reduction | waste management |  | Indústria: Água & Resíduos | 0 | 105 | Yes | Reduções de Custos Capitais em face a P&D | RnD industry capital cost reduction | 0% | 40% | 1% | % redução de custos | **Descrição:** Esta política faz com que o custo de capital dos componentes selecionados diminua na porcentagem definida no modelo. O progresso em P&D causado por esta política é adicional a qualquer P&D necessário para cumprir outras políticas, como padrões mais rígidos de economia de combustível. Nenhum custo associado à condução dessa P&D adicional (como investimentos em laboratórios ou salários de engenheiros) está incluído no modelo. // **Orientações para estabelecer valores:**//** Edificações: Refrigeração e Ventilação: ** Esta política deve ser definida como zero, a menos que você esteja explorando um cenário com um avanço tecnológico incomum e inesperado. Se definir um valor diferente de zero, tecnologias maduras, como carvão, devem ter valores mais baixos do que tecnologias mais recentes, como a solar. Uma configuração de 30% implica uma melhora anual média de cerca de 1%, o que é bastante considerável. //** Edificações: Envoltório : ** Esta política deve ser definida como zero, a menos que você esteja explorando um cenário com um avanço tecnológico incomum e inesperado. Se definir um valor diferente de zero, tecnologias maduras, como carvão, devem ter valores mais baixos do que tecnologias mais recentes, como a solar. Uma configuração de 30% implica uma melhora anual média de cerca de 1%, o que é bastante considerável.** Edificações: iluminação : ** Esta política deve ser definida como zero, a menos que você esteja explorando um cenário com um avanço tecnológico incomum e inesperado. Se definir um valor diferente de zero, tecnologias maduras, como carvão, devem ter valores mais baixos do que tecnologias mais recentes, como a solar. Uma configuração de 30% implica uma melhora anual média de cerca de 1%, o que é bastante considerável. ** // ** Edificações: Equipamentos: ** ** Esta política deve ser definida como zero, a menos que você esteja explorando um cenário com um avanço tecnológico incomum e inesperado. Se definir um valor diferente de zero, tecnologias maduras, como carvão, devem ter valores mais baixos do que tecnologias mais recentes, como a solar. Uma configuração de 30% implica uma melhora anual média de cerca de 1%, o que é bastante considerável. ** // ** Edificações: Outros Componentes: ** ** Esta política deve ser definida como zero, a menos que você esteja explorando um cenário com um avanço tecnológico incomum e inesperado. Se definir um valor diferente de zero, tecnologias maduras, como carvão, devem ter valores mais baixos do que tecnologias mais recentes, como a solar. Uma configuração de 30% implica uma melhora anual média de cerca de 1%, o que é bastante considerável. | architectural-design.html#rnd | research-and-development.html | none | 0
Pesquisa e Desenvolvimento | Redução de Custo de Capital | RnD Industry Capital Cost Perc Reduction | agriculture |  | Indústria: Agricultura | 0 | 106 | Yes | Reduções de Custos Capitais em face a P&D | RnD industry capital cost reduction | 0% | 40% | 1% | % redução de custos | **Descrição:** Esta política faz com que o custo de capital dos componentes selecionados diminua na porcentagem definida no modelo. O progresso em P&D causado por esta política é adicional a qualquer P&D necessário para cumprir outras políticas, como padrões mais rígidos de economia de combustível. Nenhum custo associado à condução dessa P&D adicional (como investimentos em laboratórios ou salários de engenheiros) está incluído no modelo. // **Orientações para estabelecer valores:**//** Edificações: Refrigeração e Ventilação: ** Esta política deve ser definida como zero, a menos que você esteja explorando um cenário com um avanço tecnológico incomum e inesperado. Se definir um valor diferente de zero, tecnologias maduras, como carvão, devem ter valores mais baixos do que tecnologias mais recentes, como a solar. Uma configuração de 30% implica uma melhora anual média de cerca de 1%, o que é bastante considerável. //** Edificações: Envoltório : ** Esta política deve ser definida como zero, a menos que você esteja explorando um cenário com um avanço tecnológico incomum e inesperado. Se definir um valor diferente de zero, tecnologias maduras, como carvão, devem ter valores mais baixos do que tecnologias mais recentes, como a solar. Uma configuração de 30% implica uma melhora anual média de cerca de 1%, o que é bastante considerável.** Edificações: iluminação : ** Esta política deve ser definida como zero, a menos que você esteja explorando um cenário com um avanço tecnológico incomum e inesperado. Se definir um valor diferente de zero, tecnologias maduras, como carvão, devem ter valores mais baixos do que tecnologias mais recentes, como a solar. Uma configuração de 30% implica uma melhora anual média de cerca de 1%, o que é bastante considerável. ** // ** Edificações: Equipamentos: ** ** Esta política deve ser definida como zero, a menos que você esteja explorando um cenário com um avanço tecnológico incomum e inesperado. Se definir um valor diferente de zero, tecnologias maduras, como carvão, devem ter valores mais baixos do que tecnologias mais recentes, como a solar. Uma configuração de 30% implica uma melhora anual média de cerca de 1%, o que é bastante considerável. ** // ** Edificações: Outros Componentes: ** ** Esta política deve ser definida como zero, a menos que você esteja explorando um cenário com um avanço tecnológico incomum e inesperado. Se definir um valor diferente de zero, tecnologias maduras, como carvão, devem ter valores mais baixos do que tecnologias mais recentes, como a solar. Uma configuração de 30% implica uma melhora anual média de cerca de 1%, o que é bastante considerável. | architectural-design.html#rnd | research-and-development.html | none | 0
Pesquisa e Desenvolvimento | Redução de Custo de Capital | RnD Industry Capital Cost Perc Reduction | other industries |  | Indústria: Outras Indústrias | 0 | 107 | Yes | Reduções de Custos Capitais em face a P&D | RnD industry capital cost reduction | 0% | 40% | 1% | % redução de custos | **Descrição:** Esta política faz com que o custo de capital dos componentes selecionados diminua na porcentagem definida no modelo. O progresso em P&D causado por esta política é adicional a qualquer P&D necessário para cumprir outras políticas, como padrões mais rígidos de economia de combustível. Nenhum custo associado à condução dessa P&D adicional (como investimentos em laboratórios ou salários de engenheiros) está incluído no modelo. // **Orientações para estabelecer valores:**//** Edificações: Refrigeração e Ventilação: ** Esta política deve ser definida como zero, a menos que você esteja explorando um cenário com um avanço tecnológico incomum e inesperado. Se definir um valor diferente de zero, tecnologias maduras, como carvão, devem ter valores mais baixos do que tecnologias mais recentes, como a solar. Uma configuração de 30% implica uma melhora anual média de cerca de 1%, o que é bastante considerável. //** Edificações: Envoltório : ** Esta política deve ser definida como zero, a menos que você esteja explorando um cenário com um avanço tecnológico incomum e inesperado. Se definir um valor diferente de zero, tecnologias maduras, como carvão, devem ter valores mais baixos do que tecnologias mais recentes, como a solar. Uma configuração de 30% implica uma melhora anual média de cerca de 1%, o que é bastante considerável.** Edificações: iluminação : ** Esta política deve ser definida como zero, a menos que você esteja explorando um cenário com um avanço tecnológico incomum e inesperado. Se definir um valor diferente de zero, tecnologias maduras, como carvão, devem ter valores mais baixos do que tecnologias mais recentes, como a solar. Uma configuração de 30% implica uma melhora anual média de cerca de 1%, o que é bastante considerável. ** // ** Edificações: Equipamentos: ** ** Esta política deve ser definida como zero, a menos que você esteja explorando um cenário com um avanço tecnológico incomum e inesperado. Se definir um valor diferente de zero, tecnologias maduras, como carvão, devem ter valores mais baixos do que tecnologias mais recentes, como a solar. Uma configuração de 30% implica uma melhora anual média de cerca de 1%, o que é bastante considerável. ** // ** Edificações: Outros Componentes: ** ** Esta política deve ser definida como zero, a menos que você esteja explorando um cenário com um avanço tecnológico incomum e inesperado. Se definir um valor diferente de zero, tecnologias maduras, como carvão, devem ter valores mais baixos do que tecnologias mais recentes, como a solar. Uma configuração de 30% implica uma melhora anual média de cerca de 1%, o que é bastante considerável. | architectural-design.html#rnd | research-and-development.html | none | 0
Pesquisa e Desenvolvimento | Redução de Custo de Capital | RnD Transportation Capital Cost Perc Reduction | battery electric vehicle |  | Veículos: Elétrico a Bateria | 0 | 108 | Yes | Reduções de Custos Capitais em face a P&D | RnD transportation capital cost reduction | 0% | 40% | 1% | % redução de custos | **Descrição:** Esta política faz com que o custo de capital dos componentes selecionados diminua na porcentagem definida no modelo. O progresso em P&D causado por esta política é adicional a qualquer P&D necessário para cumprir outras políticas, como padrões mais rígidos de economia de combustível. Nenhum custo associado à condução dessa P&D adicional (como investimentos em laboratórios ou salários de engenheiros) está incluído no modelo. // **Orientações para estabelecer valores:**//** Edificações: Refrigeração e Ventilação: ** Esta política deve ser definida como zero, a menos que você esteja explorando um cenário com um avanço tecnológico incomum e inesperado. Se definir um valor diferente de zero, tecnologias maduras, como carvão, devem ter valores mais baixos do que tecnologias mais recentes, como a solar. Uma configuração de 30% implica uma melhora anual média de cerca de 1%, o que é bastante considerável. //** Edificações: Envoltório : ** Esta política deve ser definida como zero, a menos que você esteja explorando um cenário com um avanço tecnológico incomum e inesperado. Se definir um valor diferente de zero, tecnologias maduras, como carvão, devem ter valores mais baixos do que tecnologias mais recentes, como a solar. Uma configuração de 30% implica uma melhora anual média de cerca de 1%, o que é bastante considerável.** Edificações: iluminação : ** Esta política deve ser definida como zero, a menos que você esteja explorando um cenário com um avanço tecnológico incomum e inesperado. Se definir um valor diferente de zero, tecnologias maduras, como carvão, devem ter valores mais baixos do que tecnologias mais recentes, como a solar. Uma configuração de 30% implica uma melhora anual média de cerca de 1%, o que é bastante considerável. ** // ** Edificações: Equipamentos: ** ** Esta política deve ser definida como zero, a menos que você esteja explorando um cenário com um avanço tecnológico incomum e inesperado. Se definir um valor diferente de zero, tecnologias maduras, como carvão, devem ter valores mais baixos do que tecnologias mais recentes, como a solar. Uma configuração de 30% implica uma melhora anual média de cerca de 1%, o que é bastante considerável. ** // ** Edificações: Outros Componentes: ** ** Esta política deve ser definida como zero, a menos que você esteja explorando um cenário com um avanço tecnológico incomum e inesperado. Se definir um valor diferente de zero, tecnologias maduras, como carvão, devem ter valores mais baixos do que tecnologias mais recentes, como a solar. Uma configuração de 30% implica uma melhora anual média de cerca de 1%, o que é bastante considerável. | architectural-design.html#rnd | research-and-development.html | none | 0
Pesquisa e Desenvolvimento | Redução de Custo de Capital | RnD Transportation Capital Cost Perc Reduction | natural gas vehicle |  | Veículos: Gás Natural | 0 | 109 | No | Reduções de Custos Capitais em face a P&D | RnD transportation capital cost reduction | 0% | 40% | 1% | % redução de custos | **Descrição:** Esta política faz com que o custo de capital dos componentes selecionados diminua na porcentagem definida no modelo. O progresso em P&D causado por esta política é adicional a qualquer P&D necessário para cumprir outras políticas, como padrões mais rígidos de economia de combustível. Nenhum custo associado à condução dessa P&D adicional (como investimentos em laboratórios ou salários de engenheiros) está incluído no modelo. // **Orientações para estabelecer valores:**//** Edificações: Refrigeração e Ventilação: ** Esta política deve ser definida como zero, a menos que você esteja explorando um cenário com um avanço tecnológico incomum e inesperado. Se definir um valor diferente de zero, tecnologias maduras, como carvão, devem ter valores mais baixos do que tecnologias mais recentes, como a solar. Uma configuração de 30% implica uma melhora anual média de cerca de 1%, o que é bastante considerável. //** Edificações: Envoltório : ** Esta política deve ser definida como zero, a menos que você esteja explorando um cenário com um avanço tecnológico incomum e inesperado. Se definir um valor diferente de zero, tecnologias maduras, como carvão, devem ter valores mais baixos do que tecnologias mais recentes, como a solar. Uma configuração de 30% implica uma melhora anual média de cerca de 1%, o que é bastante considerável.** Edificações: iluminação : ** Esta política deve ser definida como zero, a menos que você esteja explorando um cenário com um avanço tecnológico incomum e inesperado. Se definir um valor diferente de zero, tecnologias maduras, como carvão, devem ter valores mais baixos do que tecnologias mais recentes, como a solar. Uma configuração de 30% implica uma melhora anual média de cerca de 1%, o que é bastante considerável. ** // ** Edificações: Equipamentos: ** ** Esta política deve ser definida como zero, a menos que você esteja explorando um cenário com um avanço tecnológico incomum e inesperado. Se definir um valor diferente de zero, tecnologias maduras, como carvão, devem ter valores mais baixos do que tecnologias mais recentes, como a solar. Uma configuração de 30% implica uma melhora anual média de cerca de 1%, o que é bastante considerável. ** // ** Edificações: Outros Componentes: ** ** Esta política deve ser definida como zero, a menos que você esteja explorando um cenário com um avanço tecnológico incomum e inesperado. Se definir um valor diferente de zero, tecnologias maduras, como carvão, devem ter valores mais baixos do que tecnologias mais recentes, como a solar. Uma configuração de 30% implica uma melhora anual média de cerca de 1%, o que é bastante considerável. | architectural-design.html#rnd | research-and-development.html | none | 0
Pesquisa e Desenvolvimento | Redução de Custo de Capital | RnD Transportation Capital Cost Perc Reduction | gasoline vehicle |  | Veículos: Motor a Gasolina | 0 | 110 | No | Reduções de Custos Capitais em face a P&D | RnD transportation capital cost reduction | 0% | 40% | 1% | % redução de custos | **Descrição:** Esta política faz com que o custo de capital dos componentes selecionados diminua na porcentagem definida no modelo. O progresso em P&D causado por esta política é adicional a qualquer P&D necessário para cumprir outras políticas, como padrões mais rígidos de economia de combustível. Nenhum custo associado à condução dessa P&D adicional (como investimentos em laboratórios ou salários de engenheiros) está incluído no modelo. // **Orientações para estabelecer valores:**//** Edificações: Refrigeração e Ventilação: ** Esta política deve ser definida como zero, a menos que você esteja explorando um cenário com um avanço tecnológico incomum e inesperado. Se definir um valor diferente de zero, tecnologias maduras, como carvão, devem ter valores mais baixos do que tecnologias mais recentes, como a solar. Uma configuração de 30% implica uma melhora anual média de cerca de 1%, o que é bastante considerável. //** Edificações: Envoltório : ** Esta política deve ser definida como zero, a menos que você esteja explorando um cenário com um avanço tecnológico incomum e inesperado. Se definir um valor diferente de zero, tecnologias maduras, como carvão, devem ter valores mais baixos do que tecnologias mais recentes, como a solar. Uma configuração de 30% implica uma melhora anual média de cerca de 1%, o que é bastante considerável.** Edificações: iluminação : ** Esta política deve ser definida como zero, a menos que você esteja explorando um cenário com um avanço tecnológico incomum e inesperado. Se definir um valor diferente de zero, tecnologias maduras, como carvão, devem ter valores mais baixos do que tecnologias mais recentes, como a solar. Uma configuração de 30% implica uma melhora anual média de cerca de 1%, o que é bastante considerável. ** // ** Edificações: Equipamentos: ** ** Esta política deve ser definida como zero, a menos que você esteja explorando um cenário com um avanço tecnológico incomum e inesperado. Se definir um valor diferente de zero, tecnologias maduras, como carvão, devem ter valores mais baixos do que tecnologias mais recentes, como a solar. Uma configuração de 30% implica uma melhora anual média de cerca de 1%, o que é bastante considerável. ** // ** Edificações: Outros Componentes: ** ** Esta política deve ser definida como zero, a menos que você esteja explorando um cenário com um avanço tecnológico incomum e inesperado. Se definir um valor diferente de zero, tecnologias maduras, como carvão, devem ter valores mais baixos do que tecnologias mais recentes, como a solar. Uma configuração de 30% implica uma melhora anual média de cerca de 1%, o que é bastante considerável. | architectural-design.html#rnd | research-and-development.html | none | 0
Pesquisa e Desenvolvimento | Redução de Custo de Capital | RnD Transportation Capital Cost Perc Reduction | diesel vehicle |  | Veículos: Motor a Diesel | 0 | 111 | No | Reduções de Custos Capitais em face a P&D | RnD transportation capital cost reduction | 0% | 40% | 1% | % redução de custos | **Descrição:** Esta política faz com que o custo de capital dos componentes selecionados diminua na porcentagem definida no modelo. O progresso em P&D causado por esta política é adicional a qualquer P&D necessário para cumprir outras políticas, como padrões mais rígidos de economia de combustível. Nenhum custo associado à condução dessa P&D adicional (como investimentos em laboratórios ou salários de engenheiros) está incluído no modelo. // **Orientações para estabelecer valores:**//** Edificações: Refrigeração e Ventilação: ** Esta política deve ser definida como zero, a menos que você esteja explorando um cenário com um avanço tecnológico incomum e inesperado. Se definir um valor diferente de zero, tecnologias maduras, como carvão, devem ter valores mais baixos do que tecnologias mais recentes, como a solar. Uma configuração de 30% implica uma melhora anual média de cerca de 1%, o que é bastante considerável. //** Edificações: Envoltório : ** Esta política deve ser definida como zero, a menos que você esteja explorando um cenário com um avanço tecnológico incomum e inesperado. Se definir um valor diferente de zero, tecnologias maduras, como carvão, devem ter valores mais baixos do que tecnologias mais recentes, como a solar. Uma configuração de 30% implica uma melhora anual média de cerca de 1%, o que é bastante considerável.** Edificações: iluminação : ** Esta política deve ser definida como zero, a menos que você esteja explorando um cenário com um avanço tecnológico incomum e inesperado. Se definir um valor diferente de zero, tecnologias maduras, como carvão, devem ter valores mais baixos do que tecnologias mais recentes, como a solar. Uma configuração de 30% implica uma melhora anual média de cerca de 1%, o que é bastante considerável. ** // ** Edificações: Equipamentos: ** ** Esta política deve ser definida como zero, a menos que você esteja explorando um cenário com um avanço tecnológico incomum e inesperado. Se definir um valor diferente de zero, tecnologias maduras, como carvão, devem ter valores mais baixos do que tecnologias mais recentes, como a solar. Uma configuração de 30% implica uma melhora anual média de cerca de 1%, o que é bastante considerável. ** // ** Edificações: Outros Componentes: ** ** Esta política deve ser definida como zero, a menos que você esteja explorando um cenário com um avanço tecnológico incomum e inesperado. Se definir um valor diferente de zero, tecnologias maduras, como carvão, devem ter valores mais baixos do que tecnologias mais recentes, como a solar. Uma configuração de 30% implica uma melhora anual média de cerca de 1%, o que é bastante considerável. | architectural-design.html#rnd | research-and-development.html | none | 0
Pesquisa e Desenvolvimento | Redução de Custo de Capital | RnD Transportation Capital Cost Perc Reduction | plugin hybrid vehicle |  | Veículos: Híbrido Plug-in | 0 | 112 | Yes | Reduções de Custos Capitais em face a P&D | RnD transportation capital cost reduction | 0% | 40% | 1% | % redução de custos | **Descrição:** Esta política faz com que o custo de capital dos componentes selecionados diminua na porcentagem definida no modelo. O progresso em P&D causado por esta política é adicional a qualquer P&D necessário para cumprir outras políticas, como padrões mais rígidos de economia de combustível. Nenhum custo associado à condução dessa P&D adicional (como investimentos em laboratórios ou salários de engenheiros) está incluído no modelo. // **Orientações para estabelecer valores:**//** Edificações: Refrigeração e Ventilação: ** Esta política deve ser definida como zero, a menos que você esteja explorando um cenário com um avanço tecnológico incomum e inesperado. Se definir um valor diferente de zero, tecnologias maduras, como carvão, devem ter valores mais baixos do que tecnologias mais recentes, como a solar. Uma configuração de 30% implica uma melhora anual média de cerca de 1%, o que é bastante considerável. //** Edificações: Envoltório : ** Esta política deve ser definida como zero, a menos que você esteja explorando um cenário com um avanço tecnológico incomum e inesperado. Se definir um valor diferente de zero, tecnologias maduras, como carvão, devem ter valores mais baixos do que tecnologias mais recentes, como a solar. Uma configuração de 30% implica uma melhora anual média de cerca de 1%, o que é bastante considerável.** Edificações: iluminação : ** Esta política deve ser definida como zero, a menos que você esteja explorando um cenário com um avanço tecnológico incomum e inesperado. Se definir um valor diferente de zero, tecnologias maduras, como carvão, devem ter valores mais baixos do que tecnologias mais recentes, como a solar. Uma configuração de 30% implica uma melhora anual média de cerca de 1%, o que é bastante considerável. ** // ** Edificações: Equipamentos: ** ** Esta política deve ser definida como zero, a menos que você esteja explorando um cenário com um avanço tecnológico incomum e inesperado. Se definir um valor diferente de zero, tecnologias maduras, como carvão, devem ter valores mais baixos do que tecnologias mais recentes, como a solar. Uma configuração de 30% implica uma melhora anual média de cerca de 1%, o que é bastante considerável. ** // ** Edificações: Outros Componentes: ** ** Esta política deve ser definida como zero, a menos que você esteja explorando um cenário com um avanço tecnológico incomum e inesperado. Se definir um valor diferente de zero, tecnologias maduras, como carvão, devem ter valores mais baixos do que tecnologias mais recentes, como a solar. Uma configuração de 30% implica uma melhora anual média de cerca de 1%, o que é bastante considerável. | architectural-design.html#rnd | research-and-development.html | none | 0
Pesquisa e Desenvolvimento | Redução de Custo de Capital | RnD Transportation Capital Cost Perc Reduction | LPG vehicle |  | Veículos: GLP | 0 | 113 | No | Reduções de Custos Capitais em face a P&D | RnD transportation capital cost reduction | 0% | 40% | 1% | % redução de custos | **Descrição:** Esta política faz com que o custo de capital dos componentes selecionados diminua na porcentagem definida no modelo. O progresso em P&D causado por esta política é adicional a qualquer P&D necessário para cumprir outras políticas, como padrões mais rígidos de economia de combustível. Nenhum custo associado à condução dessa P&D adicional (como investimentos em laboratórios ou salários de engenheiros) está incluído no modelo. // **Orientações para estabelecer valores:**//** Edificações: Refrigeração e Ventilação: ** Esta política deve ser definida como zero, a menos que você esteja explorando um cenário com um avanço tecnológico incomum e inesperado. Se definir um valor diferente de zero, tecnologias maduras, como carvão, devem ter valores mais baixos do que tecnologias mais recentes, como a solar. Uma configuração de 30% implica uma melhora anual média de cerca de 1%, o que é bastante considerável. //** Edificações: Envoltório : ** Esta política deve ser definida como zero, a menos que você esteja explorando um cenário com um avanço tecnológico incomum e inesperado. Se definir um valor diferente de zero, tecnologias maduras, como carvão, devem ter valores mais baixos do que tecnologias mais recentes, como a solar. Uma configuração de 30% implica uma melhora anual média de cerca de 1%, o que é bastante considerável.** Edificações: iluminação : ** Esta política deve ser definida como zero, a menos que você esteja explorando um cenário com um avanço tecnológico incomum e inesperado. Se definir um valor diferente de zero, tecnologias maduras, como carvão, devem ter valores mais baixos do que tecnologias mais recentes, como a solar. Uma configuração de 30% implica uma melhora anual média de cerca de 1%, o que é bastante considerável. ** // ** Edificações: Equipamentos: ** ** Esta política deve ser definida como zero, a menos que você esteja explorando um cenário com um avanço tecnológico incomum e inesperado. Se definir um valor diferente de zero, tecnologias maduras, como carvão, devem ter valores mais baixos do que tecnologias mais recentes, como a solar. Uma configuração de 30% implica uma melhora anual média de cerca de 1%, o que é bastante considerável. ** // ** Edificações: Outros Componentes: ** ** Esta política deve ser definida como zero, a menos que você esteja explorando um cenário com um avanço tecnológico incomum e inesperado. Se definir um valor diferente de zero, tecnologias maduras, como carvão, devem ter valores mais baixos do que tecnologias mais recentes, como a solar. Uma configuração de 30% implica uma melhora anual média de cerca de 1%, o que é bastante considerável. | architectural-design.html#rnd | research-and-development.html | none | 0
Pesquisa e Desenvolvimento | Redução de Custo de Capital | RnD Transportation Capital Cost Perc Reduction | hydrogen vehicle |  | Veículos: Hidrogênio | 0 | 523 | Yes | Reduções de Custos Capitais em face a P&D | RnD transportation capital cost reduction | 0% | 40% | 1% | % redução de custos | **Descrição:** Esta política faz com que o custo de capital dos componentes selecionados diminua na porcentagem definida no modelo. O progresso em P&D causado por esta política é adicional a qualquer P&D necessário para cumprir outras políticas, como padrões mais rígidos de economia de combustível. Nenhum custo associado à condução dessa P&D adicional (como investimentos em laboratórios ou salários de engenheiros) está incluído no modelo. // **Orientações para estabelecer valores:**//** Edificações: Refrigeração e Ventilação: ** Esta política deve ser definida como zero, a menos que você esteja explorando um cenário com um avanço tecnológico incomum e inesperado. Se definir um valor diferente de zero, tecnologias maduras, como carvão, devem ter valores mais baixos do que tecnologias mais recentes, como a solar. Uma configuração de 30% implica uma melhora anual média de cerca de 1%, o que é bastante considerável. //** Edificações: Envoltório : ** Esta política deve ser definida como zero, a menos que você esteja explorando um cenário com um avanço tecnológico incomum e inesperado. Se definir um valor diferente de zero, tecnologias maduras, como carvão, devem ter valores mais baixos do que tecnologias mais recentes, como a solar. Uma configuração de 30% implica uma melhora anual média de cerca de 1%, o que é bastante considerável.** Edificações: iluminação : ** Esta política deve ser definida como zero, a menos que você esteja explorando um cenário com um avanço tecnológico incomum e inesperado. Se definir um valor diferente de zero, tecnologias maduras, como carvão, devem ter valores mais baixos do que tecnologias mais recentes, como a solar. Uma configuração de 30% implica uma melhora anual média de cerca de 1%, o que é bastante considerável. ** // ** Edificações: Equipamentos: ** ** Esta política deve ser definida como zero, a menos que você esteja explorando um cenário com um avanço tecnológico incomum e inesperado. Se definir um valor diferente de zero, tecnologias maduras, como carvão, devem ter valores mais baixos do que tecnologias mais recentes, como a solar. Uma configuração de 30% implica uma melhora anual média de cerca de 1%, o que é bastante considerável. ** // ** Edificações: Outros Componentes: ** ** Esta política deve ser definida como zero, a menos que você esteja explorando um cenário com um avanço tecnológico incomum e inesperado. Se definir um valor diferente de zero, tecnologias maduras, como carvão, devem ter valores mais baixos do que tecnologias mais recentes, como a solar. Uma configuração de 30% implica uma melhora anual média de cerca de 1%, o que é bastante considerável. | architectural-design.html#rnd | research-and-development.html | none | 0
Pesquisa e Desenvolvimento | Captura Direta do Ar | Fraction of Direct Air Capture Potential Achieved |  |  | 0 | 0 | 525 | Yes | Captura Direta do Ar | geoeng direct air capture | 0% | 100% | 1% | % de potencial atingido | **Descrição:** Esta política faz com que a tecnologia de captura direta de ar (CDA) seja usada para remover o dióxido de carbono da atmosfera. A tecnologia modelada é baseada em adsorventes hidróxidos, por ser a tecnologia CDA mais madura. As alternativas (como as tecnologias baseadas em aminas) provavelmente não terão um impacto perceptível até 2050. Observe que todas as tecnologias CDA, mesmo adsorventes hidróxidos, têm seus maiores efeitos potenciais após 2050, o que não pode ser previsto em um modelo que termina em 2050. (CDA refere-se apenas a métodos mecânicos de remoção de dióxido de carbono, não ao florestamento e outras medidas de uso da terra. Para essas medidas, consulte as alavancas de política na categoria "Agricultura, Uso da Terra e Florestas".) // **Orientações para estabelecer valores:** Estabelecer um valor de 100% implica amplos investimentos em pesquisa e desenvolvimento em CDA a partir de hoje, além de implementação veemente, em linha com uma trajetória global compatível à meta de 1,5°C, a partir de um artigo de 2019 de Realmonte et al., publicado na revista Nature. Segundo o artigo, a taxa de implantação global foi dimensionada para os Estados Unidos a partir da participação do Brasil no PIB mundial em 2017 (cerca de 3%). | direct-air-capture.html#dac | direct-air-capture.html | Realmonte et al., 2019, An inter-model assessment of the role of direct air capture in deep mitigation pathways, https://www.nature.com/articles/s41467-019-10842-5, Table 2, https://static-content.springer.com/esm/art%3A10.1038%2Fs41467-019-10842-5/MediaObjects/41467_2019_10842_MOESM1_ESM.pdf, Supplementary materials, Fig 3 | 0
Pesquisa e Desenvolvimento | Redução do Uso de Combustível | RnD Building Fuel Use Perc Reduction | heating |  | Edificações: Envoltório | 0 | 114 | No | Reduções de Uso de Combustível em face a P&D | RnD building fuel use reduction | 0% | 40% | 1% | % redução de uso de combustível | **Descrição:** Esta política faz com que o uso de combustível dos tipos de equipamentos selecionados diminua na porcentagem definida no modelo. O progresso em P&D causado por esta política é adicional a qualquer P&D necessário para cumprir outras políticas, como padrões mais rígidos de economia de combustível. Nenhum custo associado à condução dessa P&D adicional (como investimentos em laboratórios ou salários de engenheiros) está incluído no modelo. // **Orientações para estabelecer valores:** Em geral, esta política deve ser definida como zero, a menos que você esteja explorando um cenário com um avanço tecnológico incomum e inesperado. Se definir um valor diferente de zero, tecnologias maduras, como carvão, devem ter valores mais baixos do que tecnologias mais recentes, como a solar. Uma configuração de 30% implica uma melhora anual média de cerca de 1%, o que é bastante considerável. | architectural-design.html#rnd | research-and-development.html | none | 0
Pesquisa e Desenvolvimento | Redução do Uso de Combustível | RnD Building Fuel Use Perc Reduction | cooling and ventilation |  | Edificações: Eletrodomésticos | 0 | 115 | Yes | Reduções de Uso de Combustível em face a P&D | RnD building fuel use reduction | 0% | 40% | 1% | % redução de uso de combustível | **Descrição:** Esta política faz com que o uso de combustível dos tipos de equipamentos selecionados diminua na porcentagem definida no modelo. O progresso em P&D causado por esta política é adicional a qualquer P&D necessário para cumprir outras políticas, como padrões mais rígidos de economia de combustível. Nenhum custo associado à condução dessa P&D adicional (como investimentos em laboratórios ou salários de engenheiros) está incluído no modelo. // **Orientações para estabelecer valores:** Em geral, esta política deve ser definida como zero, a menos que você esteja explorando um cenário com um avanço tecnológico incomum e inesperado. Se definir um valor diferente de zero, tecnologias maduras, como carvão, devem ter valores mais baixos do que tecnologias mais recentes, como a solar. Uma configuração de 30% implica uma melhora anual média de cerca de 1%, o que é bastante considerável. | architectural-design.html#rnd | research-and-development.html | none | 0
Pesquisa e Desenvolvimento | Redução do Uso de Combustível | RnD Building Fuel Use Perc Reduction | envelope |  | Edificações: Uso de Energia | 0 |  | No | Reduções de Uso de Combustível em face a P&D | RnD building fuel use reduction | 0% | 40% | 1% | % redução de uso de combustível | **Descrição:** Esta política faz com que o uso de combustível dos tipos de equipamentos selecionados diminua na porcentagem definida no modelo. O progresso em P&D causado por esta política é adicional a qualquer P&D necessário para cumprir outras políticas, como padrões mais rígidos de economia de combustível. Nenhum custo associado à condução dessa P&D adicional (como investimentos em laboratórios ou salários de engenheiros) está incluído no modelo. // **Orientações para estabelecer valores:** Em geral, esta política deve ser definida como zero, a menos que você esteja explorando um cenário com um avanço tecnológico incomum e inesperado. Se definir um valor diferente de zero, tecnologias maduras, como carvão, devem ter valores mais baixos do que tecnologias mais recentes, como a solar. Uma configuração de 30% implica uma melhora anual média de cerca de 1%, o que é bastante considerável. | architectural-design.html#rnd | research-and-development.html | none | 0
Pesquisa e Desenvolvimento | Redução do Uso de Combustível | RnD Building Fuel Use Perc Reduction | lighting |  | Edificações: Aquecimento | 0 | 117 | Yes | Reduções de Uso de Combustível em face a P&D | RnD building fuel use reduction | 0% | 40% | 1% | % redução de uso de combustível | **Descrição:** Esta política faz com que o uso de combustível dos tipos de equipamentos selecionados diminua na porcentagem definida no modelo. O progresso em P&D causado por esta política é adicional a qualquer P&D necessário para cumprir outras políticas, como padrões mais rígidos de economia de combustível. Nenhum custo associado à condução dessa P&D adicional (como investimentos em laboratórios ou salários de engenheiros) está incluído no modelo. // **Orientações para estabelecer valores:** Em geral, esta política deve ser definida como zero, a menos que você esteja explorando um cenário com um avanço tecnológico incomum e inesperado. Se definir um valor diferente de zero, tecnologias maduras, como carvão, devem ter valores mais baixos do que tecnologias mais recentes, como a solar. Uma configuração de 30% implica uma melhora anual média de cerca de 1%, o que é bastante considerável. | architectural-design.html#rnd | research-and-development.html | none | 0
Pesquisa e Desenvolvimento | Redução do Uso de Combustível | RnD Building Fuel Use Perc Reduction | appliances |  | Edificações | 0 | 118 | Yes | Reduções de Uso de Combustível em face a P&D | RnD building fuel use reduction | 0% | 40% | 1% | % redução de uso de combustível | **Descrição:** Esta política faz com que o uso de combustível dos tipos de equipamentos selecionados diminua na porcentagem definida no modelo. O progresso em P&D causado por esta política é adicional a qualquer P&D necessário para cumprir outras políticas, como padrões mais rígidos de economia de combustível. Nenhum custo associado à condução dessa P&D adicional (como investimentos em laboratórios ou salários de engenheiros) está incluído no modelo. // **Orientações para estabelecer valores:** Em geral, esta política deve ser definida como zero, a menos que você esteja explorando um cenário com um avanço tecnológico incomum e inesperado. Se definir um valor diferente de zero, tecnologias maduras, como carvão, devem ter valores mais baixos do que tecnologias mais recentes, como a solar. Uma configuração de 30% implica uma melhora anual média de cerca de 1%, o que é bastante considerável. | architectural-design.html#rnd | research-and-development.html | none | 0
Pesquisa e Desenvolvimento | Redução do Uso de Combustível | RnD Building Fuel Use Perc Reduction | other component |  | Edificações: Iluminação | 0 | 119 | Yes | Reduções de Uso de Combustível em face a P&D | RnD building fuel use reduction | 0% | 40% | 1% | % redução de uso de combustível | **Descrição:** Esta política faz com que o uso de combustível dos tipos de equipamentos selecionados diminua na porcentagem definida no modelo. O progresso em P&D causado por esta política é adicional a qualquer P&D necessário para cumprir outras políticas, como padrões mais rígidos de economia de combustível. Nenhum custo associado à condução dessa P&D adicional (como investimentos em laboratórios ou salários de engenheiros) está incluído no modelo. // **Orientações para estabelecer valores:** Em geral, esta política deve ser definida como zero, a menos que você esteja explorando um cenário com um avanço tecnológico incomum e inesperado. Se definir um valor diferente de zero, tecnologias maduras, como carvão, devem ter valores mais baixos do que tecnologias mais recentes, como a solar. Uma configuração de 30% implica uma melhora anual média de cerca de 1%, o que é bastante considerável. | architectural-design.html#rnd | research-and-development.html | none | 0
Pesquisa e Desenvolvimento | Redução do Uso de Combustível | RnD CCS Fuel Use Perc Reduction |  |  | Captura e Armazenamento de Carbono | 0 | 120 | Yes | Reduções de Uso de Combustível em face a P&D | RnD CCS fuel use reduction | 0% | 40% | 1% | % redução de uso de combustível | **Descrição:** Esta política faz com que o uso de combustível dos tipos de equipamentos selecionados diminua na porcentagem definida no modelo. O progresso em P&D causado por esta política é adicional a qualquer P&D necessário para cumprir outras políticas, como padrões mais rígidos de economia de combustível. Nenhum custo associado à condução dessa P&D adicional (como investimentos em laboratórios ou salários de engenheiros) está incluído no modelo. // **Orientações para estabelecer valores:** Em geral, esta política deve ser definida como zero, a menos que você esteja explorando um cenário com um avanço tecnológico incomum e inesperado. Se definir um valor diferente de zero, tecnologias maduras, como carvão, devem ter valores mais baixos do que tecnologias mais recentes, como a solar. Uma configuração de 30% implica uma melhora anual média de cerca de 1%, o que é bastante considerável. | architectural-design.html#rnd | research-and-development.html | none | 0
Pesquisa e Desenvolvimento | Redução do Uso de Combustível | RnD Electricity Fuel Use Perc Reduction | hard coal es |  | Eletricidade: Carvão Metalúrgico | 0 | 121 | Yes | Reduções de Uso de Combustível em face a P&D | RnD electricity fuel use reduction | 0% | 40% | 1% | % redução de uso de combustível | **Descrição:** Esta política faz com que o uso de combustível dos tipos de equipamentos selecionados diminua na porcentagem definida no modelo. O progresso em P&D causado por esta política é adicional a qualquer P&D necessário para cumprir outras políticas, como padrões mais rígidos de economia de combustível. Nenhum custo associado à condução dessa P&D adicional (como investimentos em laboratórios ou salários de engenheiros) está incluído no modelo. // **Orientações para estabelecer valores:** Em geral, esta política deve ser definida como zero, a menos que você esteja explorando um cenário com um avanço tecnológico incomum e inesperado. Se definir um valor diferente de zero, tecnologias maduras, como carvão, devem ter valores mais baixos do que tecnologias mais recentes, como a solar. Uma configuração de 30% implica uma melhora anual média de cerca de 1%, o que é bastante considerável. | architectural-design.html#rnd | research-and-development.html | none | 0
Pesquisa e Desenvolvimento | Redução do Uso de Combustível | RnD Electricity Fuel Use Perc Reduction | natural gas nonpeaker es |  | Eletricidade: Gás Natural Nonpeaker | 0 | 122 | Yes | Reduções de Uso de Combustível em face a P&D | RnD electricity fuel use reduction | 0% | 40% | 1% | % redução de uso de combustível | **Descrição:** Esta política faz com que o uso de combustível dos tipos de equipamentos selecionados diminua na porcentagem definida no modelo. O progresso em P&D causado por esta política é adicional a qualquer P&D necessário para cumprir outras políticas, como padrões mais rígidos de economia de combustível. Nenhum custo associado à condução dessa P&D adicional (como investimentos em laboratórios ou salários de engenheiros) está incluído no modelo. // **Orientações para estabelecer valores:** Em geral, esta política deve ser definida como zero, a menos que você esteja explorando um cenário com um avanço tecnológico incomum e inesperado. Se definir um valor diferente de zero, tecnologias maduras, como carvão, devem ter valores mais baixos do que tecnologias mais recentes, como a solar. Uma configuração de 30% implica uma melhora anual média de cerca de 1%, o que é bastante considerável. | architectural-design.html#rnd | research-and-development.html | none | 0
Pesquisa e Desenvolvimento | Redução do Uso de Combustível | RnD Electricity Fuel Use Perc Reduction | nuclear es |  | Eletricidade: Nuclear | 0 | 123 | Yes | Reduções de Uso de Combustível em face a P&D | RnD electricity fuel use reduction | 0% | 40% | 1% | % redução de uso de combustível | **Descrição:** Esta política faz com que o uso de combustível dos tipos de equipamentos selecionados diminua na porcentagem definida no modelo. O progresso em P&D causado por esta política é adicional a qualquer P&D necessário para cumprir outras políticas, como padrões mais rígidos de economia de combustível. Nenhum custo associado à condução dessa P&D adicional (como investimentos em laboratórios ou salários de engenheiros) está incluído no modelo. // **Orientações para estabelecer valores:** Em geral, esta política deve ser definida como zero, a menos que você esteja explorando um cenário com um avanço tecnológico incomum e inesperado. Se definir um valor diferente de zero, tecnologias maduras, como carvão, devem ter valores mais baixos do que tecnologias mais recentes, como a solar. Uma configuração de 30% implica uma melhora anual média de cerca de 1%, o que é bastante considerável. | architectural-design.html#rnd | research-and-development.html | none | 0
Pesquisa e Desenvolvimento | Redução do Uso de Combustível | RnD Electricity Fuel Use Perc Reduction | hydro es |  | Eletricidade: Hidro | 0 |  | No | Reduções de Uso de Combustível em face a P&D | RnD electricity fuel use reduction | 0% | 40% | 1% | % redução de uso de combustível | **Descrição:** Esta política faz com que o uso de combustível dos tipos de equipamentos selecionados diminua na porcentagem definida no modelo. O progresso em P&D causado por esta política é adicional a qualquer P&D necessário para cumprir outras políticas, como padrões mais rígidos de economia de combustível. Nenhum custo associado à condução dessa P&D adicional (como investimentos em laboratórios ou salários de engenheiros) está incluído no modelo. // **Orientações para estabelecer valores:** Em geral, esta política deve ser definida como zero, a menos que você esteja explorando um cenário com um avanço tecnológico incomum e inesperado. Se definir um valor diferente de zero, tecnologias maduras, como carvão, devem ter valores mais baixos do que tecnologias mais recentes, como a solar. Uma configuração de 30% implica uma melhora anual média de cerca de 1%, o que é bastante considerável. | architectural-design.html#rnd | research-and-development.html | none | 0
Pesquisa e Desenvolvimento | Redução do Uso de Combustível | RnD Electricity Fuel Use Perc Reduction | onshore wind es |  | Eletricidade: Eólica onshore | 0 |  | No | Reduções de Uso de Combustível em face a P&D | RnD electricity fuel use reduction | 0% | 40% | 1% | % redução de uso de combustível | **Descrição:** Esta política faz com que o uso de combustível dos tipos de equipamentos selecionados diminua na porcentagem definida no modelo. O progresso em P&D causado por esta política é adicional a qualquer P&D necessário para cumprir outras políticas, como padrões mais rígidos de economia de combustível. Nenhum custo associado à condução dessa P&D adicional (como investimentos em laboratórios ou salários de engenheiros) está incluído no modelo. // **Orientações para estabelecer valores:** Em geral, esta política deve ser definida como zero, a menos que você esteja explorando um cenário com um avanço tecnológico incomum e inesperado. Se definir um valor diferente de zero, tecnologias maduras, como carvão, devem ter valores mais baixos do que tecnologias mais recentes, como a solar. Uma configuração de 30% implica uma melhora anual média de cerca de 1%, o que é bastante considerável. | architectural-design.html#rnd | research-and-development.html | none | 0
Pesquisa e Desenvolvimento | Redução do Uso de Combustível | RnD Electricity Fuel Use Perc Reduction | solar PV es |  | Eletricidade: Solar Fotovoltaica | 0 |  | No | Reduções de Uso de Combustível em face a P&D | RnD electricity fuel use reduction | 0% | 40% | 1% | % redução de uso de combustível | **Descrição:** Esta política faz com que o uso de combustível dos tipos de equipamentos selecionados diminua na porcentagem definida no modelo. O progresso em P&D causado por esta política é adicional a qualquer P&D necessário para cumprir outras políticas, como padrões mais rígidos de economia de combustível. Nenhum custo associado à condução dessa P&D adicional (como investimentos em laboratórios ou salários de engenheiros) está incluído no modelo. // **Orientações para estabelecer valores:** Em geral, esta política deve ser definida como zero, a menos que você esteja explorando um cenário com um avanço tecnológico incomum e inesperado. Se definir um valor diferente de zero, tecnologias maduras, como carvão, devem ter valores mais baixos do que tecnologias mais recentes, como a solar. Uma configuração de 30% implica uma melhora anual média de cerca de 1%, o que é bastante considerável. | architectural-design.html#rnd | research-and-development.html | none | 0
Pesquisa e Desenvolvimento | Redução do Uso de Combustível | RnD Electricity Fuel Use Perc Reduction | solar thermal es |  | Eletricidade: Termossolar | 0 |  | No | Reduções de Uso de Combustível em face a P&D | RnD electricity fuel use reduction | 0% | 40% | 1% | % redução de uso de combustível | **Descrição:** Esta política faz com que o uso de combustível dos tipos de equipamentos selecionados diminua na porcentagem definida no modelo. O progresso em P&D causado por esta política é adicional a qualquer P&D necessário para cumprir outras políticas, como padrões mais rígidos de economia de combustível. Nenhum custo associado à condução dessa P&D adicional (como investimentos em laboratórios ou salários de engenheiros) está incluído no modelo. // **Orientações para estabelecer valores:** Em geral, esta política deve ser definida como zero, a menos que você esteja explorando um cenário com um avanço tecnológico incomum e inesperado. Se definir um valor diferente de zero, tecnologias maduras, como carvão, devem ter valores mais baixos do que tecnologias mais recentes, como a solar. Uma configuração de 30% implica uma melhora anual média de cerca de 1%, o que é bastante considerável. | architectural-design.html#rnd | research-and-development.html | none | 0
Pesquisa e Desenvolvimento | Redução do Uso de Combustível | RnD Electricity Fuel Use Perc Reduction | biomass es |  | Eletricidade: Biomassa | 0 | 124 | No | Reduções de Uso de Combustível em face a P&D | RnD electricity fuel use reduction | 0% | 40% | 1% | % redução de uso de combustível | **Descrição:** Esta política faz com que o uso de combustível dos tipos de equipamentos selecionados diminua na porcentagem definida no modelo. O progresso em P&D causado por esta política é adicional a qualquer P&D necessário para cumprir outras políticas, como padrões mais rígidos de economia de combustível. Nenhum custo associado à condução dessa P&D adicional (como investimentos em laboratórios ou salários de engenheiros) está incluído no modelo. // **Orientações para estabelecer valores:** Em geral, esta política deve ser definida como zero, a menos que você esteja explorando um cenário com um avanço tecnológico incomum e inesperado. Se definir um valor diferente de zero, tecnologias maduras, como carvão, devem ter valores mais baixos do que tecnologias mais recentes, como a solar. Uma configuração de 30% implica uma melhora anual média de cerca de 1%, o que é bastante considerável. | architectural-design.html#rnd | research-and-development.html | none | 0
Pesquisa e Desenvolvimento | Redução do Uso de Combustível | RnD Electricity Fuel Use Perc Reduction | natural gas peaker es |  | Eletricidade: Gás Natural Peaker | 0 | 193 | Yes | Reduções de Uso de Combustível em face a P&D | RnD electricity fuel use reduction | 0% | 40% | 1% | % redução de uso de combustível | **Descrição:** Esta política faz com que o uso de combustível dos tipos de equipamentos selecionados diminua na porcentagem definida no modelo. O progresso em P&D causado por esta política é adicional a qualquer P&D necessário para cumprir outras políticas, como padrões mais rígidos de economia de combustível. Nenhum custo associado à condução dessa P&D adicional (como investimentos em laboratórios ou salários de engenheiros) está incluído no modelo. // **Orientações para estabelecer valores:** Em geral, esta política deve ser definida como zero, a menos que você esteja explorando um cenário com um avanço tecnológico incomum e inesperado. Se definir um valor diferente de zero, tecnologias maduras, como carvão, devem ter valores mais baixos do que tecnologias mais recentes, como a solar. Uma configuração de 30% implica uma melhora anual média de cerca de 1%, o que é bastante considerável. | architectural-design.html#rnd | research-and-development.html | none | 0
Pesquisa e Desenvolvimento | Redução do Uso de Combustível | RnD Electricity Fuel Use Perc Reduction | lignite es |  | Eletricidade: Linhito | 0 | 181 | Yes | Reduções de Uso de Combustível em face a P&D | RnD electricity fuel use reduction | 0% | 40% | 1% | % redução de uso de combustível | **Descrição:** Esta política faz com que o uso de combustível dos tipos de equipamentos selecionados diminua na porcentagem definida no modelo. O progresso em P&D causado por esta política é adicional a qualquer P&D necessário para cumprir outras políticas, como padrões mais rígidos de economia de combustível. Nenhum custo associado à condução dessa P&D adicional (como investimentos em laboratórios ou salários de engenheiros) está incluído no modelo. // **Orientações para estabelecer valores:** Em geral, esta política deve ser definida como zero, a menos que você esteja explorando um cenário com um avanço tecnológico incomum e inesperado. Se definir um valor diferente de zero, tecnologias maduras, como carvão, devem ter valores mais baixos do que tecnologias mais recentes, como a solar. Uma configuração de 30% implica uma melhora anual média de cerca de 1%, o que é bastante considerável. | architectural-design.html#rnd | research-and-development.html | none | 0
Pesquisa e Desenvolvimento | Redução do Uso de Combustível | RnD Electricity Fuel Use Perc Reduction | offshore wind es |  | Eletricidade: Eólica offshore | 0 |  | No | Reduções de Uso de Combustível em face a P&D | RnD electricity fuel use reduction | 0% | 40% | 1% | % redução de uso de combustível | **Descrição:** Esta política faz com que o uso de combustível dos tipos de equipamentos selecionados diminua na porcentagem definida no modelo. O progresso em P&D causado por esta política é adicional a qualquer P&D necessário para cumprir outras políticas, como padrões mais rígidos de economia de combustível. Nenhum custo associado à condução dessa P&D adicional (como investimentos em laboratórios ou salários de engenheiros) está incluído no modelo. // **Orientações para estabelecer valores:** Em geral, esta política deve ser definida como zero, a menos que você esteja explorando um cenário com um avanço tecnológico incomum e inesperado. Se definir um valor diferente de zero, tecnologias maduras, como carvão, devem ter valores mais baixos do que tecnologias mais recentes, como a solar. Uma configuração de 30% implica uma melhora anual média de cerca de 1%, o que é bastante considerável. | architectural-design.html#rnd | research-and-development.html | none | 0
Pesquisa e Desenvolvimento | Redução do Uso de Combustível | RnD Industry Fuel Use Perc Reduction | cement and other carbonates |  | Indústria: Cimento | 0 | 125 | Yes | Reduções de Uso de Combustível em face a P&D | RnD industry fuel use reduction | 0% | 40% | 1% | % redução de uso de combustível | **Descrição:** Esta política faz com que o uso de combustível dos tipos de equipamentos selecionados diminua na porcentagem definida no modelo. O progresso em P&D causado por esta política é adicional a qualquer P&D necessário para cumprir outras políticas, como padrões mais rígidos de economia de combustível. Nenhum custo associado à condução dessa P&D adicional (como investimentos em laboratórios ou salários de engenheiros) está incluído no modelo. // **Orientações para estabelecer valores:** Em geral, esta política deve ser definida como zero, a menos que você esteja explorando um cenário com um avanço tecnológico incomum e inesperado. Se definir um valor diferente de zero, tecnologias maduras, como carvão, devem ter valores mais baixos do que tecnologias mais recentes, como a solar. Uma configuração de 30% implica uma melhora anual média de cerca de 1%, o que é bastante considerável. | architectural-design.html#rnd | research-and-development.html | none | 0
Pesquisa e Desenvolvimento | Redução do Uso de Combustível | RnD Industry Fuel Use Perc Reduction | natural gas and petroleum systems |  | Indústria: Petróleo e Gás Natural | 0 | 126 | Yes | Reduções de Uso de Combustível em face a P&D | RnD industry fuel use reduction | 0% | 40% | 1% | % redução de uso de combustível | **Descrição:** Esta política faz com que o uso de combustível dos tipos de equipamentos selecionados diminua na porcentagem definida no modelo. O progresso em P&D causado por esta política é adicional a qualquer P&D necessário para cumprir outras políticas, como padrões mais rígidos de economia de combustível. Nenhum custo associado à condução dessa P&D adicional (como investimentos em laboratórios ou salários de engenheiros) está incluído no modelo. // **Orientações para estabelecer valores:** Em geral, esta política deve ser definida como zero, a menos que você esteja explorando um cenário com um avanço tecnológico incomum e inesperado. Se definir um valor diferente de zero, tecnologias maduras, como carvão, devem ter valores mais baixos do que tecnologias mais recentes, como a solar. Uma configuração de 30% implica uma melhora anual média de cerca de 1%, o que é bastante considerável. | architectural-design.html#rnd | research-and-development.html | none | 0
Pesquisa e Desenvolvimento | Redução do Uso de Combustível | RnD Industry Fuel Use Perc Reduction | iron and steel |  | Indústria: Ferro-gusa e Aço | 0 | 127 | Yes | Reduções de Uso de Combustível em face a P&D | RnD industry fuel use reduction | 0% | 40% | 1% | % redução de uso de combustível | **Descrição:** Esta política faz com que o uso de combustível dos tipos de equipamentos selecionados diminua na porcentagem definida no modelo. O progresso em P&D causado por esta política é adicional a qualquer P&D necessário para cumprir outras políticas, como padrões mais rígidos de economia de combustível. Nenhum custo associado à condução dessa P&D adicional (como investimentos em laboratórios ou salários de engenheiros) está incluído no modelo. // **Orientações para estabelecer valores:** Em geral, esta política deve ser definida como zero, a menos que você esteja explorando um cenário com um avanço tecnológico incomum e inesperado. Se definir um valor diferente de zero, tecnologias maduras, como carvão, devem ter valores mais baixos do que tecnologias mais recentes, como a solar. Uma configuração de 30% implica uma melhora anual média de cerca de 1%, o que é bastante considerável. | architectural-design.html#rnd | research-and-development.html | none | 0
Pesquisa e Desenvolvimento | Redução do Uso de Combustível | RnD Industry Fuel Use Perc Reduction | chemicals |  | Indústria: Produtos Químicos | 0 | 128 | Yes | Reduções de Uso de Combustível em face a P&D | RnD industry fuel use reduction | 0% | 40% | 1% | % redução de uso de combustível | **Descrição:** Esta política faz com que o uso de combustível dos tipos de equipamentos selecionados diminua na porcentagem definida no modelo. O progresso em P&D causado por esta política é adicional a qualquer P&D necessário para cumprir outras políticas, como padrões mais rígidos de economia de combustível. Nenhum custo associado à condução dessa P&D adicional (como investimentos em laboratórios ou salários de engenheiros) está incluído no modelo. // **Orientações para estabelecer valores:** Em geral, esta política deve ser definida como zero, a menos que você esteja explorando um cenário com um avanço tecnológico incomum e inesperado. Se definir um valor diferente de zero, tecnologias maduras, como carvão, devem ter valores mais baixos do que tecnologias mais recentes, como a solar. Uma configuração de 30% implica uma melhora anual média de cerca de 1%, o que é bastante considerável. | architectural-design.html#rnd | research-and-development.html | none | 0
Pesquisa e Desenvolvimento | Redução do Uso de Combustível | RnD Industry Fuel Use Perc Reduction | coal mining |  | Indústria: Mineração | 0 | 129 | Yes | Reduções de Uso de Combustível em face a P&D | RnD industry fuel use reduction | 0% | 40% | 1% | % redução de uso de combustível | **Descrição:** Esta política faz com que o uso de combustível dos tipos de equipamentos selecionados diminua na porcentagem definida no modelo. O progresso em P&D causado por esta política é adicional a qualquer P&D necessário para cumprir outras políticas, como padrões mais rígidos de economia de combustível. Nenhum custo associado à condução dessa P&D adicional (como investimentos em laboratórios ou salários de engenheiros) está incluído no modelo. // **Orientações para estabelecer valores:** Em geral, esta política deve ser definida como zero, a menos que você esteja explorando um cenário com um avanço tecnológico incomum e inesperado. Se definir um valor diferente de zero, tecnologias maduras, como carvão, devem ter valores mais baixos do que tecnologias mais recentes, como a solar. Uma configuração de 30% implica uma melhora anual média de cerca de 1%, o que é bastante considerável. | architectural-design.html#rnd | research-and-development.html | none | 0
Pesquisa e Desenvolvimento | Redução do Uso de Combustível | RnD Industry Fuel Use Perc Reduction | waste management |  | Indústria: Água & Resíduos | 0 | 130 | Yes | Reduções de Uso de Combustível em face a P&D | RnD industry fuel use reduction | 0% | 40% | 1% | % redução de uso de combustível | **Descrição:** Esta política faz com que o uso de combustível dos tipos de equipamentos selecionados diminua na porcentagem definida no modelo. O progresso em P&D causado por esta política é adicional a qualquer P&D necessário para cumprir outras políticas, como padrões mais rígidos de economia de combustível. Nenhum custo associado à condução dessa P&D adicional (como investimentos em laboratórios ou salários de engenheiros) está incluído no modelo. // **Orientações para estabelecer valores:** Em geral, esta política deve ser definida como zero, a menos que você esteja explorando um cenário com um avanço tecnológico incomum e inesperado. Se definir um valor diferente de zero, tecnologias maduras, como carvão, devem ter valores mais baixos do que tecnologias mais recentes, como a solar. Uma configuração de 30% implica uma melhora anual média de cerca de 1%, o que é bastante considerável. | architectural-design.html#rnd | research-and-development.html | none | 0
Pesquisa e Desenvolvimento | Redução do Uso de Combustível | RnD Industry Fuel Use Perc Reduction | agriculture |  | Indústria: Agricultura | 0 | 131 | Yes | Reduções de Uso de Combustível em face a P&D | RnD industry fuel use reduction | 0% | 40% | 1% | % redução de uso de combustível | **Descrição:** Esta política faz com que o uso de combustível dos tipos de equipamentos selecionados diminua na porcentagem definida no modelo. O progresso em P&D causado por esta política é adicional a qualquer P&D necessário para cumprir outras políticas, como padrões mais rígidos de economia de combustível. Nenhum custo associado à condução dessa P&D adicional (como investimentos em laboratórios ou salários de engenheiros) está incluído no modelo. // **Orientações para estabelecer valores:** Em geral, esta política deve ser definida como zero, a menos que você esteja explorando um cenário com um avanço tecnológico incomum e inesperado. Se definir um valor diferente de zero, tecnologias maduras, como carvão, devem ter valores mais baixos do que tecnologias mais recentes, como a solar. Uma configuração de 30% implica uma melhora anual média de cerca de 1%, o que é bastante considerável. | architectural-design.html#rnd | research-and-development.html | none | 0
Pesquisa e Desenvolvimento | Redução do Uso de Combustível | RnD Industry Fuel Use Perc Reduction | other industries |  | Indústria: Outras Indústrias | 0 | 132 | Yes | Reduções de Uso de Combustível em face a P&D | RnD industry fuel use reduction | 0% | 40% | 1% | % redução de uso de combustível | **Descrição:** Esta política faz com que o uso de combustível dos tipos de equipamentos selecionados diminua na porcentagem definida no modelo. O progresso em P&D causado por esta política é adicional a qualquer P&D necessário para cumprir outras políticas, como padrões mais rígidos de economia de combustível. Nenhum custo associado à condução dessa P&D adicional (como investimentos em laboratórios ou salários de engenheiros) está incluído no modelo. // **Orientações para estabelecer valores:** Em geral, esta política deve ser definida como zero, a menos que você esteja explorando um cenário com um avanço tecnológico incomum e inesperado. Se definir um valor diferente de zero, tecnologias maduras, como carvão, devem ter valores mais baixos do que tecnologias mais recentes, como a solar. Uma configuração de 30% implica uma melhora anual média de cerca de 1%, o que é bastante considerável. | architectural-design.html#rnd | research-and-development.html | none | 0
Pesquisa e Desenvolvimento | Redução do Uso de Combustível | RnD Transportation Fuel Use Perc Reduction | battery electric vehicle |  | Veículos: Elétrico a Bateria | 0 | 133 | No | Reduções de Uso de Combustível em face a P&D | RnD transportation fuel use reduction | 0% | 40% | 1% | % redução de uso de combustível | **Descrição:** Esta política faz com que o uso de combustível dos tipos de equipamentos selecionados diminua na porcentagem definida no modelo. O progresso em P&D causado por esta política é adicional a qualquer P&D necessário para cumprir outras políticas, como padrões mais rígidos de economia de combustível. Nenhum custo associado à condução dessa P&D adicional (como investimentos em laboratórios ou salários de engenheiros) está incluído no modelo. // **Orientações para estabelecer valores:** Em geral, esta política deve ser definida como zero, a menos que você esteja explorando um cenário com um avanço tecnológico incomum e inesperado. Se definir um valor diferente de zero, tecnologias maduras, como carvão, devem ter valores mais baixos do que tecnologias mais recentes, como a solar. Uma configuração de 30% implica uma melhora anual média de cerca de 1%, o que é bastante considerável. | architectural-design.html#rnd | research-and-development.html | none | 0
Pesquisa e Desenvolvimento | Redução do Uso de Combustível | RnD Transportation Fuel Use Perc Reduction | natural gas vehicle |  | Veículos: Gás Natural | 0 | 134 | No | Reduções de Uso de Combustível em face a P&D | RnD transportation fuel use reduction | 0% | 40% | 1% | % redução de uso de combustível | **Descrição:** Esta política faz com que o uso de combustível dos tipos de equipamentos selecionados diminua na porcentagem definida no modelo. O progresso em P&D causado por esta política é adicional a qualquer P&D necessário para cumprir outras políticas, como padrões mais rígidos de economia de combustível. Nenhum custo associado à condução dessa P&D adicional (como investimentos em laboratórios ou salários de engenheiros) está incluído no modelo. // **Orientações para estabelecer valores:** Em geral, esta política deve ser definida como zero, a menos que você esteja explorando um cenário com um avanço tecnológico incomum e inesperado. Se definir um valor diferente de zero, tecnologias maduras, como carvão, devem ter valores mais baixos do que tecnologias mais recentes, como a solar. Uma configuração de 30% implica uma melhora anual média de cerca de 1%, o que é bastante considerável. | architectural-design.html#rnd | research-and-development.html | none | 0
Pesquisa e Desenvolvimento | Redução do Uso de Combustível | RnD Transportation Fuel Use Perc Reduction | gasoline vehicle |  | Veículos: Motor a Gasolina | 0 | 135 | Yes | Reduções de Uso de Combustível em face a P&D | RnD transportation fuel use reduction | 0% | 40% | 1% | % redução de uso de combustível | **Descrição:** Esta política faz com que o uso de combustível dos tipos de equipamentos selecionados diminua na porcentagem definida no modelo. O progresso em P&D causado por esta política é adicional a qualquer P&D necessário para cumprir outras políticas, como padrões mais rígidos de economia de combustível. Nenhum custo associado à condução dessa P&D adicional (como investimentos em laboratórios ou salários de engenheiros) está incluído no modelo. // **Orientações para estabelecer valores:** Em geral, esta política deve ser definida como zero, a menos que você esteja explorando um cenário com um avanço tecnológico incomum e inesperado. Se definir um valor diferente de zero, tecnologias maduras, como carvão, devem ter valores mais baixos do que tecnologias mais recentes, como a solar. Uma configuração de 30% implica uma melhora anual média de cerca de 1%, o que é bastante considerável. | architectural-design.html#rnd | research-and-development.html | none | 0
Pesquisa e Desenvolvimento | Redução do Uso de Combustível | RnD Transportation Fuel Use Perc Reduction | diesel vehicle |  | Veículos: Motor a Diesel | 0 | 136 | Yes | Reduções de Uso de Combustível em face a P&D | RnD transportation fuel use reduction | 0% | 40% | 1% | % redução de uso de combustível | **Descrição:** Esta política faz com que o uso de combustível dos tipos de equipamentos selecionados diminua na porcentagem definida no modelo. O progresso em P&D causado por esta política é adicional a qualquer P&D necessário para cumprir outras políticas, como padrões mais rígidos de economia de combustível. Nenhum custo associado à condução dessa P&D adicional (como investimentos em laboratórios ou salários de engenheiros) está incluído no modelo. // **Orientações para estabelecer valores:** Em geral, esta política deve ser definida como zero, a menos que você esteja explorando um cenário com um avanço tecnológico incomum e inesperado. Se definir um valor diferente de zero, tecnologias maduras, como carvão, devem ter valores mais baixos do que tecnologias mais recentes, como a solar. Uma configuração de 30% implica uma melhora anual média de cerca de 1%, o que é bastante considerável. | architectural-design.html#rnd | research-and-development.html | none | 0
Pesquisa e Desenvolvimento | Redução do Uso de Combustível | RnD Transportation Fuel Use Perc Reduction | plugin hybrid vehicle |  | Veículos: Híbrido Plug-in | 0 | 137 | No | Reduções de Uso de Combustível em face a P&D | RnD transportation fuel use reduction | 0% | 40% | 1% | % redução de uso de combustível | **Descrição:** Esta política faz com que o uso de combustível dos tipos de equipamentos selecionados diminua na porcentagem definida no modelo. O progresso em P&D causado por esta política é adicional a qualquer P&D necessário para cumprir outras políticas, como padrões mais rígidos de economia de combustível. Nenhum custo associado à condução dessa P&D adicional (como investimentos em laboratórios ou salários de engenheiros) está incluído no modelo. // **Orientações para estabelecer valores:** Em geral, esta política deve ser definida como zero, a menos que você esteja explorando um cenário com um avanço tecnológico incomum e inesperado. Se definir um valor diferente de zero, tecnologias maduras, como carvão, devem ter valores mais baixos do que tecnologias mais recentes, como a solar. Uma configuração de 30% implica uma melhora anual média de cerca de 1%, o que é bastante considerável. | architectural-design.html#rnd | research-and-development.html | none | 0
Pesquisa e Desenvolvimento | Redução do Uso de Combustível | RnD Transportation Fuel Use Perc Reduction | LPG vehicle |  | Veículos: GLP | 0 | 138 | Yes | Reduções de Uso de Combustível em face a P&D | RnD transportation fuel use reduction | 0% | 40% | 1% | % redução de uso de combustível | **Descrição:** Esta política faz com que o uso de combustível dos tipos de equipamentos selecionados diminua na porcentagem definida no modelo. O progresso em P&D causado por esta política é adicional a qualquer P&D necessário para cumprir outras políticas, como padrões mais rígidos de economia de combustível. Nenhum custo associado à condução dessa P&D adicional (como investimentos em laboratórios ou salários de engenheiros) está incluído no modelo. // **Orientações para estabelecer valores:** Em geral, esta política deve ser definida como zero, a menos que você esteja explorando um cenário com um avanço tecnológico incomum e inesperado. Se definir um valor diferente de zero, tecnologias maduras, como carvão, devem ter valores mais baixos do que tecnologias mais recentes, como a solar. Uma configuração de 30% implica uma melhora anual média de cerca de 1%, o que é bastante considerável. | architectural-design.html#rnd | research-and-development.html | none | 0
Pesquisa e Desenvolvimento | Redução do Uso de Combustível | RnD Transportation Fuel Use Perc Reduction | hydrogen vehicle |  | Veículos: Hidrogênio | 0 | 524 | No | Reduções de Uso de Combustível em face a P&D | RnD transportation fuel use reduction | 0% | 40% | 1% | % redução de uso de combustível | **Descrição:** Esta política faz com que o uso de combustível dos tipos de equipamentos selecionados diminua na porcentagem definida no modelo. O progresso em P&D causado por esta política é adicional a qualquer P&D necessário para cumprir outras políticas, como padrões mais rígidos de economia de combustível. Nenhum custo associado à condução dessa P&D adicional (como investimentos em laboratórios ou salários de engenheiros) está incluído no modelo. // **Orientações para estabelecer valores:** Em geral, esta política deve ser definida como zero, a menos que você esteja explorando um cenário com um avanço tecnológico incomum e inesperado. Se definir um valor diferente de zero, tecnologias maduras, como carvão, devem ter valores mais baixos do que tecnologias mais recentes, como a solar. Uma configuração de 30% implica uma melhora anual média de cerca de 1%, o que é bastante considerável. | architectural-design.html#rnd | research-and-development.html | none | 0
Configurações de Controle | Recessão Econômica em face da Covid-19 | GDPGR Alternative Base Case GDP Growth Rate |  |  | 0 | 0 | 543 | No | 0 | settings exogenous GDP adjustment | -10% | 2% | 0.1% | Taxa de Crescimento do PIB (%) | ** Descrição:** Esta configuração ajusta o impacto no PIB da recessão econômica causada pelo SARS-CoV-2 (Covid-19). Está configurada em termos da taxa de crescimento do PIB para 2020 em relação a 2019 (com os valores negativos indicando retração econômica). Os impactos da recessão se estendem para além de 2020 e podem ser ajustados usando a ferramenta "Cronograma de implementação". // **Orientações para estabelecer valores:** | 0 | 0 | see ctrl-settings/GDPGR | 0
Receita do Governo | Receita do Imposto sobre o Carbono | GRA for Carbon Tax Revenue | regular spending |  | Gastos Regulares | 0 | 545 | No | 0 |  | 0 | 10 | 1 | peso | **Descrição:** Esta é uma das várias configurações que ajudam a determinar como o governo contabiliza as mudanças impulsionadas por políticas em seu fluxo de caixa (como aumento ou diminuição das receitas fiscais ou pagamentos de subsídios). **Gastos Regulares** significa que o governo vai aumentar ou diminuir os gastos em seu orçamento vinculado (por exemplo, atividades como defesa, educação e gastos administrativos) para gastar a receita excedente ou compensar uma redução na receita. **Déficit Orçamentário** significa que o governo vai aumentar o diminuir a dívida nacional (com implicações associadas para o pagamento de juros) para gastar a receita excedente ou compensar uma redução na receita. **Impostos Domésticos** significa que o governo vai aumentar ou diminuir os impostos das famílias (ou dar a elas um "dividendo climático") para gastar a receita excedente ou compensar uma redução na receita. **Impostos sobre Salários** significa que o governo vai aumentar ou diminuir os impostos sobre os salários para gastar a receita excedente ou compensar uma redução na receita. **Impostos Corporativos** significa que o governo vai aumentar ou diminuir o imposto para gastar o excedente da receita ou para compensar uma redução na receita. **Orientações para estabelecer valores:** | io-model.html | 0 | 0 | 0
Receita do Governo | Receita do Imposto sobre o Carbono | GRA for Carbon Tax Revenue | deficit spending |  | Gastos Deficitários | 0 | 546 | No | 0 |  | 0 | 10 | 1 | peso | **Descrição:** Esta é uma das várias configurações que ajudam a determinar como o governo contabiliza as mudanças impulsionadas por políticas em seu fluxo de caixa (como aumento ou diminuição das receitas fiscais ou pagamentos de subsídios). **Gastos Regulares** significa que o governo vai aumentar ou diminuir os gastos em seu orçamento vinculado (por exemplo, atividades como defesa, educação e gastos administrativos) para gastar a receita excedente ou compensar uma redução na receita. **Déficit Orçamentário** significa que o governo vai aumentar o diminuir a dívida nacional (com implicações associadas para o pagamento de juros) para gastar a receita excedente ou compensar uma redução na receita. **Impostos Domésticos** significa que o governo vai aumentar ou diminuir os impostos das famílias (ou dar a elas um "dividendo climático") para gastar a receita excedente ou compensar uma redução na receita. **Impostos sobre Salários** significa que o governo vai aumentar ou diminuir os impostos sobre os salários para gastar a receita excedente ou compensar uma redução na receita. **Impostos Corporativos** significa que o governo vai aumentar ou diminuir o imposto para gastar o excedente da receita ou para compensar uma redução na receita. **Orientações para estabelecer valores:** | io-model.html | 0 | 0 | 0
Receita do Governo | Receita do Imposto sobre o Carbono | GRA for Carbon Tax Revenue | household taxes |  | Óleo Combustível | 0 | 547 | No | 0 |  | 0 | 10 | 1 | peso | **Descrição:** Esta é uma das várias configurações que ajudam a determinar como o governo contabiliza as mudanças impulsionadas por políticas em seu fluxo de caixa (como aumento ou diminuição das receitas fiscais ou pagamentos de subsídios). **Gastos Regulares** significa que o governo vai aumentar ou diminuir os gastos em seu orçamento vinculado (por exemplo, atividades como defesa, educação e gastos administrativos) para gastar a receita excedente ou compensar uma redução na receita. **Déficit Orçamentário** significa que o governo vai aumentar o diminuir a dívida nacional (com implicações associadas para o pagamento de juros) para gastar a receita excedente ou compensar uma redução na receita. **Impostos Domésticos** significa que o governo vai aumentar ou diminuir os impostos das famílias (ou dar a elas um "dividendo climático") para gastar a receita excedente ou compensar uma redução na receita. **Impostos sobre Salários** significa que o governo vai aumentar ou diminuir os impostos sobre os salários para gastar a receita excedente ou compensar uma redução na receita. **Impostos Corporativos** significa que o governo vai aumentar ou diminuir o imposto para gastar o excedente da receita ou para compensar uma redução na receita. **Orientações para estabelecer valores:** | io-model.html | 0 | 0 | 0
Receita do Governo | Receita do Imposto sobre o Carbono | GRA for Carbon Tax Revenue | payroll taxes |  | Impostos sobre Salários | 0 | 548 | No | 0 |  | 0 | 10 | 1 | peso | **Descrição:** Esta é uma das várias configurações que ajudam a determinar como o governo contabiliza as mudanças impulsionadas por políticas em seu fluxo de caixa (como aumento ou diminuição das receitas fiscais ou pagamentos de subsídios). **Gastos Regulares** significa que o governo vai aumentar ou diminuir os gastos em seu orçamento vinculado (por exemplo, atividades como defesa, educação e gastos administrativos) para gastar a receita excedente ou compensar uma redução na receita. **Déficit Orçamentário** significa que o governo vai aumentar o diminuir a dívida nacional (com implicações associadas para o pagamento de juros) para gastar a receita excedente ou compensar uma redução na receita. **Impostos Domésticos** significa que o governo vai aumentar ou diminuir os impostos das famílias (ou dar a elas um "dividendo climático") para gastar a receita excedente ou compensar uma redução na receita. **Impostos sobre Salários** significa que o governo vai aumentar ou diminuir os impostos sobre os salários para gastar a receita excedente ou compensar uma redução na receita. **Impostos Corporativos** significa que o governo vai aumentar ou diminuir o imposto para gastar o excedente da receita ou para compensar uma redução na receita. **Orientações para estabelecer valores:** | io-model.html | 0 | 0 | 0
Receita do Governo | Receita do Imposto sobre o Carbono | GRA for Carbon Tax Revenue | corporate taxes |  | Imposto de Renda | 0 | 549 | No | 0 |  | 0 | 10 | 1 | peso | **Descrição:** Esta é uma das várias configurações que ajudam a determinar como o governo contabiliza as mudanças impulsionadas por políticas em seu fluxo de caixa (como aumento ou diminuição das receitas fiscais ou pagamentos de subsídios). **Gastos Regulares** significa que o governo vai aumentar ou diminuir os gastos em seu orçamento vinculado (por exemplo, atividades como defesa, educação e gastos administrativos) para gastar a receita excedente ou compensar uma redução na receita. **Déficit Orçamentário** significa que o governo vai aumentar o diminuir a dívida nacional (com implicações associadas para o pagamento de juros) para gastar a receita excedente ou compensar uma redução na receita. **Impostos Domésticos** significa que o governo vai aumentar ou diminuir os impostos das famílias (ou dar a elas um "dividendo climático") para gastar a receita excedente ou compensar uma redução na receita. **Impostos sobre Salários** significa que o governo vai aumentar ou diminuir os impostos sobre os salários para gastar a receita excedente ou compensar uma redução na receita. **Impostos Corporativos** significa que o governo vai aumentar ou diminuir o imposto para gastar o excedente da receita ou para compensar uma redução na receita. **Orientações para estabelecer valores:** | io-model.html | 0 | 0 | 0
Receita do Governo | Receita Tributária de Combustível | GRA for Fuel Tax Revenue | regular spending |  | Gastos Regulares | 0 | 550 | No | 0 |  | 0 | 10 | 1 | peso | **Descrição:** Esta é uma das várias configurações que ajudam a determinar como o governo contabiliza as mudanças impulsionadas por políticas em seu fluxo de caixa (como aumento ou diminuição das receitas fiscais ou pagamentos de subsídios). **Gastos Regulares** significa que o governo vai aumentar ou diminuir os gastos em seu orçamento vinculado (por exemplo, atividades como defesa, educação e gastos administrativos) para gastar a receita excedente ou compensar uma redução na receita. **Déficit Orçamentário** significa que o governo vai aumentar o diminuir a dívida nacional (com implicações associadas para o pagamento de juros) para gastar a receita excedente ou compensar uma redução na receita. **Impostos Domésticos** significa que o governo vai aumentar ou diminuir os impostos das famílias (ou dar a elas um "dividendo climático") para gastar a receita excedente ou compensar uma redução na receita. **Impostos sobre Salários** significa que o governo vai aumentar ou diminuir os impostos sobre os salários para gastar a receita excedente ou compensar uma redução na receita. **Impostos Corporativos** significa que o governo vai aumentar ou diminuir o imposto para gastar o excedente da receita ou para compensar uma redução na receita. **Orientações para estabelecer valores:** | io-model.html | 0 | 0 | 0
Receita do Governo | Receita Tributária de Combustível | GRA for Fuel Tax Revenue | deficit spending |  | Gastos Deficitários | 0 | 551 | No | 0 |  | 0 | 10 | 1 | peso | **Descrição:** Esta é uma das várias configurações que ajudam a determinar como o governo contabiliza as mudanças impulsionadas por políticas em seu fluxo de caixa (como aumento ou diminuição das receitas fiscais ou pagamentos de subsídios). **Gastos Regulares** significa que o governo vai aumentar ou diminuir os gastos em seu orçamento vinculado (por exemplo, atividades como defesa, educação e gastos administrativos) para gastar a receita excedente ou compensar uma redução na receita. **Déficit Orçamentário** significa que o governo vai aumentar o diminuir a dívida nacional (com implicações associadas para o pagamento de juros) para gastar a receita excedente ou compensar uma redução na receita. **Impostos Domésticos** significa que o governo vai aumentar ou diminuir os impostos das famílias (ou dar a elas um "dividendo climático") para gastar a receita excedente ou compensar uma redução na receita. **Impostos sobre Salários** significa que o governo vai aumentar ou diminuir os impostos sobre os salários para gastar a receita excedente ou compensar uma redução na receita. **Impostos Corporativos** significa que o governo vai aumentar ou diminuir o imposto para gastar o excedente da receita ou para compensar uma redução na receita. **Orientações para estabelecer valores:** | io-model.html | 0 | 0 | 0
Receita do Governo | Receita Tributária de Combustível | GRA for Fuel Tax Revenue | household taxes |  | Óleo Combustível | 0 | 552 | No | 0 |  | 0 | 10 | 1 | peso | **Descrição:** Esta é uma das várias configurações que ajudam a determinar como o governo contabiliza as mudanças impulsionadas por políticas em seu fluxo de caixa (como aumento ou diminuição das receitas fiscais ou pagamentos de subsídios). **Gastos Regulares** significa que o governo vai aumentar ou diminuir os gastos em seu orçamento vinculado (por exemplo, atividades como defesa, educação e gastos administrativos) para gastar a receita excedente ou compensar uma redução na receita. **Déficit Orçamentário** significa que o governo vai aumentar o diminuir a dívida nacional (com implicações associadas para o pagamento de juros) para gastar a receita excedente ou compensar uma redução na receita. **Impostos Domésticos** significa que o governo vai aumentar ou diminuir os impostos das famílias (ou dar a elas um "dividendo climático") para gastar a receita excedente ou compensar uma redução na receita. **Impostos sobre Salários** significa que o governo vai aumentar ou diminuir os impostos sobre os salários para gastar a receita excedente ou compensar uma redução na receita. **Impostos Corporativos** significa que o governo vai aumentar ou diminuir o imposto para gastar o excedente da receita ou para compensar uma redução na receita. **Orientações para estabelecer valores:** | io-model.html | 0 | 0 | 0
Receita do Governo | Receita Tributária de Combustível | GRA for Fuel Tax Revenue | payroll taxes |  | Impostos sobre Salários | 0 | 553 | No | 0 |  | 0 | 10 | 1 | peso | **Descrição:** Esta é uma das várias configurações que ajudam a determinar como o governo contabiliza as mudanças impulsionadas por políticas em seu fluxo de caixa (como aumento ou diminuição das receitas fiscais ou pagamentos de subsídios). **Gastos Regulares** significa que o governo vai aumentar ou diminuir os gastos em seu orçamento vinculado (por exemplo, atividades como defesa, educação e gastos administrativos) para gastar a receita excedente ou compensar uma redução na receita. **Déficit Orçamentário** significa que o governo vai aumentar o diminuir a dívida nacional (com implicações associadas para o pagamento de juros) para gastar a receita excedente ou compensar uma redução na receita. **Impostos Domésticos** significa que o governo vai aumentar ou diminuir os impostos das famílias (ou dar a elas um "dividendo climático") para gastar a receita excedente ou compensar uma redução na receita. **Impostos sobre Salários** significa que o governo vai aumentar ou diminuir os impostos sobre os salários para gastar a receita excedente ou compensar uma redução na receita. **Impostos Corporativos** significa que o governo vai aumentar ou diminuir o imposto para gastar o excedente da receita ou para compensar uma redução na receita. **Orientações para estabelecer valores:** | io-model.html | 0 | 0 | 0
Receita do Governo | Receita Tributária de Combustível | GRA for Fuel Tax Revenue | corporate taxes |  | Imposto de Renda | 0 | 554 | No | 0 |  | 0 | 10 | 1 | peso | **Descrição:** Esta é uma das várias configurações que ajudam a determinar como o governo contabiliza as mudanças impulsionadas por políticas em seu fluxo de caixa (como aumento ou diminuição das receitas fiscais ou pagamentos de subsídios). **Gastos Regulares** significa que o governo vai aumentar ou diminuir os gastos em seu orçamento vinculado (por exemplo, atividades como defesa, educação e gastos administrativos) para gastar a receita excedente ou compensar uma redução na receita. **Déficit Orçamentário** significa que o governo vai aumentar o diminuir a dívida nacional (com implicações associadas para o pagamento de juros) para gastar a receita excedente ou compensar uma redução na receita. **Impostos Domésticos** significa que o governo vai aumentar ou diminuir os impostos das famílias (ou dar a elas um "dividendo climático") para gastar a receita excedente ou compensar uma redução na receita. **Impostos sobre Salários** significa que o governo vai aumentar ou diminuir os impostos sobre os salários para gastar a receita excedente ou compensar uma redução na receita. **Impostos Corporativos** significa que o governo vai aumentar ou diminuir o imposto para gastar o excedente da receita ou para compensar uma redução na receita. **Orientações para estabelecer valores:** | io-model.html | 0 | 0 | 0
Receita do Governo | Subsídio para Veículos Elétricos (VEs) | GRA for EV Subsidy | regular spending |  | Gastos Regulares | 0 | 555 | No | 0 |  | 0 | 10 | 1 | peso | **Descrição:** Esta é uma das várias configurações que ajudam a determinar como o governo contabiliza as mudanças impulsionadas por políticas em seu fluxo de caixa (como aumento ou diminuição das receitas fiscais ou pagamentos de subsídios). **Gastos Regulares** significa que o governo vai aumentar ou diminuir os gastos em seu orçamento vinculado (por exemplo, atividades como defesa, educação e gastos administrativos) para gastar a receita excedente ou compensar uma redução na receita. **Déficit Orçamentário** significa que o governo vai aumentar o diminuir a dívida nacional (com implicações associadas para o pagamento de juros) para gastar a receita excedente ou compensar uma redução na receita. **Impostos Domésticos** significa que o governo vai aumentar ou diminuir os impostos das famílias (ou dar a elas um "dividendo climático") para gastar a receita excedente ou compensar uma redução na receita. **Impostos sobre Salários** significa que o governo vai aumentar ou diminuir os impostos sobre os salários para gastar a receita excedente ou compensar uma redução na receita. **Impostos Corporativos** significa que o governo vai aumentar ou diminuir o imposto para gastar o excedente da receita ou para compensar uma redução na receita. **Orientações para estabelecer valores:** | io-model.html | 0 | 0 | 0
Receita do Governo | Subsídio para Veículos Elétricos (VEs) | GRA for EV Subsidy | deficit spending |  | Gastos Deficitários | 0 | 556 | No | 0 |  | 0 | 10 | 1 | peso | **Descrição:** Esta é uma das várias configurações que ajudam a determinar como o governo contabiliza as mudanças impulsionadas por políticas em seu fluxo de caixa (como aumento ou diminuição das receitas fiscais ou pagamentos de subsídios). **Gastos Regulares** significa que o governo vai aumentar ou diminuir os gastos em seu orçamento vinculado (por exemplo, atividades como defesa, educação e gastos administrativos) para gastar a receita excedente ou compensar uma redução na receita. **Déficit Orçamentário** significa que o governo vai aumentar o diminuir a dívida nacional (com implicações associadas para o pagamento de juros) para gastar a receita excedente ou compensar uma redução na receita. **Impostos Domésticos** significa que o governo vai aumentar ou diminuir os impostos das famílias (ou dar a elas um "dividendo climático") para gastar a receita excedente ou compensar uma redução na receita. **Impostos sobre Salários** significa que o governo vai aumentar ou diminuir os impostos sobre os salários para gastar a receita excedente ou compensar uma redução na receita. **Impostos Corporativos** significa que o governo vai aumentar ou diminuir o imposto para gastar o excedente da receita ou para compensar uma redução na receita. **Orientações para estabelecer valores:** | io-model.html | 0 | 0 | 0
Receita do Governo | Subsídio para Veículos Elétricos (VEs) | GRA for EV Subsidy | household taxes |  | Óleo Combustível | 0 | 557 | No | 0 |  | 0 | 10 | 1 | peso | **Descrição:** Esta é uma das várias configurações que ajudam a determinar como o governo contabiliza as mudanças impulsionadas por políticas em seu fluxo de caixa (como aumento ou diminuição das receitas fiscais ou pagamentos de subsídios). **Gastos Regulares** significa que o governo vai aumentar ou diminuir os gastos em seu orçamento vinculado (por exemplo, atividades como defesa, educação e gastos administrativos) para gastar a receita excedente ou compensar uma redução na receita. **Déficit Orçamentário** significa que o governo vai aumentar o diminuir a dívida nacional (com implicações associadas para o pagamento de juros) para gastar a receita excedente ou compensar uma redução na receita. **Impostos Domésticos** significa que o governo vai aumentar ou diminuir os impostos das famílias (ou dar a elas um "dividendo climático") para gastar a receita excedente ou compensar uma redução na receita. **Impostos sobre Salários** significa que o governo vai aumentar ou diminuir os impostos sobre os salários para gastar a receita excedente ou compensar uma redução na receita. **Impostos Corporativos** significa que o governo vai aumentar ou diminuir o imposto para gastar o excedente da receita ou para compensar uma redução na receita. **Orientações para estabelecer valores:** | io-model.html | 0 | 0 | 0
Receita do Governo | Subsídio para Veículos Elétricos (VEs) | GRA for EV Subsidy | payroll taxes |  | Impostos sobre Salários | 0 | 558 | No | 0 |  | 0 | 10 | 1 | peso | **Descrição:** Esta é uma das várias configurações que ajudam a determinar como o governo contabiliza as mudanças impulsionadas por políticas em seu fluxo de caixa (como aumento ou diminuição das receitas fiscais ou pagamentos de subsídios). **Gastos Regulares** significa que o governo vai aumentar ou diminuir os gastos em seu orçamento vinculado (por exemplo, atividades como defesa, educação e gastos administrativos) para gastar a receita excedente ou compensar uma redução na receita. **Déficit Orçamentário** significa que o governo vai aumentar o diminuir a dívida nacional (com implicações associadas para o pagamento de juros) para gastar a receita excedente ou compensar uma redução na receita. **Impostos Domésticos** significa que o governo vai aumentar ou diminuir os impostos das famílias (ou dar a elas um "dividendo climático") para gastar a receita excedente ou compensar uma redução na receita. **Impostos sobre Salários** significa que o governo vai aumentar ou diminuir os impostos sobre os salários para gastar a receita excedente ou compensar uma redução na receita. **Impostos Corporativos** significa que o governo vai aumentar ou diminuir o imposto para gastar o excedente da receita ou para compensar uma redução na receita. **Orientações para estabelecer valores:** | io-model.html | 0 | 0 | 0
Receita do Governo | Subsídio para Veículos Elétricos (VEs) | GRA for EV Subsidy | corporate taxes |  | Imposto de Renda | 0 | 559 | No | 0 |  | 0 | 10 | 1 | peso | **Descrição:** Esta é uma das várias configurações que ajudam a determinar como o governo contabiliza as mudanças impulsionadas por políticas em seu fluxo de caixa (como aumento ou diminuição das receitas fiscais ou pagamentos de subsídios). **Gastos Regulares** significa que o governo vai aumentar ou diminuir os gastos em seu orçamento vinculado (por exemplo, atividades como defesa, educação e gastos administrativos) para gastar a receita excedente ou compensar uma redução na receita. **Déficit Orçamentário** significa que o governo vai aumentar o diminuir a dívida nacional (com implicações associadas para o pagamento de juros) para gastar a receita excedente ou compensar uma redução na receita. **Impostos Domésticos** significa que o governo vai aumentar ou diminuir os impostos das famílias (ou dar a elas um "dividendo climático") para gastar a receita excedente ou compensar uma redução na receita. **Impostos sobre Salários** significa que o governo vai aumentar ou diminuir os impostos sobre os salários para gastar a receita excedente ou compensar uma redução na receita. **Impostos Corporativos** significa que o governo vai aumentar ou diminuir o imposto para gastar o excedente da receita ou para compensar uma redução na receita. **Orientações para estabelecer valores:** | io-model.html | 0 | 0 | 0
Receita do Governo | Subsídio para Geração de Eletricidade | GRA for Electricity Generation Subsidies | regular spending |  | Gastos Regulares | 0 | 560 | No | 0 |  | 0 | 10 | 1 | peso | **Descrição:** Esta é uma das várias configurações que ajudam a determinar como o governo contabiliza as mudanças impulsionadas por políticas em seu fluxo de caixa (como aumento ou diminuição das receitas fiscais ou pagamentos de subsídios). **Gastos Regulares** significa que o governo vai aumentar ou diminuir os gastos em seu orçamento vinculado (por exemplo, atividades como defesa, educação e gastos administrativos) para gastar a receita excedente ou compensar uma redução na receita. **Déficit Orçamentário** significa que o governo vai aumentar o diminuir a dívida nacional (com implicações associadas para o pagamento de juros) para gastar a receita excedente ou compensar uma redução na receita. **Impostos Domésticos** significa que o governo vai aumentar ou diminuir os impostos das famílias (ou dar a elas um "dividendo climático") para gastar a receita excedente ou compensar uma redução na receita. **Impostos sobre Salários** significa que o governo vai aumentar ou diminuir os impostos sobre os salários para gastar a receita excedente ou compensar uma redução na receita. **Impostos Corporativos** significa que o governo vai aumentar ou diminuir o imposto para gastar o excedente da receita ou para compensar uma redução na receita. **Orientações para estabelecer valores:** | io-model.html | 0 | 0 | 0
Receita do Governo | Subsídio para Geração de Eletricidade | GRA for Electricity Generation Subsidies | deficit spending |  | Gastos Deficitários | 0 | 561 | No | 0 |  | 0 | 10 | 1 | peso | **Descrição:** Esta é uma das várias configurações que ajudam a determinar como o governo contabiliza as mudanças impulsionadas por políticas em seu fluxo de caixa (como aumento ou diminuição das receitas fiscais ou pagamentos de subsídios). **Gastos Regulares** significa que o governo vai aumentar ou diminuir os gastos em seu orçamento vinculado (por exemplo, atividades como defesa, educação e gastos administrativos) para gastar a receita excedente ou compensar uma redução na receita. **Déficit Orçamentário** significa que o governo vai aumentar o diminuir a dívida nacional (com implicações associadas para o pagamento de juros) para gastar a receita excedente ou compensar uma redução na receita. **Impostos Domésticos** significa que o governo vai aumentar ou diminuir os impostos das famílias (ou dar a elas um "dividendo climático") para gastar a receita excedente ou compensar uma redução na receita. **Impostos sobre Salários** significa que o governo vai aumentar ou diminuir os impostos sobre os salários para gastar a receita excedente ou compensar uma redução na receita. **Impostos Corporativos** significa que o governo vai aumentar ou diminuir o imposto para gastar o excedente da receita ou para compensar uma redução na receita. **Orientações para estabelecer valores:** | io-model.html | 0 | 0 | 0
Receita do Governo | Subsídio para Geração de Eletricidade | GRA for Electricity Generation Subsidies | household taxes |  | Óleo Combustível | 0 | 562 | No | 0 |  | 0 | 10 | 1 | peso | **Descrição:** Esta é uma das várias configurações que ajudam a determinar como o governo contabiliza as mudanças impulsionadas por políticas em seu fluxo de caixa (como aumento ou diminuição das receitas fiscais ou pagamentos de subsídios). **Gastos Regulares** significa que o governo vai aumentar ou diminuir os gastos em seu orçamento vinculado (por exemplo, atividades como defesa, educação e gastos administrativos) para gastar a receita excedente ou compensar uma redução na receita. **Déficit Orçamentário** significa que o governo vai aumentar o diminuir a dívida nacional (com implicações associadas para o pagamento de juros) para gastar a receita excedente ou compensar uma redução na receita. **Impostos Domésticos** significa que o governo vai aumentar ou diminuir os impostos das famílias (ou dar a elas um "dividendo climático") para gastar a receita excedente ou compensar uma redução na receita. **Impostos sobre Salários** significa que o governo vai aumentar ou diminuir os impostos sobre os salários para gastar a receita excedente ou compensar uma redução na receita. **Impostos Corporativos** significa que o governo vai aumentar ou diminuir o imposto para gastar o excedente da receita ou para compensar uma redução na receita. **Orientações para estabelecer valores:** | io-model.html | 0 | 0 | 0
Receita do Governo | Subsídio para Geração de Eletricidade | GRA for Electricity Generation Subsidies | payroll taxes |  | Impostos sobre Salários | 0 | 563 | No | 0 |  | 0 | 10 | 1 | peso | **Descrição:** Esta é uma das várias configurações que ajudam a determinar como o governo contabiliza as mudanças impulsionadas por políticas em seu fluxo de caixa (como aumento ou diminuição das receitas fiscais ou pagamentos de subsídios). **Gastos Regulares** significa que o governo vai aumentar ou diminuir os gastos em seu orçamento vinculado (por exemplo, atividades como defesa, educação e gastos administrativos) para gastar a receita excedente ou compensar uma redução na receita. **Déficit Orçamentário** significa que o governo vai aumentar o diminuir a dívida nacional (com implicações associadas para o pagamento de juros) para gastar a receita excedente ou compensar uma redução na receita. **Impostos Domésticos** significa que o governo vai aumentar ou diminuir os impostos das famílias (ou dar a elas um "dividendo climático") para gastar a receita excedente ou compensar uma redução na receita. **Impostos sobre Salários** significa que o governo vai aumentar ou diminuir os impostos sobre os salários para gastar a receita excedente ou compensar uma redução na receita. **Impostos Corporativos** significa que o governo vai aumentar ou diminuir o imposto para gastar o excedente da receita ou para compensar uma redução na receita. **Orientações para estabelecer valores:** | io-model.html | 0 | 0 | 0
Receita do Governo | Subsídio para Geração de Eletricidade | GRA for Electricity Generation Subsidies | corporate taxes |  | Imposto de Renda | 0 | 564 | No | 0 |  | 0 | 10 | 1 | peso | **Descrição:** Esta é uma das várias configurações que ajudam a determinar como o governo contabiliza as mudanças impulsionadas por políticas em seu fluxo de caixa (como aumento ou diminuição das receitas fiscais ou pagamentos de subsídios). **Gastos Regulares** significa que o governo vai aumentar ou diminuir os gastos em seu orçamento vinculado (por exemplo, atividades como defesa, educação e gastos administrativos) para gastar a receita excedente ou compensar uma redução na receita. **Déficit Orçamentário** significa que o governo vai aumentar o diminuir a dívida nacional (com implicações associadas para o pagamento de juros) para gastar a receita excedente ou compensar uma redução na receita. **Impostos Domésticos** significa que o governo vai aumentar ou diminuir os impostos das famílias (ou dar a elas um "dividendo climático") para gastar a receita excedente ou compensar uma redução na receita. **Impostos sobre Salários** significa que o governo vai aumentar ou diminuir os impostos sobre os salários para gastar a receita excedente ou compensar uma redução na receita. **Impostos Corporativos** significa que o governo vai aumentar ou diminuir o imposto para gastar o excedente da receita ou para compensar uma redução na receita. **Orientações para estabelecer valores:** | io-model.html | 0 | 0 | 0
Receita do Governo | Subsídio para Construção de Capacidade de Eletricidade | GRA for Electricity Capacity Construction Subsidies | regular spending |  | Gastos Regulares | 0 | 565 | No | 0 |  | 0 | 10 | 1 | peso | **Descrição:** Esta é uma das várias configurações que ajudam a determinar como o governo contabiliza as mudanças impulsionadas por políticas em seu fluxo de caixa (como aumento ou diminuição das receitas fiscais ou pagamentos de subsídios). **Gastos Regulares** significa que o governo vai aumentar ou diminuir os gastos em seu orçamento vinculado (por exemplo, atividades como defesa, educação e gastos administrativos) para gastar a receita excedente ou compensar uma redução na receita. **Déficit Orçamentário** significa que o governo vai aumentar o diminuir a dívida nacional (com implicações associadas para o pagamento de juros) para gastar a receita excedente ou compensar uma redução na receita. **Impostos Domésticos** significa que o governo vai aumentar ou diminuir os impostos das famílias (ou dar a elas um "dividendo climático") para gastar a receita excedente ou compensar uma redução na receita. **Impostos sobre Salários** significa que o governo vai aumentar ou diminuir os impostos sobre os salários para gastar a receita excedente ou compensar uma redução na receita. **Impostos Corporativos** significa que o governo vai aumentar ou diminuir o imposto para gastar o excedente da receita ou para compensar uma redução na receita. **Orientações para estabelecer valores:** | io-model.html | 0 | 0 | 0
Receita do Governo | Subsídio para Construção de Capacidade de Eletricidade | GRA for Electricity Capacity Construction Subsidies | deficit spending |  | Gastos Deficitários | 0 | 566 | No | 0 |  | 0 | 10 | 1 | peso | **Descrição:** Esta é uma das várias configurações que ajudam a determinar como o governo contabiliza as mudanças impulsionadas por políticas em seu fluxo de caixa (como aumento ou diminuição das receitas fiscais ou pagamentos de subsídios). **Gastos Regulares** significa que o governo vai aumentar ou diminuir os gastos em seu orçamento vinculado (por exemplo, atividades como defesa, educação e gastos administrativos) para gastar a receita excedente ou compensar uma redução na receita. **Déficit Orçamentário** significa que o governo vai aumentar o diminuir a dívida nacional (com implicações associadas para o pagamento de juros) para gastar a receita excedente ou compensar uma redução na receita. **Impostos Domésticos** significa que o governo vai aumentar ou diminuir os impostos das famílias (ou dar a elas um "dividendo climático") para gastar a receita excedente ou compensar uma redução na receita. **Impostos sobre Salários** significa que o governo vai aumentar ou diminuir os impostos sobre os salários para gastar a receita excedente ou compensar uma redução na receita. **Impostos Corporativos** significa que o governo vai aumentar ou diminuir o imposto para gastar o excedente da receita ou para compensar uma redução na receita. **Orientações para estabelecer valores:** | io-model.html | 0 | 0 | 0
Receita do Governo | Subsídio para Construção de Capacidade de Eletricidade | GRA for Electricity Capacity Construction Subsidies | household taxes |  | Óleo Combustível | 0 | 567 | No | 0 |  | 0 | 10 | 1 | peso | **Descrição:** Esta é uma das várias configurações que ajudam a determinar como o governo contabiliza as mudanças impulsionadas por políticas em seu fluxo de caixa (como aumento ou diminuição das receitas fiscais ou pagamentos de subsídios). **Gastos Regulares** significa que o governo vai aumentar ou diminuir os gastos em seu orçamento vinculado (por exemplo, atividades como defesa, educação e gastos administrativos) para gastar a receita excedente ou compensar uma redução na receita. **Déficit Orçamentário** significa que o governo vai aumentar o diminuir a dívida nacional (com implicações associadas para o pagamento de juros) para gastar a receita excedente ou compensar uma redução na receita. **Impostos Domésticos** significa que o governo vai aumentar ou diminuir os impostos das famílias (ou dar a elas um "dividendo climático") para gastar a receita excedente ou compensar uma redução na receita. **Impostos sobre Salários** significa que o governo vai aumentar ou diminuir os impostos sobre os salários para gastar a receita excedente ou compensar uma redução na receita. **Impostos Corporativos** significa que o governo vai aumentar ou diminuir o imposto para gastar o excedente da receita ou para compensar uma redução na receita. **Orientações para estabelecer valores:** | io-model.html | 0 | 0 | 0
Receita do Governo | Subsídio para Construção de Capacidade de Eletricidade | GRA for Electricity Capacity Construction Subsidies | payroll taxes |  | Impostos sobre Salários | 0 | 568 | No | 0 |  | 0 | 10 | 1 | peso | **Descrição:** Esta é uma das várias configurações que ajudam a determinar como o governo contabiliza as mudanças impulsionadas por políticas em seu fluxo de caixa (como aumento ou diminuição das receitas fiscais ou pagamentos de subsídios). **Gastos Regulares** significa que o governo vai aumentar ou diminuir os gastos em seu orçamento vinculado (por exemplo, atividades como defesa, educação e gastos administrativos) para gastar a receita excedente ou compensar uma redução na receita. **Déficit Orçamentário** significa que o governo vai aumentar o diminuir a dívida nacional (com implicações associadas para o pagamento de juros) para gastar a receita excedente ou compensar uma redução na receita. **Impostos Domésticos** significa que o governo vai aumentar ou diminuir os impostos das famílias (ou dar a elas um "dividendo climático") para gastar a receita excedente ou compensar uma redução na receita. **Impostos sobre Salários** significa que o governo vai aumentar ou diminuir os impostos sobre os salários para gastar a receita excedente ou compensar uma redução na receita. **Impostos Corporativos** significa que o governo vai aumentar ou diminuir o imposto para gastar o excedente da receita ou para compensar uma redução na receita. **Orientações para estabelecer valores:** | io-model.html | 0 | 0 | 0
Receita do Governo | Subsídio para Construção de Capacidade de Eletricidade | GRA for Electricity Capacity Construction Subsidies | corporate taxes |  | Imposto de Renda | 0 | 569 | No | 0 |  | 0 | 10 | 1 | peso | **Descrição:** Esta é uma das várias configurações que ajudam a determinar como o governo contabiliza as mudanças impulsionadas por políticas em seu fluxo de caixa (como aumento ou diminuição das receitas fiscais ou pagamentos de subsídios). **Gastos Regulares** significa que o governo vai aumentar ou diminuir os gastos em seu orçamento vinculado (por exemplo, atividades como defesa, educação e gastos administrativos) para gastar a receita excedente ou compensar uma redução na receita. **Déficit Orçamentário** significa que o governo vai aumentar o diminuir a dívida nacional (com implicações associadas para o pagamento de juros) para gastar a receita excedente ou compensar uma redução na receita. **Impostos Domésticos** significa que o governo vai aumentar ou diminuir os impostos das famílias (ou dar a elas um "dividendo climático") para gastar a receita excedente ou compensar uma redução na receita. **Impostos sobre Salários** significa que o governo vai aumentar ou diminuir os impostos sobre os salários para gastar a receita excedente ou compensar uma redução na receita. **Impostos Corporativos** significa que o governo vai aumentar ou diminuir o imposto para gastar o excedente da receita ou para compensar uma redução na receita. **Orientações para estabelecer valores:** | io-model.html | 0 | 0 | 0
Receita do Governo | Subsídio para Energia Solar Distribuída | GRA for Distributed Solar Subsidy | regular spending |  | Gastos Regulares | 0 | 570 | No | 0 |  | 0 | 10 | 1 | peso | **Descrição:** Esta é uma das várias configurações que ajudam a determinar como o governo contabiliza as mudanças impulsionadas por políticas em seu fluxo de caixa (como aumento ou diminuição das receitas fiscais ou pagamentos de subsídios). **Gastos Regulares** significa que o governo vai aumentar ou diminuir os gastos em seu orçamento vinculado (por exemplo, atividades como defesa, educação e gastos administrativos) para gastar a receita excedente ou compensar uma redução na receita. **Déficit Orçamentário** significa que o governo vai aumentar o diminuir a dívida nacional (com implicações associadas para o pagamento de juros) para gastar a receita excedente ou compensar uma redução na receita. **Impostos Domésticos** significa que o governo vai aumentar ou diminuir os impostos das famílias (ou dar a elas um "dividendo climático") para gastar a receita excedente ou compensar uma redução na receita. **Impostos sobre Salários** significa que o governo vai aumentar ou diminuir os impostos sobre os salários para gastar a receita excedente ou compensar uma redução na receita. **Impostos Corporativos** significa que o governo vai aumentar ou diminuir o imposto para gastar o excedente da receita ou para compensar uma redução na receita. **Orientações para estabelecer valores:** | io-model.html | 0 | 0 | 0
Receita do Governo | Subsídio para Energia Solar Distribuída | GRA for Distributed Solar Subsidy | deficit spending |  | Gastos Deficitários | 0 | 571 | No | 0 |  | 0 | 10 | 1 | peso | **Descrição:** Esta é uma das várias configurações que ajudam a determinar como o governo contabiliza as mudanças impulsionadas por políticas em seu fluxo de caixa (como aumento ou diminuição das receitas fiscais ou pagamentos de subsídios). **Gastos Regulares** significa que o governo vai aumentar ou diminuir os gastos em seu orçamento vinculado (por exemplo, atividades como defesa, educação e gastos administrativos) para gastar a receita excedente ou compensar uma redução na receita. **Déficit Orçamentário** significa que o governo vai aumentar o diminuir a dívida nacional (com implicações associadas para o pagamento de juros) para gastar a receita excedente ou compensar uma redução na receita. **Impostos Domésticos** significa que o governo vai aumentar ou diminuir os impostos das famílias (ou dar a elas um "dividendo climático") para gastar a receita excedente ou compensar uma redução na receita. **Impostos sobre Salários** significa que o governo vai aumentar ou diminuir os impostos sobre os salários para gastar a receita excedente ou compensar uma redução na receita. **Impostos Corporativos** significa que o governo vai aumentar ou diminuir o imposto para gastar o excedente da receita ou para compensar uma redução na receita. **Orientações para estabelecer valores:** | io-model.html | 0 | 0 | 0
Receita do Governo | Subsídio para Energia Solar Distribuída | GRA for Distributed Solar Subsidy | household taxes |  | Óleo Combustível | 0 | 572 | No | 0 |  | 0 | 10 | 1 | peso | **Descrição:** Esta é uma das várias configurações que ajudam a determinar como o governo contabiliza as mudanças impulsionadas por políticas em seu fluxo de caixa (como aumento ou diminuição das receitas fiscais ou pagamentos de subsídios). **Gastos Regulares** significa que o governo vai aumentar ou diminuir os gastos em seu orçamento vinculado (por exemplo, atividades como defesa, educação e gastos administrativos) para gastar a receita excedente ou compensar uma redução na receita. **Déficit Orçamentário** significa que o governo vai aumentar o diminuir a dívida nacional (com implicações associadas para o pagamento de juros) para gastar a receita excedente ou compensar uma redução na receita. **Impostos Domésticos** significa que o governo vai aumentar ou diminuir os impostos das famílias (ou dar a elas um "dividendo climático") para gastar a receita excedente ou compensar uma redução na receita. **Impostos sobre Salários** significa que o governo vai aumentar ou diminuir os impostos sobre os salários para gastar a receita excedente ou compensar uma redução na receita. **Impostos Corporativos** significa que o governo vai aumentar ou diminuir o imposto para gastar o excedente da receita ou para compensar uma redução na receita. **Orientações para estabelecer valores:** | io-model.html | 0 | 0 | 0
Receita do Governo | Subsídio para Energia Solar Distribuída | GRA for Distributed Solar Subsidy | payroll taxes |  | Impostos sobre Salários | 0 | 573 | No | 0 |  | 0 | 10 | 1 | peso | **Descrição:** Esta é uma das várias configurações que ajudam a determinar como o governo contabiliza as mudanças impulsionadas por políticas em seu fluxo de caixa (como aumento ou diminuição das receitas fiscais ou pagamentos de subsídios). **Gastos Regulares** significa que o governo vai aumentar ou diminuir os gastos em seu orçamento vinculado (por exemplo, atividades como defesa, educação e gastos administrativos) para gastar a receita excedente ou compensar uma redução na receita. **Déficit Orçamentário** significa que o governo vai aumentar o diminuir a dívida nacional (com implicações associadas para o pagamento de juros) para gastar a receita excedente ou compensar uma redução na receita. **Impostos Domésticos** significa que o governo vai aumentar ou diminuir os impostos das famílias (ou dar a elas um "dividendo climático") para gastar a receita excedente ou compensar uma redução na receita. **Impostos sobre Salários** significa que o governo vai aumentar ou diminuir os impostos sobre os salários para gastar a receita excedente ou compensar uma redução na receita. **Impostos Corporativos** significa que o governo vai aumentar ou diminuir o imposto para gastar o excedente da receita ou para compensar uma redução na receita. **Orientações para estabelecer valores:** | io-model.html | 0 | 0 | 0
Receita do Governo | Subsídio para Energia Solar Distribuída | GRA for Distributed Solar Subsidy | corporate taxes |  | Imposto de Renda | 0 | 574 | No | 0 |  | 0 | 10 | 1 | peso | **Descrição:** Esta é uma das várias configurações que ajudam a determinar como o governo contabiliza as mudanças impulsionadas por políticas em seu fluxo de caixa (como aumento ou diminuição das receitas fiscais ou pagamentos de subsídios). **Gastos Regulares** significa que o governo vai aumentar ou diminuir os gastos em seu orçamento vinculado (por exemplo, atividades como defesa, educação e gastos administrativos) para gastar a receita excedente ou compensar uma redução na receita. **Déficit Orçamentário** significa que o governo vai aumentar o diminuir a dívida nacional (com implicações associadas para o pagamento de juros) para gastar a receita excedente ou compensar uma redução na receita. **Impostos Domésticos** significa que o governo vai aumentar ou diminuir os impostos das famílias (ou dar a elas um "dividendo climático") para gastar a receita excedente ou compensar uma redução na receita. **Impostos sobre Salários** significa que o governo vai aumentar ou diminuir os impostos sobre os salários para gastar a receita excedente ou compensar uma redução na receita. **Impostos Corporativos** significa que o governo vai aumentar ou diminuir o imposto para gastar o excedente da receita ou para compensar uma redução na receita. **Orientações para estabelecer valores:** | io-model.html | 0 | 0 | 0
Receita do Governo | Subsídio para Combustível | GRA for Fuel Subsidies | regular spending |  | Gastos Regulares | 0 | 575 | No | 0 |  | 0 | 10 | 1 | peso | **Descrição:** Esta é uma das várias configurações que ajudam a determinar como o governo contabiliza as mudanças impulsionadas por políticas em seu fluxo de caixa (como aumento ou diminuição das receitas fiscais ou pagamentos de subsídios). **Gastos Regulares** significa que o governo vai aumentar ou diminuir os gastos em seu orçamento vinculado (por exemplo, atividades como defesa, educação e gastos administrativos) para gastar a receita excedente ou compensar uma redução na receita. **Déficit Orçamentário** significa que o governo vai aumentar o diminuir a dívida nacional (com implicações associadas para o pagamento de juros) para gastar a receita excedente ou compensar uma redução na receita. **Impostos Domésticos** significa que o governo vai aumentar ou diminuir os impostos das famílias (ou dar a elas um "dividendo climático") para gastar a receita excedente ou compensar uma redução na receita. **Impostos sobre Salários** significa que o governo vai aumentar ou diminuir os impostos sobre os salários para gastar a receita excedente ou compensar uma redução na receita. **Impostos Corporativos** significa que o governo vai aumentar ou diminuir o imposto para gastar o excedente da receita ou para compensar uma redução na receita. **Orientações para estabelecer valores:** | io-model.html | 0 | 0 | 0
Receita do Governo | Subsídio para Combustível | GRA for Fuel Subsidies | deficit spending |  | Gastos Deficitários | 0 | 576 | No | 0 |  | 0 | 10 | 1 | peso | **Descrição:** Esta é uma das várias configurações que ajudam a determinar como o governo contabiliza as mudanças impulsionadas por políticas em seu fluxo de caixa (como aumento ou diminuição das receitas fiscais ou pagamentos de subsídios). **Gastos Regulares** significa que o governo vai aumentar ou diminuir os gastos em seu orçamento vinculado (por exemplo, atividades como defesa, educação e gastos administrativos) para gastar a receita excedente ou compensar uma redução na receita. **Déficit Orçamentário** significa que o governo vai aumentar o diminuir a dívida nacional (com implicações associadas para o pagamento de juros) para gastar a receita excedente ou compensar uma redução na receita. **Impostos Domésticos** significa que o governo vai aumentar ou diminuir os impostos das famílias (ou dar a elas um "dividendo climático") para gastar a receita excedente ou compensar uma redução na receita. **Impostos sobre Salários** significa que o governo vai aumentar ou diminuir os impostos sobre os salários para gastar a receita excedente ou compensar uma redução na receita. **Impostos Corporativos** significa que o governo vai aumentar ou diminuir o imposto para gastar o excedente da receita ou para compensar uma redução na receita. **Orientações para estabelecer valores:** | io-model.html | 0 | 0 | 0
Receita do Governo | Subsídio para Combustível | GRA for Fuel Subsidies | household taxes |  | Óleo Combustível | 0 | 577 | No | 0 |  | 0 | 10 | 1 | peso | **Descrição:** Esta é uma das várias configurações que ajudam a determinar como o governo contabiliza as mudanças impulsionadas por políticas em seu fluxo de caixa (como aumento ou diminuição das receitas fiscais ou pagamentos de subsídios). **Gastos Regulares** significa que o governo vai aumentar ou diminuir os gastos em seu orçamento vinculado (por exemplo, atividades como defesa, educação e gastos administrativos) para gastar a receita excedente ou compensar uma redução na receita. **Déficit Orçamentário** significa que o governo vai aumentar o diminuir a dívida nacional (com implicações associadas para o pagamento de juros) para gastar a receita excedente ou compensar uma redução na receita. **Impostos Domésticos** significa que o governo vai aumentar ou diminuir os impostos das famílias (ou dar a elas um "dividendo climático") para gastar a receita excedente ou compensar uma redução na receita. **Impostos sobre Salários** significa que o governo vai aumentar ou diminuir os impostos sobre os salários para gastar a receita excedente ou compensar uma redução na receita. **Impostos Corporativos** significa que o governo vai aumentar ou diminuir o imposto para gastar o excedente da receita ou para compensar uma redução na receita. **Orientações para estabelecer valores:** | io-model.html | 0 | 0 | 0
Receita do Governo | Subsídio para Combustível | GRA for Fuel Subsidies | payroll taxes |  | Impostos sobre Salários | 0 | 578 | No | 0 |  | 0 | 10 | 1 | peso | **Descrição:** Esta é uma das várias configurações que ajudam a determinar como o governo contabiliza as mudanças impulsionadas por políticas em seu fluxo de caixa (como aumento ou diminuição das receitas fiscais ou pagamentos de subsídios). **Gastos Regulares** significa que o governo vai aumentar ou diminuir os gastos em seu orçamento vinculado (por exemplo, atividades como defesa, educação e gastos administrativos) para gastar a receita excedente ou compensar uma redução na receita. **Déficit Orçamentário** significa que o governo vai aumentar o diminuir a dívida nacional (com implicações associadas para o pagamento de juros) para gastar a receita excedente ou compensar uma redução na receita. **Impostos Domésticos** significa que o governo vai aumentar ou diminuir os impostos das famílias (ou dar a elas um "dividendo climático") para gastar a receita excedente ou compensar uma redução na receita. **Impostos sobre Salários** significa que o governo vai aumentar ou diminuir os impostos sobre os salários para gastar a receita excedente ou compensar uma redução na receita. **Impostos Corporativos** significa que o governo vai aumentar ou diminuir o imposto para gastar o excedente da receita ou para compensar uma redução na receita. **Orientações para estabelecer valores:** | io-model.html | 0 | 0 | 0
Receita do Governo | Subsídio para Combustível | GRA for Fuel Subsidies | corporate taxes |  | Imposto de Renda | 0 | 579 | No | 0 |  | 0 | 10 | 1 | peso | **Descrição:** Esta é uma das várias configurações que ajudam a determinar como o governo contabiliza as mudanças impulsionadas por políticas em seu fluxo de caixa (como aumento ou diminuição das receitas fiscais ou pagamentos de subsídios). **Gastos Regulares** significa que o governo vai aumentar ou diminuir os gastos em seu orçamento vinculado (por exemplo, atividades como defesa, educação e gastos administrativos) para gastar a receita excedente ou compensar uma redução na receita. **Déficit Orçamentário** significa que o governo vai aumentar o diminuir a dívida nacional (com implicações associadas para o pagamento de juros) para gastar a receita excedente ou compensar uma redução na receita. **Impostos Domésticos** significa que o governo vai aumentar ou diminuir os impostos das famílias (ou dar a elas um "dividendo climático") para gastar a receita excedente ou compensar uma redução na receita. **Impostos sobre Salários** significa que o governo vai aumentar ou diminuir os impostos sobre os salários para gastar a receita excedente ou compensar uma redução na receita. **Impostos Corporativos** significa que o governo vai aumentar ou diminuir o imposto para gastar o excedente da receita ou para compensar uma redução na receita. **Orientações para estabelecer valores:** | io-model.html | 0 | 0 | 0
Receita do Governo | Juros da Dívida Nacional | GRA for National Debt Interest | regular spending |  | Gastos Regulares | 0 | 580 | No | 0 |  | 0 | 10 | 1 | peso | **Descrição:** Esta é uma das várias configurações que ajudam a determinar como o governo contabiliza as mudanças impulsionadas por políticas em seu fluxo de caixa (como aumento ou diminuição das receitas fiscais ou pagamentos de subsídios). **Gastos Regulares** significa que o governo vai aumentar ou diminuir os gastos em seu orçamento vinculado (por exemplo, atividades como defesa, educação e gastos administrativos) para gastar a receita excedente ou compensar uma redução na receita. **Déficit Orçamentário** significa que o governo vai aumentar o diminuir a dívida nacional (com implicações associadas para o pagamento de juros) para gastar a receita excedente ou compensar uma redução na receita. **Impostos Domésticos** significa que o governo vai aumentar ou diminuir os impostos das famílias (ou dar a elas um "dividendo climático") para gastar a receita excedente ou compensar uma redução na receita. **Impostos sobre Salários** significa que o governo vai aumentar ou diminuir os impostos sobre os salários para gastar a receita excedente ou compensar uma redução na receita. **Impostos Corporativos** significa que o governo vai aumentar ou diminuir o imposto para gastar o excedente da receita ou para compensar uma redução na receita. **Orientações para estabelecer valores:** | io-model.html | 0 | 0 | 0
Receita do Governo | Juros da Dívida Nacional | GRA for National Debt Interest | deficit spending |  | Gastos Deficitários | 0 | 581 | No | 0 |  | 0 | 10 | 1 | peso | **Descrição:** Esta é uma das várias configurações que ajudam a determinar como o governo contabiliza as mudanças impulsionadas por políticas em seu fluxo de caixa (como aumento ou diminuição das receitas fiscais ou pagamentos de subsídios). **Gastos Regulares** significa que o governo vai aumentar ou diminuir os gastos em seu orçamento vinculado (por exemplo, atividades como defesa, educação e gastos administrativos) para gastar a receita excedente ou compensar uma redução na receita. **Déficit Orçamentário** significa que o governo vai aumentar o diminuir a dívida nacional (com implicações associadas para o pagamento de juros) para gastar a receita excedente ou compensar uma redução na receita. **Impostos Domésticos** significa que o governo vai aumentar ou diminuir os impostos das famílias (ou dar a elas um "dividendo climático") para gastar a receita excedente ou compensar uma redução na receita. **Impostos sobre Salários** significa que o governo vai aumentar ou diminuir os impostos sobre os salários para gastar a receita excedente ou compensar uma redução na receita. **Impostos Corporativos** significa que o governo vai aumentar ou diminuir o imposto para gastar o excedente da receita ou para compensar uma redução na receita. **Orientações para estabelecer valores:** | io-model.html | 0 | 0 | 0
Receita do Governo | Juros da Dívida Nacional | GRA for National Debt Interest | household taxes |  | Óleo Combustível | 0 | 582 | No | 0 |  | 0 | 10 | 1 | peso | **Descrição:** Esta é uma das várias configurações que ajudam a determinar como o governo contabiliza as mudanças impulsionadas por políticas em seu fluxo de caixa (como aumento ou diminuição das receitas fiscais ou pagamentos de subsídios). **Gastos Regulares** significa que o governo vai aumentar ou diminuir os gastos em seu orçamento vinculado (por exemplo, atividades como defesa, educação e gastos administrativos) para gastar a receita excedente ou compensar uma redução na receita. **Déficit Orçamentário** significa que o governo vai aumentar o diminuir a dívida nacional (com implicações associadas para o pagamento de juros) para gastar a receita excedente ou compensar uma redução na receita. **Impostos Domésticos** significa que o governo vai aumentar ou diminuir os impostos das famílias (ou dar a elas um "dividendo climático") para gastar a receita excedente ou compensar uma redução na receita. **Impostos sobre Salários** significa que o governo vai aumentar ou diminuir os impostos sobre os salários para gastar a receita excedente ou compensar uma redução na receita. **Impostos Corporativos** significa que o governo vai aumentar ou diminuir o imposto para gastar o excedente da receita ou para compensar uma redução na receita. **Orientações para estabelecer valores:** | io-model.html | 0 | 0 | 0
Receita do Governo | Juros da Dívida Nacional | GRA for National Debt Interest | payroll taxes |  | Impostos sobre Salários | 0 | 583 | No | 0 |  | 0 | 10 | 1 | peso | **Descrição:** Esta é uma das várias configurações que ajudam a determinar como o governo contabiliza as mudanças impulsionadas por políticas em seu fluxo de caixa (como aumento ou diminuição das receitas fiscais ou pagamentos de subsídios). **Gastos Regulares** significa que o governo vai aumentar ou diminuir os gastos em seu orçamento vinculado (por exemplo, atividades como defesa, educação e gastos administrativos) para gastar a receita excedente ou compensar uma redução na receita. **Déficit Orçamentário** significa que o governo vai aumentar o diminuir a dívida nacional (com implicações associadas para o pagamento de juros) para gastar a receita excedente ou compensar uma redução na receita. **Impostos Domésticos** significa que o governo vai aumentar ou diminuir os impostos das famílias (ou dar a elas um "dividendo climático") para gastar a receita excedente ou compensar uma redução na receita. **Impostos sobre Salários** significa que o governo vai aumentar ou diminuir os impostos sobre os salários para gastar a receita excedente ou compensar uma redução na receita. **Impostos Corporativos** significa que o governo vai aumentar ou diminuir o imposto para gastar o excedente da receita ou para compensar uma redução na receita. **Orientações para estabelecer valores:** | io-model.html | 0 | 0 | 0
Receita do Governo | Juros da Dívida Nacional | GRA for National Debt Interest | corporate taxes |  | Imposto de Renda | 0 | 584 | No | 0 |  | 0 | 10 | 1 | peso | **Descrição:** Esta é uma das várias configurações que ajudam a determinar como o governo contabiliza as mudanças impulsionadas por políticas em seu fluxo de caixa (como aumento ou diminuição das receitas fiscais ou pagamentos de subsídios). **Gastos Regulares** significa que o governo vai aumentar ou diminuir os gastos em seu orçamento vinculado (por exemplo, atividades como defesa, educação e gastos administrativos) para gastar a receita excedente ou compensar uma redução na receita. **Déficit Orçamentário** significa que o governo vai aumentar o diminuir a dívida nacional (com implicações associadas para o pagamento de juros) para gastar a receita excedente ou compensar uma redução na receita. **Impostos Domésticos** significa que o governo vai aumentar ou diminuir os impostos das famílias (ou dar a elas um "dividendo climático") para gastar a receita excedente ou compensar uma redução na receita. **Impostos sobre Salários** significa que o governo vai aumentar ou diminuir os impostos sobre os salários para gastar a receita excedente ou compensar uma redução na receita. **Impostos Corporativos** significa que o governo vai aumentar ou diminuir o imposto para gastar o excedente da receita ou para compensar uma redução na receita. **Orientações para estabelecer valores:** | io-model.html | 0 | 0 | 0
Receita do Governo | Fluxo de Caixa Remanescente do Governo | GRA for Remaining Government Cash Flow Changes | regular spending |  | Gastos Regulares | 0 | 585 | No | 0 |  | 0 | 10 | 1 | peso | **Descrição:** Esta é uma das várias configurações que ajudam a determinar como o governo contabiliza as mudanças impulsionadas por políticas em seu fluxo de caixa (como aumento ou diminuição das receitas fiscais ou pagamentos de subsídios). **Gastos Regulares** significa que o governo vai aumentar ou diminuir os gastos em seu orçamento vinculado (por exemplo, atividades como defesa, educação e gastos administrativos) para gastar a receita excedente ou compensar uma redução na receita. **Déficit Orçamentário** significa que o governo vai aumentar o diminuir a dívida nacional (com implicações associadas para o pagamento de juros) para gastar a receita excedente ou compensar uma redução na receita. **Impostos Domésticos** significa que o governo vai aumentar ou diminuir os impostos das famílias (ou dar a elas um "dividendo climático") para gastar a receita excedente ou compensar uma redução na receita. **Impostos sobre Salários** significa que o governo vai aumentar ou diminuir os impostos sobre os salários para gastar a receita excedente ou compensar uma redução na receita. **Impostos Corporativos** significa que o governo vai aumentar ou diminuir o imposto para gastar o excedente da receita ou para compensar uma redução na receita. **Orientações para estabelecer valores:** | io-model.html | 0 | 0 | 0
Receita do Governo | Fluxo de Caixa Remanescente do Governo | GRA for Remaining Government Cash Flow Changes | deficit spending |  | Gastos Deficitários | 0 | 586 | No | 0 |  | 0 | 10 | 1 | peso | **Descrição:** Esta é uma das várias configurações que ajudam a determinar como o governo contabiliza as mudanças impulsionadas por políticas em seu fluxo de caixa (como aumento ou diminuição das receitas fiscais ou pagamentos de subsídios). **Gastos Regulares** significa que o governo vai aumentar ou diminuir os gastos em seu orçamento vinculado (por exemplo, atividades como defesa, educação e gastos administrativos) para gastar a receita excedente ou compensar uma redução na receita. **Déficit Orçamentário** significa que o governo vai aumentar o diminuir a dívida nacional (com implicações associadas para o pagamento de juros) para gastar a receita excedente ou compensar uma redução na receita. **Impostos Domésticos** significa que o governo vai aumentar ou diminuir os impostos das famílias (ou dar a elas um "dividendo climático") para gastar a receita excedente ou compensar uma redução na receita. **Impostos sobre Salários** significa que o governo vai aumentar ou diminuir os impostos sobre os salários para gastar a receita excedente ou compensar uma redução na receita. **Impostos Corporativos** significa que o governo vai aumentar ou diminuir o imposto para gastar o excedente da receita ou para compensar uma redução na receita. **Orientações para estabelecer valores:** | io-model.html | 0 | 0 | 0
Receita do Governo | Fluxo de Caixa Remanescente do Governo | GRA for Remaining Government Cash Flow Changes | household taxes |  | Óleo Combustível | 0 | 587 | No | 0 |  | 0 | 10 | 1 | peso | **Descrição:** Esta é uma das várias configurações que ajudam a determinar como o governo contabiliza as mudanças impulsionadas por políticas em seu fluxo de caixa (como aumento ou diminuição das receitas fiscais ou pagamentos de subsídios). **Gastos Regulares** significa que o governo vai aumentar ou diminuir os gastos em seu orçamento vinculado (por exemplo, atividades como defesa, educação e gastos administrativos) para gastar a receita excedente ou compensar uma redução na receita. **Déficit Orçamentário** significa que o governo vai aumentar o diminuir a dívida nacional (com implicações associadas para o pagamento de juros) para gastar a receita excedente ou compensar uma redução na receita. **Impostos Domésticos** significa que o governo vai aumentar ou diminuir os impostos das famílias (ou dar a elas um "dividendo climático") para gastar a receita excedente ou compensar uma redução na receita. **Impostos sobre Salários** significa que o governo vai aumentar ou diminuir os impostos sobre os salários para gastar a receita excedente ou compensar uma redução na receita. **Impostos Corporativos** significa que o governo vai aumentar ou diminuir o imposto para gastar o excedente da receita ou para compensar uma redução na receita. **Orientações para estabelecer valores:** | io-model.html | 0 | 0 | 0
Receita do Governo | Fluxo de Caixa Remanescente do Governo | GRA for Remaining Government Cash Flow Changes | payroll taxes |  | Impostos sobre Salários | 0 | 588 | No | 0 |  | 0 | 10 | 1 | peso | **Descrição:** Esta é uma das várias configurações que ajudam a determinar como o governo contabiliza as mudanças impulsionadas por políticas em seu fluxo de caixa (como aumento ou diminuição das receitas fiscais ou pagamentos de subsídios). **Gastos Regulares** significa que o governo vai aumentar ou diminuir os gastos em seu orçamento vinculado (por exemplo, atividades como defesa, educação e gastos administrativos) para gastar a receita excedente ou compensar uma redução na receita. **Déficit Orçamentário** significa que o governo vai aumentar o diminuir a dívida nacional (com implicações associadas para o pagamento de juros) para gastar a receita excedente ou compensar uma redução na receita. **Impostos Domésticos** significa que o governo vai aumentar ou diminuir os impostos das famílias (ou dar a elas um "dividendo climático") para gastar a receita excedente ou compensar uma redução na receita. **Impostos sobre Salários** significa que o governo vai aumentar ou diminuir os impostos sobre os salários para gastar a receita excedente ou compensar uma redução na receita. **Impostos Corporativos** significa que o governo vai aumentar ou diminuir o imposto para gastar o excedente da receita ou para compensar uma redução na receita. **Orientações para estabelecer valores:** | io-model.html | 0 | 0 | 0
Receita do Governo | Fluxo de Caixa Remanescente do Governo | GRA for Remaining Government Cash Flow Changes | corporate taxes |  | Imposto de Renda | 0 | 589 | No | 0 |  | 0 | 10 | 1 | peso | **Descrição:** Esta é uma das várias configurações que ajudam a determinar como o governo contabiliza as mudanças impulsionadas por políticas em seu fluxo de caixa (como aumento ou diminuição das receitas fiscais ou pagamentos de subsídios). **Gastos Regulares** significa que o governo vai aumentar ou diminuir os gastos em seu orçamento vinculado (por exemplo, atividades como defesa, educação e gastos administrativos) para gastar a receita excedente ou compensar uma redução na receita. **Déficit Orçamentário** significa que o governo vai aumentar o diminuir a dívida nacional (com implicações associadas para o pagamento de juros) para gastar a receita excedente ou compensar uma redução na receita. **Impostos Domésticos** significa que o governo vai aumentar ou diminuir os impostos das famílias (ou dar a elas um "dividendo climático") para gastar a receita excedente ou compensar uma redução na receita. **Impostos sobre Salários** significa que o governo vai aumentar ou diminuir os impostos sobre os salários para gastar a receita excedente ou compensar uma redução na receita. **Impostos Corporativos** significa que o governo vai aumentar ou diminuir o imposto para gastar o excedente da receita ou para compensar uma redução na receita. **Orientações para estabelecer valores:** | io-model.html | 0 | 0 | 0
Note on I569: ====== ID#AAAAKTUjDXo rathmann rathmann (2020-09-23 16:51:04) As políticas a partir daqui, salvo engano, foram adicionadas na versão 3.0. como estamos rodando o modelo em versão anterior, colocarei NO em todas.
Note on K569: ====== ID#AAAAKPPznZw tc={2CEE4147-476E-41D3-9667-31E871C5FC46} (2020-09-11 20:12:31) [Comentário encadeado] Sua versão do Excel permite que você leia este comentário encadeado, no entanto, as edições serão removidas se o arquivo for aberto em uma versão mais recente do Excel. Saiba mais: https://go.microsoft.com/fwlink/?linkid=870924 Comentário: Leave this cell blank.
Note on K570: ====== ID#AAAAKPPzna0 tc={71461166-D7C8-41E7-9D4A-0CC6592EB59F} (2020-09-11 20:12:31) [Comentário encadeado] Sua versão do Excel permite que você leia este comentário encadeado, no entanto, as edições serão removidas se o arquivo for aberto em uma versão mais recente do Excel. Saiba mais: https://go.microsoft.com/fwlink/?linkid=870924 Comentário: Leave this cell blank.
Note on K571: ====== ID#AAAAKPPznXU tc={E9C95AC7-9A96-496E-BF8A-5B6C149FEB3A} (2020-09-11 20:12:30) [Comentário encadeado] Sua versão do Excel permite que você leia este comentário encadeado, no entanto, as edições serão removidas se o arquivo for aberto em uma versão mais recente do Excel. Saiba mais: https://go.microsoft.com/fwlink/?linkid=870924 Comentário: Leave this cell blank.
Note on K572: ====== ID#AAAAKPPznXQ tc={F1917283-2985-4F2C-AE67-CA41A5F4797F} (2020-09-11 20:12:30) [Comentário encadeado] Sua versão do Excel permite que você leia este comentário encadeado, no entanto, as edições serão removidas se o arquivo for aberto em uma versão mais recente do Excel. Saiba mais: https://go.microsoft.com/fwlink/?linkid=870924 Comentário: Leave this cell blank.
Note on K573: ====== ID#AAAAKPPznXA tc={C39D5714-FEDF-46CD-9D3B-19BE108A9F9B} (2020-09-11 20:12:30) [Comentário encadeado] Sua versão do Excel permite que você leia este comentário encadeado, no entanto, as edições serão removidas se o arquivo for aberto em uma versão mais recente do Excel. Saiba mais: https://go.microsoft.com/fwlink/?linkid=870924 Comentário: Leave this cell blank.
Note on K574: ====== ID#AAAAKPPznUA tc={A3FC8C64-416D-4F0B-8386-ABAF984F86DA} (2020-09-11 20:12:30) [Comentário encadeado] Sua versão do Excel permite que você leia este comentário encadeado, no entanto, as edições serão removidas se o arquivo for aberto em uma versão mais recente do Excel. Saiba mais: https://go.microsoft.com/fwlink/?linkid=870924 Comentário: Leave this cell blank.
Note on K575: ====== ID#AAAAKPPznZ0 tc={09B5D463-F935-4D34-91F4-1DCFC6E945D4} (2020-09-11 20:12:31) [Comentário encadeado] Sua versão do Excel permite que você leia este comentário encadeado, no entanto, as edições serão removidas se o arquivo for aberto em uma versão mais recente do Excel. Saiba mais: https://go.microsoft.com/fwlink/?linkid=870924 Comentário: Leave this cell blank.
Note on K576: ====== ID#AAAAKPPznX4 tc={FA7BF598-FFE5-433B-8950-36BB1D5BBD44} (2020-09-11 20:12:31) [Comentário encadeado] Sua versão do Excel permite que você leia este comentário encadeado, no entanto, as edições serão removidas se o arquivo for aberto em uma versão mais recente do Excel. Saiba mais: https://go.microsoft.com/fwlink/?linkid=870924 Comentário: Leave this cell blank.
Note on K577: ====== ID#AAAAKPPznYI tc={BEE59090-0E75-4C9A-9716-706ED28884A9} (2020-09-11 20:12:31) [Comentário encadeado] Sua versão do Excel permite que você leia este comentário encadeado, no entanto, as edições serão removidas se o arquivo for aberto em uma versão mais recente do Excel. Saiba mais: https://go.microsoft.com/fwlink/?linkid=870924 Comentário: Leave this cell blank.
Note on K578: ====== ID#AAAAKPPznZc tc={188F23EC-7D47-4D81-AD97-7FD3CA5DABA8} (2020-09-11 20:12:31) [Comentário encadeado] Sua versão do Excel permite que você leia este comentário encadeado, no entanto, as edições serão removidas se o arquivo for aberto em uma versão mais recente do Excel. Saiba mais: https://go.microsoft.com/fwlink/?linkid=870924 Comentário: Leave this cell blank.
Note on K579: ====== ID#AAAAKPPznag tc={04A50393-EF01-4399-B1A8-582FA0B56234} (2020-09-11 20:12:31) [Comentário encadeado] Sua versão do Excel permite que você leia este comentário encadeado, no entanto, as edições serão removidas se o arquivo for aberto em uma versão mais recente do Excel. Saiba mais: https://go.microsoft.com/fwlink/?linkid=870924 Comentário: Leave this cell blank.
Note on K580: ====== ID#AAAAKPPznaE tc={6B2352B6-B17E-46B3-AA26-DE42BF6F1FDC} (2020-09-11 20:12:31) [Comentário encadeado] Sua versão do Excel permite que você leia este comentário encadeado, no entanto, as edições serão removidas se o arquivo for aberto em uma versão mais recente do Excel. Saiba mais: https://go.microsoft.com/fwlink/?linkid=870924 Comentário: Leave this cell blank.
Note on K581: ====== ID#AAAAKPPznaQ tc={A46C8E69-1E85-48D1-9AE3-657371229F09} (2020-09-11 20:12:31) [Comentário encadeado] Sua versão do Excel permite que você leia este comentário encadeado, no entanto, as edições serão removidas se o arquivo for aberto em uma versão mais recente do Excel. Saiba mais: https://go.microsoft.com/fwlink/?linkid=870924 Comentário: Leave this cell blank.
Note on K582: ====== ID#AAAAKPPznZQ tc={8337A296-E3E9-43D8-983D-826665839B52} (2020-09-11 20:12:31) [Comentário encadeado] Sua versão do Excel permite que você leia este comentário encadeado, no entanto, as edições serão removidas se o arquivo for aberto em uma versão mais recente do Excel. Saiba mais: https://go.microsoft.com/fwlink/?linkid=870924 Comentário: Leave this cell blank.
Note on K583: ====== ID#AAAAKPPznVg tc={CDC6AFD4-D8C2-4379-8CDE-121DD181ED28} (2020-09-11 20:12:30) [Comentário encadeado] Sua versão do Excel permite que você leia este comentário encadeado, no entanto, as edições serão removidas se o arquivo for aberto em uma versão mais recente do Excel. Saiba mais: https://go.microsoft.com/fwlink/?linkid=870924 Comentário: Leave this cell blank.
Note on K584: ====== ID#AAAAKPPznVo tc={FEBBCD43-78C1-4531-B6D6-66F7D3F643CD} (2020-09-11 20:12:30) [Comentário encadeado] Sua versão do Excel permite que você leia este comentário encadeado, no entanto, as edições serão removidas se o arquivo for aberto em uma versão mais recente do Excel. Saiba mais: https://go.microsoft.com/fwlink/?linkid=870924 Comentário: Leave this cell blank.
Note on K585: ====== ID#AAAAKPPznU8 tc={AB28146A-1F29-4C63-A7DB-51C3041DEC1B} (2020-09-11 20:12:30) [Comentário encadeado] Sua versão do Excel permite que você leia este comentário encadeado, no entanto, as edições serão removidas se o arquivo for aberto em uma versão mais recente do Excel. Saiba mais: https://go.microsoft.com/fwlink/?linkid=870924 Comentário: Leave this cell blank.
Note on K586: ====== ID#AAAAKPPznbY tc={1985C7F2-0C4C-490A-9AB5-5D3B7EDFFCFE} (2020-09-11 20:12:31) [Comentário encadeado] Sua versão do Excel permite que você leia este comentário encadeado, no entanto, as edições serão removidas se o arquivo for aberto em uma versão mais recente do Excel. Saiba mais: https://go.microsoft.com/fwlink/?linkid=870924 Comentário: Leave this cell blank.
Note on K587: ====== ID#AAAAKPPznVw tc={EDB3DAEF-7602-4AF6-83D4-4BED395E6A90} (2020-09-11 20:12:30) [Comentário encadeado] Sua versão do Excel permite que você leia este comentário encadeado, no entanto, as edições serão removidas se o arquivo for aberto em uma versão mais recente do Excel. Saiba mais: https://go.microsoft.com/fwlink/?linkid=870924 Comentário: Leave this cell blank.
Note on K588: ====== ID#AAAAKPPznXo tc={DB9502A5-3A63-40D9-A532-AE9F8BE434FE} (2020-09-11 20:12:31) [Comentário encadeado] Sua versão do Excel permite que você leia este comentário encadeado, no entanto, as edições serão removidas se o arquivo for aberto em uma versão mais recente do Excel. Saiba mais: https://go.microsoft.com/fwlink/?linkid=870924 Comentário: Leave this cell blank.
Note on K589: ====== ID#AAAAKPPznX8 tc={2EA5596E-421E-4B47-A832-953F0CC9D6A0} (2020-09-11 20:12:31) [Comentário encadeado] Sua versão do Excel permite que você leia este comentário encadeado, no entanto, as edições serão removidas se o arquivo for aberto em uma versão mais recente do Excel. Saiba mais: https://go.microsoft.com/fwlink/?linkid=870924 Comentário: Leave this cell blank.
Note on K590: ====== ID#AAAAKPPznYc tc={7EEF004C-AF2C-4490-A577-A9762EDDE47E} (2020-09-11 20:12:31) [Comentário encadeado] Sua versão do Excel permite que você leia este comentário encadeado, no entanto, as edições serão removidas se o arquivo for aberto em uma versão mais recente do Excel. Saiba mais: https://go.microsoft.com/fwlink/?linkid=870924 Comentário: Leave this cell blank.
Note on K591: ====== ID#AAAAKPPznUo tc={594B372F-1FFE-4E8D-963A-8881234266D4} (2020-09-11 20:12:30) [Comentário encadeado] Sua versão do Excel permite que você leia este comentário encadeado, no entanto, as edições serão removidas se o arquivo for aberto em uma versão mais recente do Excel. Saiba mais: https://go.microsoft.com/fwlink/?linkid=870924 Comentário: Leave this cell blank.
Note on K592: ====== ID#AAAAKPPznZ8 tc={A3651502-8AF3-4AC3-A6F5-1BD2DC7AC307} (2020-09-11 20:12:31) [Comentário encadeado] Sua versão do Excel permite que você leia este comentário encadeado, no entanto, as edições serão removidas se o arquivo for aberto em uma versão mais recente do Excel. Saiba mais: https://go.microsoft.com/fwlink/?linkid=870924 Comentário: Leave this cell blank.
Note on K593: ====== ID#AAAAKPPznWU tc={78AC45CC-8F67-4DFD-A6E9-CC92F16AB1DE} (2020-09-11 20:12:30) [Comentário encadeado] Sua versão do Excel permite que você leia este comentário encadeado, no entanto, as edições serão removidas se o arquivo for aberto em uma versão mais recente do Excel. Saiba mais: https://go.microsoft.com/fwlink/?linkid=870924 Comentário: Leave this cell blank.
Note on K594: ====== ID#AAAAKPPznbA tc={3F83884D-0E1C-4289-B241-346E1ECF8EFD} (2020-09-11 20:12:31) [Comentário encadeado] Sua versão do Excel permite que você leia este comentário encadeado, no entanto, as edições serão removidas se o arquivo for aberto em uma versão mais recente do Excel. Saiba mais: https://go.microsoft.com/fwlink/?linkid=870924 Comentário: Leave this cell blank.
Note on K595: ====== ID#AAAAKPPznY4 tc={36CA01CD-C114-457B-9171-80988E2723BC} (2020-09-11 20:12:31) [Comentário encadeado] Sua versão do Excel permite que você leia este comentário encadeado, no entanto, as edições serão removidas se o arquivo for aberto em uma versão mais recente do Excel. Saiba mais: https://go.microsoft.com/fwlink/?linkid=870924 Comentário: Leave this cell blank.
Note on K596: ====== ID#AAAAKPPznVQ tc={46EC66D6-8597-4ED1-A4D3-E7C1D75EFA25} (2020-09-11 20:12:30) [Comentário encadeado] Sua versão do Excel permite que você leia este comentário encadeado, no entanto, as edições serão removidas se o arquivo for aberto em uma versão mais recente do Excel. Saiba mais: https://go.microsoft.com/fwlink/?linkid=870924 Comentário: Leave this cell blank.
Note on K597: ====== ID#AAAAKPPznXg tc={610AD055-A49F-4BB6-A2AB-BAAFA6F5C8D4} (2020-09-11 20:12:31) [Comentário encadeado] Sua versão do Excel permite que você leia este comentário encadeado, no entanto, as edições serão removidas se o arquivo for aberto em uma versão mais recente do Excel. Saiba mais: https://go.microsoft.com/fwlink/?linkid=870924 Comentário: Leave this cell blank.
Note on K598: ====== ID#AAAAKPPznZE tc={9282E66D-1A44-4EA9-8CD2-264B2D5CEF45} (2020-09-11 20:12:31) [Comentário encadeado] Sua versão do Excel permite que você leia este comentário encadeado, no entanto, as edições serão removidas se o arquivo for aberto em uma versão mais recente do Excel. Saiba mais: https://go.microsoft.com/fwlink/?linkid=870924 Comentário: Leave this cell blank.
Note on K599: ====== ID#AAAAKPPznVA tc={2FC31C93-892F-4526-8A05-80778FC5F1B8} (2020-09-11 20:12:30) [Comentário encadeado] Sua versão do Excel permite que você leia este comentário encadeado, no entanto, as edições serão removidas se o arquivo for aberto em uma versão mais recente do Excel. Saiba mais: https://go.microsoft.com/fwlink/?linkid=870924 Comentário: Leave this cell blank.
Note on K600: ====== ID#AAAAKPPznbU tc={9CD16D75-D1CD-4742-90A4-21F60E770D29} (2020-09-11 20:12:31) [Comentário encadeado] Sua versão do Excel permite que você leia este comentário encadeado, no entanto, as edições serão removidas se o arquivo for aberto em uma versão mais recente do Excel. Saiba mais: https://go.microsoft.com/fwlink/?linkid=870924 Comentário: Leave this cell blank.
Note on K601: ====== ID#AAAAKPPznUE tc={0599CBF4-12E2-451E-B3AD-B5DCE55463B2} (2020-09-11 20:12:30) [Comentário encadeado] Sua versão do Excel permite que você leia este comentário encadeado, no entanto, as edições serão removidas se o arquivo for aberto em uma versão mais recente do Excel. Saiba mais: https://go.microsoft.com/fwlink/?linkid=870924 Comentário: Leave this cell blank.
Note on K602: ====== ID#AAAAKPPznWc tc={092A9166-8281-4C7B-B68E-D60DFDED00B5} (2020-09-11 20:12:30) [Comentário encadeado] Sua versão do Excel permite que você leia este comentário encadeado, no entanto, as edições serão removidas se o arquivo for aberto em uma versão mais recente do Excel. Saiba mais: https://go.microsoft.com/fwlink/?linkid=870924 Comentário: Leave this cell blank.
Note on K603: ====== ID#AAAAKPPznas tc={D89428C6-D486-4EBA-99E7-A238F9A55549} (2020-09-11 20:12:31) [Comentário encadeado] Sua versão do Excel permite que você leia este comentário encadeado, no entanto, as edições serão removidas se o arquivo for aberto em uma versão mais recente do Excel. Saiba mais: https://go.microsoft.com/fwlink/?linkid=870924 Comentário: Leave this cell blank.
Note on K604: ====== ID#AAAAKPPznac tc={DF2AC5A2-715C-427D-B327-3947AEC66514} (2020-09-11 20:12:31) [Comentário encadeado] Sua versão do Excel permite que você leia este comentário encadeado, no entanto, as edições serão removidas se o arquivo for aberto em uma versão mais recente do Excel. Saiba mais: https://go.microsoft.com/fwlink/?linkid=870924 Comentário: Leave this cell blank.
Note on K605: ====== ID#AAAAKPPznUc tc={F3732209-46A5-4F07-A033-75975BB48548} (2020-09-11 20:12:30) [Comentário encadeado] Sua versão do Excel permite que você leia este comentário encadeado, no entanto, as edições serão removidas se o arquivo for aberto em uma versão mais recente do Excel. Saiba mais: https://go.microsoft.com/fwlink/?linkid=870924 Comentário: Leave this cell blank.
Note on K606: ====== ID#AAAAKPPznZM tc={5E9F5C10-5BF4-4751-AE47-3EB3AF324B84} (2020-09-11 20:12:31) [Comentário encadeado] Sua versão do Excel permite que você leia este comentário encadeado, no entanto, as edições serão removidas se o arquivo for aberto em uma versão mais recente do Excel. Saiba mais: https://go.microsoft.com/fwlink/?linkid=870924 Comentário: Leave this cell blank.
Note on K607: ====== ID#AAAAKPPznXs tc={4C6A4A10-E135-4E74-8CB0-A73CE0274DD8} (2020-09-11 20:12:31) [Comentário encadeado] Sua versão do Excel permite que você leia este comentário encadeado, no entanto, as edições serão removidas se o arquivo for aberto em uma versão mais recente do Excel. Saiba mais: https://go.microsoft.com/fwlink/?linkid=870924 Comentário: Leave this cell blank.
Note on K608: ====== ID#AAAAKPPznXY tc={79544501-4AB1-4C4C-813B-DA8BB5660535} (2020-09-11 20:12:30) [Comentário encadeado] Sua versão do Excel permite que você leia este comentário encadeado, no entanto, as edições serão removidas se o arquivo for aberto em uma versão mais recente do Excel. Saiba mais: https://go.microsoft.com/fwlink/?linkid=870924 Comentário: Leave this cell blank.
Note on K609: ====== ID#AAAAKPPznVE tc={A771EF3B-FCAC-47BE-8842-603F748087CC} (2020-09-11 20:12:30) [Comentário encadeado] Sua versão do Excel permite que você leia este comentário encadeado, no entanto, as edições serão removidas se o arquivo for aberto em uma versão mais recente do Excel. Saiba mais: https://go.microsoft.com/fwlink/?linkid=870924 Comentário: Leave this cell blank.
Note on K610: ====== ID#AAAAKPPznUU tc={E67F52E6-5EB8-4D98-BAF7-CBAB2FFC5ECC} (2020-09-11 20:12:30) [Comentário encadeado] Sua versão do Excel permite que você leia este comentário encadeado, no entanto, as edições serão removidas se o arquivo for aberto em uma versão mais recente do Excel. Saiba mais: https://go.microsoft.com/fwlink/?linkid=870924 Comentário: Leave this cell blank.
Note on K611: ====== ID#AAAAKPPznV0 tc={4FCFB67A-9CDD-4D5E-9D78-28B98DD4922D} (2020-09-11 20:12:30) [Comentário encadeado] Sua versão do Excel permite que você leia este comentário encadeado, no entanto, as edições serão removidas se o arquivo for aberto em uma versão mais recente do Excel. Saiba mais: https://go.microsoft.com/fwlink/?linkid=870924 Comentário: Leave this cell blank.
Note on K612: ====== ID#AAAAKPPznbI tc={2B8CD427-72CF-4D59-B477-F993F7D89422} (2020-09-11 20:12:31) [Comentário encadeado] Sua versão do Excel permite que você leia este comentário encadeado, no entanto, as edições serão removidas se o arquivo for aberto em uma versão mais recente do Excel. Saiba mais: https://go.microsoft.com/fwlink/?linkid=870924 Comentário: Leave this cell blank.
Note on K613: ====== ID#AAAAKPPznT4 tc={14118072-F759-4955-9832-BCCE09926769} (2020-09-11 20:12:30) [Comentário encadeado] Sua versão do Excel permite que você leia este comentário encadeado, no entanto, as edições serão removidas se o arquivo for aberto em uma versão mais recente do Excel. Saiba mais: https://go.microsoft.com/fwlink/?linkid=870924 Comentário: Leave this cell blank.

## PolicyLevers_EN
Sector | Short Name | Vensim Variable Name | Subscript 1 Value | Subscript 2 Value | Subscript 1 Display Name | Subscript 2 Display Name | Policy ID Number | Include in Web App | Policy Group | Policy Schedule Subscript | Min Slider Value | Max Slider Value | Slider Step Size | Units | Text for Pop-Over Panel Description | URL for "How the model handles this policy" links | URL for "How to design this policy well" links | Source for Guidance Text (if any) | Source for Max Slider Value (if any)
Transportation | Conventional Pollutant Standards | Percentage Reduction of Separately Regulated Pollutants | LDVs | VOC | LDVs | VOCs | 300 | Yes | Conventional Pollutant Standard | trans reduce regulated pollutants | 0 | 1 | 0.02 | % reduction in emissions | **Description:** This policy represents strengthening standards for the selected pollutant(s) emitted by the selected vehicle type(s). Conventional pollutants' most important, harmful impacts are on human health rather than on climate change. // **Guida | transportation-sector-main.html#conv-pol-stds | conventional-pollutant-standards.html | Energy Ministry. PROCONVE: PROCONVE: PROGRAMA DE CONTROLE DE POLUIÇÃO DO AR POR VEÍCULOS AUTOMOTORES. https://www.mma.gov.br/images/arquivo/80060/Arquivos/PROCONVE_atualizado%20em%2021nov13.pdf | 0
Transportation | Conventional Pollutant Standards | Percentage Reduction of Separately Regulated Pollutants | LDVs | CO | LDVs | CO | 301 | Yes | Conventional Pollutant Standard | trans reduce regulated pollutants | 0% | 100% | 2% | % reduction in emissions | **Description:** This policy represents strengthening standards for the selected pollutant(s) emitted by the selected vehicle type(s). Conventional pollutants' most important, harmful impacts are on human health rather than on climate change. // **Guida | transportation-sector-main.html#conv-pol-stds | conventional-pollutant-standards.html | Energy Ministry. PROCONVE: PROCONVE: PROGRAMA DE CONTROLE DE POLUIÇÃO DO AR POR VEÍCULOS AUTOMOTORES. https://www.mma.gov.br/images/arquivo/80060/Arquivos/PROCONVE_atualizado%20em%2021nov13.pdf | 0
Transportation | Conventional Pollutant Standards | Percentage Reduction of Separately Regulated Pollutants | LDVs | NOx | LDVs | NOx | 302 | Yes | Conventional Pollutant Standard | trans reduce regulated pollutants | 0% | 100% | 2% | % reduction in emissions | **Description:** This policy represents strengthening standards for the selected pollutant(s) emitted by the selected vehicle type(s). Conventional pollutants' most important, harmful impacts are on human health rather than on climate change. // **Guida | transportation-sector-main.html#conv-pol-stds | conventional-pollutant-standards.html | Energy Ministry. PROCONVE: PROCONVE: PROGRAMA DE CONTROLE DE POLUIÇÃO DO AR POR VEÍCULOS AUTOMOTORES. https://www.mma.gov.br/images/arquivo/80060/Arquivos/PROCONVE_atualizado%20em%2021nov13.pdf | 0
Transportation | Conventional Pollutant Standards | Percentage Reduction of Separately Regulated Pollutants | LDVs | PM10 | LDVs | PM10 | 303 | Yes | Conventional Pollutant Standard | trans reduce regulated pollutants | 0% | 100% | 2% | % reduction in emissions | **Description:** This policy represents strengthening standards for the selected pollutant(s) emitted by the selected vehicle type(s). Conventional pollutants' most important, harmful impacts are on human health rather than on climate change. // **Guida | transportation-sector-main.html#conv-pol-stds | conventional-pollutant-standards.html | Energy Ministry. PROCONVE: PROCONVE: PROGRAMA DE CONTROLE DE POLUIÇÃO DO AR POR VEÍCULOS AUTOMOTORES. https://www.mma.gov.br/images/arquivo/80060/Arquivos/PROCONVE_atualizado%20em%2021nov13.pdf | 0
Transportation | Conventional Pollutant Standards | Percentage Reduction of Separately Regulated Pollutants | LDVs | PM25 | LDVs | PM2.5 | 304 | Yes | Conventional Pollutant Standard | trans reduce regulated pollutants | 0% | 100% | 2% | % reduction in emissions | **Description:** This policy represents strengthening standards for the selected pollutant(s) emitted by the selected vehicle type(s). Conventional pollutants' most important, harmful impacts are on human health rather than on climate change. // **Guida | transportation-sector-main.html#conv-pol-stds | conventional-pollutant-standards.html | Energy Ministry. PROCONVE: PROCONVE: PROGRAMA DE CONTROLE DE POLUIÇÃO DO AR POR VEÍCULOS AUTOMOTORES. https://www.mma.gov.br/images/arquivo/80060/Arquivos/PROCONVE_atualizado%20em%2021nov13.pdf | 0
Transportation | Conventional Pollutant Standards | Percentage Reduction of Separately Regulated Pollutants | LDVs | SOx | LDVs | SOx | 305 | Yes | Conventional Pollutant Standard | trans reduce regulated pollutants | 0% | 100% | 2% | % reduction in emissions | **Description:** This policy represents strengthening standards for the selected pollutant(s) emitted by the selected vehicle type(s). Conventional pollutants' most important, harmful impacts are on human health rather than on climate change. // **Guida | transportation-sector-main.html#conv-pol-stds | conventional-pollutant-standards.html | Energy Ministry. PROCONVE: PROCONVE: PROGRAMA DE CONTROLE DE POLUIÇÃO DO AR POR VEÍCULOS AUTOMOTORES. https://www.mma.gov.br/images/arquivo/80060/Arquivos/PROCONVE_atualizado%20em%2021nov13.pdf | 0
Transportation | Conventional Pollutant Standards | Percentage Reduction of Separately Regulated Pollutants | LDVs | BC | LDVs | BC | 306 | No | Conventional Pollutant Standard | trans reduce regulated pollutants | 0% | 100% | 2% | % reduction in emissions | **Description:** This policy represents strengthening standards for the selected pollutant(s) emitted by the selected vehicle type(s). Conventional pollutants' most important, harmful impacts are on human health rather than on climate change. // **Guida | transportation-sector-main.html#conv-pol-stds | conventional-pollutant-standards.html | Energy Ministry. PROCONVE: PROCONVE: PROGRAMA DE CONTROLE DE POLUIÇÃO DO AR POR VEÍCULOS AUTOMOTORES. https://www.mma.gov.br/images/arquivo/80060/Arquivos/PROCONVE_atualizado%20em%2021nov13.pdf | 0
Transportation | Conventional Pollutant Standards | Percentage Reduction of Separately Regulated Pollutants | LDVs | OC | LDVs | OC | 307 | No | Conventional Pollutant Standard | trans reduce regulated pollutants | 0% | 100% | 2% | % reduction in emissions | **Description:** This policy represents strengthening standards for the selected pollutant(s) emitted by the selected vehicle type(s). Conventional pollutants' most important, harmful impacts are on human health rather than on climate change. // **Guida | transportation-sector-main.html#conv-pol-stds | conventional-pollutant-standards.html | Energy Ministry. PROCONVE: PROCONVE: PROGRAMA DE CONTROLE DE POLUIÇÃO DO AR POR VEÍCULOS AUTOMOTORES. https://www.mma.gov.br/images/arquivo/80060/Arquivos/PROCONVE_atualizado%20em%2021nov13.pdf | 0
Transportation | Conventional Pollutant Standards | Percentage Reduction of Separately Regulated Pollutants | LDVs | CH4 | LDVs | CH4 | 308 | No | Conventional Pollutant Standard | trans reduce regulated pollutants | 0% | 100% | 2% | % reduction in emissions | **Description:** This policy represents strengthening standards for the selected pollutant(s) emitted by the selected vehicle type(s). Conventional pollutants' most important, harmful impacts are on human health rather than on climate change. // **Guida | transportation-sector-main.html#conv-pol-stds | conventional-pollutant-standards.html | Energy Ministry. PROCONVE: PROCONVE: PROGRAMA DE CONTROLE DE POLUIÇÃO DO AR POR VEÍCULOS AUTOMOTORES. https://www.mma.gov.br/images/arquivo/80060/Arquivos/PROCONVE_atualizado%20em%2021nov13.pdf | 0
Transportation | Conventional Pollutant Standards | Percentage Reduction of Separately Regulated Pollutants | LDVs | N2O | LDVs | N2O | 309 | No | Conventional Pollutant Standard | trans reduce regulated pollutants | 0% | 100% | 2% | % reduction in emissions | **Description:** This policy represents strengthening standards for the selected pollutant(s) emitted by the selected vehicle type(s). Conventional pollutants' most important, harmful impacts are on human health rather than on climate change. // **Guida | transportation-sector-main.html#conv-pol-stds | conventional-pollutant-standards.html | Energy Ministry. PROCONVE: PROCONVE: PROGRAMA DE CONTROLE DE POLUIÇÃO DO AR POR VEÍCULOS AUTOMOTORES. https://www.mma.gov.br/images/arquivo/80060/Arquivos/PROCONVE_atualizado%20em%2021nov13.pdf | 0
Transportation | Conventional Pollutant Standards | Percentage Reduction of Separately Regulated Pollutants | HDVs | VOC | HDVs | VOCs | 310 | Yes | Conventional Pollutant Standard | trans reduce regulated pollutants | 0% | 100% | 2% | % reduction in emissions | **Description:** This policy represents strengthening standards for the selected pollutant(s) emitted by the selected vehicle type(s). Conventional pollutants' most important, harmful impacts are on human health rather than on climate change. // **Guida | transportation-sector-main.html#conv-pol-stds | conventional-pollutant-standards.html | Energy Ministry. PROCONVE: PROCONVE: PROGRAMA DE CONTROLE DE POLUIÇÃO DO AR POR VEÍCULOS AUTOMOTORES. https://www.mma.gov.br/images/arquivo/80060/Arquivos/PROCONVE_atualizado%20em%2021nov13.pdf | 0
Transportation | Conventional Pollutant Standards | Percentage Reduction of Separately Regulated Pollutants | HDVs | CO | HDVs | CO | 311 | Yes | Conventional Pollutant Standard | trans reduce regulated pollutants | 0% | 100% | 2% | % reduction in emissions | **Description:** This policy represents strengthening standards for the selected pollutant(s) emitted by the selected vehicle type(s). Conventional pollutants' most important, harmful impacts are on human health rather than on climate change. // **Guida | transportation-sector-main.html#conv-pol-stds | conventional-pollutant-standards.html | Energy Ministry. PROCONVE: PROCONVE: PROGRAMA DE CONTROLE DE POLUIÇÃO DO AR POR VEÍCULOS AUTOMOTORES. https://www.mma.gov.br/images/arquivo/80060/Arquivos/PROCONVE_atualizado%20em%2021nov13.pdf | 0
Transportation | Conventional Pollutant Standards | Percentage Reduction of Separately Regulated Pollutants | HDVs | NOx | HDVs | NOx | 312 | Yes | Conventional Pollutant Standard | trans reduce regulated pollutants | 0% | 100% | 2% | % reduction in emissions | **Description:** This policy represents strengthening standards for the selected pollutant(s) emitted by the selected vehicle type(s). Conventional pollutants' most important, harmful impacts are on human health rather than on climate change. // **Guida | transportation-sector-main.html#conv-pol-stds | conventional-pollutant-standards.html | Energy Ministry. PROCONVE: PROCONVE: PROGRAMA DE CONTROLE DE POLUIÇÃO DO AR POR VEÍCULOS AUTOMOTORES. https://www.mma.gov.br/images/arquivo/80060/Arquivos/PROCONVE_atualizado%20em%2021nov13.pdf | 0
Transportation | Conventional Pollutant Standards | Percentage Reduction of Separately Regulated Pollutants | HDVs | PM10 | HDVs | PM10 | 313 | Yes | Conventional Pollutant Standard | trans reduce regulated pollutants | 0% | 100% | 2% | % reduction in emissions | **Description:** This policy represents strengthening standards for the selected pollutant(s) emitted by the selected vehicle type(s). Conventional pollutants' most important, harmful impacts are on human health rather than on climate change. // **Guida | transportation-sector-main.html#conv-pol-stds | conventional-pollutant-standards.html | Energy Ministry. PROCONVE: PROCONVE: PROGRAMA DE CONTROLE DE POLUIÇÃO DO AR POR VEÍCULOS AUTOMOTORES. https://www.mma.gov.br/images/arquivo/80060/Arquivos/PROCONVE_atualizado%20em%2021nov13.pdf | 0
Transportation | Conventional Pollutant Standards | Percentage Reduction of Separately Regulated Pollutants | HDVs | PM25 | HDVs | PM2.5 | 314 | Yes | Conventional Pollutant Standard | trans reduce regulated pollutants | 0% | 100% | 2% | % reduction in emissions | **Description:** This policy represents strengthening standards for the selected pollutant(s) emitted by the selected vehicle type(s). Conventional pollutants' most important, harmful impacts are on human health rather than on climate change. // **Guida | transportation-sector-main.html#conv-pol-stds | conventional-pollutant-standards.html | Energy Ministry. PROCONVE: PROCONVE: PROGRAMA DE CONTROLE DE POLUIÇÃO DO AR POR VEÍCULOS AUTOMOTORES. https://www.mma.gov.br/images/arquivo/80060/Arquivos/PROCONVE_atualizado%20em%2021nov13.pdf | 0
Transportation | Conventional Pollutant Standards | Percentage Reduction of Separately Regulated Pollutants | HDVs | SOx | HDVs | SOx | 315 | Yes | Conventional Pollutant Standard | trans reduce regulated pollutants | 0% | 100% | 2% | % reduction in emissions | **Description:** This policy represents strengthening standards for the selected pollutant(s) emitted by the selected vehicle type(s). Conventional pollutants' most important, harmful impacts are on human health rather than on climate change. // **Guida | transportation-sector-main.html#conv-pol-stds | conventional-pollutant-standards.html | Energy Ministry. PROCONVE: PROCONVE: PROGRAMA DE CONTROLE DE POLUIÇÃO DO AR POR VEÍCULOS AUTOMOTORES. https://www.mma.gov.br/images/arquivo/80060/Arquivos/PROCONVE_atualizado%20em%2021nov13.pdf | 0
Transportation | Conventional Pollutant Standards | Percentage Reduction of Separately Regulated Pollutants | HDVs | BC | HDVs | BC | 316 | No | Conventional Pollutant Standard | trans reduce regulated pollutants | 0% | 100% | 2% | % reduction in emissions | **Description:** This policy represents strengthening standards for the selected pollutant(s) emitted by the selected vehicle type(s). Conventional pollutants' most important, harmful impacts are on human health rather than on climate change. // **Guida | transportation-sector-main.html#conv-pol-stds | conventional-pollutant-standards.html | Energy Ministry. PROCONVE: PROCONVE: PROGRAMA DE CONTROLE DE POLUIÇÃO DO AR POR VEÍCULOS AUTOMOTORES. https://www.mma.gov.br/images/arquivo/80060/Arquivos/PROCONVE_atualizado%20em%2021nov13.pdf | 0
Transportation | Conventional Pollutant Standards | Percentage Reduction of Separately Regulated Pollutants | HDVs | OC | HDVs | OC | 317 | No | Conventional Pollutant Standard | trans reduce regulated pollutants | 0% | 100% | 2% | % reduction in emissions | **Description:** This policy represents strengthening standards for the selected pollutant(s) emitted by the selected vehicle type(s). Conventional pollutants' most important, harmful impacts are on human health rather than on climate change. // **Guida | transportation-sector-main.html#conv-pol-stds | conventional-pollutant-standards.html | Energy Ministry. PROCONVE: PROCONVE: PROGRAMA DE CONTROLE DE POLUIÇÃO DO AR POR VEÍCULOS AUTOMOTORES. https://www.mma.gov.br/images/arquivo/80060/Arquivos/PROCONVE_atualizado%20em%2021nov13.pdf | 0
Transportation | Conventional Pollutant Standards | Percentage Reduction of Separately Regulated Pollutants | HDVs | CH4 | HDVs | CH4 | 318 | No | Conventional Pollutant Standard | trans reduce regulated pollutants | 0% | 100% | 2% | % reduction in emissions | **Description:** This policy represents strengthening standards for the selected pollutant(s) emitted by the selected vehicle type(s). Conventional pollutants' most important, harmful impacts are on human health rather than on climate change. // **Guida | transportation-sector-main.html#conv-pol-stds | conventional-pollutant-standards.html | Energy Ministry. PROCONVE: PROCONVE: PROGRAMA DE CONTROLE DE POLUIÇÃO DO AR POR VEÍCULOS AUTOMOTORES. https://www.mma.gov.br/images/arquivo/80060/Arquivos/PROCONVE_atualizado%20em%2021nov13.pdf | 0
Transportation | Conventional Pollutant Standards | Percentage Reduction of Separately Regulated Pollutants | HDVs | N2O | HDVs | N2O | 319 | No | Conventional Pollutant Standard | trans reduce regulated pollutants | 0% | 100% | 2% | % reduction in emissions | **Description:** This policy represents strengthening standards for the selected pollutant(s) emitted by the selected vehicle type(s). Conventional pollutants' most important, harmful impacts are on human health rather than on climate change. // **Guida | transportation-sector-main.html#conv-pol-stds | conventional-pollutant-standards.html | Energy Ministry. PROCONVE: PROCONVE: PROGRAMA DE CONTROLE DE POLUIÇÃO DO AR POR VEÍCULOS AUTOMOTORES. https://www.mma.gov.br/images/arquivo/80060/Arquivos/PROCONVE_atualizado%20em%2021nov13.pdf | 0
Transportation | Conventional Pollutant Standards | Percentage Reduction of Separately Regulated Pollutants | aircraft | VOC | aircraft | VOCs | 320 | No | Conventional Pollutant Standard | trans reduce regulated pollutants | 0% | 100% | 2% | % reduction in emissions | **Description:** This policy represents strengthening standards for the selected pollutant(s) emitted by the selected vehicle type(s). Conventional pollutants' most important, harmful impacts are on human health rather than on climate change. // **Guida | transportation-sector-main.html#conv-pol-stds | conventional-pollutant-standards.html | Energy Ministry. PROCONVE: PROCONVE: PROGRAMA DE CONTROLE DE POLUIÇÃO DO AR POR VEÍCULOS AUTOMOTORES. https://www.mma.gov.br/images/arquivo/80060/Arquivos/PROCONVE_atualizado%20em%2021nov13.pdf | 0
Transportation | Conventional Pollutant Standards | Percentage Reduction of Separately Regulated Pollutants | aircraft | CO | aircraft | CO | 321 | No | Conventional Pollutant Standard | trans reduce regulated pollutants | 0% | 100% | 2% | % reduction in emissions | **Description:** This policy represents strengthening standards for the selected pollutant(s) emitted by the selected vehicle type(s). Conventional pollutants' most important, harmful impacts are on human health rather than on climate change. // **Guida | transportation-sector-main.html#conv-pol-stds | conventional-pollutant-standards.html | Energy Ministry. PROCONVE: PROCONVE: PROGRAMA DE CONTROLE DE POLUIÇÃO DO AR POR VEÍCULOS AUTOMOTORES. https://www.mma.gov.br/images/arquivo/80060/Arquivos/PROCONVE_atualizado%20em%2021nov13.pdf | 0
Transportation | Conventional Pollutant Standards | Percentage Reduction of Separately Regulated Pollutants | aircraft | NOx | aircraft | NOx | 322 | No | Conventional Pollutant Standard | trans reduce regulated pollutants | 0% | 100% | 2% | % reduction in emissions | **Description:** This policy represents strengthening standards for the selected pollutant(s) emitted by the selected vehicle type(s). Conventional pollutants' most important, harmful impacts are on human health rather than on climate change. // **Guida | transportation-sector-main.html#conv-pol-stds | conventional-pollutant-standards.html | Energy Ministry. PROCONVE: PROCONVE: PROGRAMA DE CONTROLE DE POLUIÇÃO DO AR POR VEÍCULOS AUTOMOTORES. https://www.mma.gov.br/images/arquivo/80060/Arquivos/PROCONVE_atualizado%20em%2021nov13.pdf | 0
Transportation | Conventional Pollutant Standards | Percentage Reduction of Separately Regulated Pollutants | aircraft | PM10 | aircraft | PM10 | 323 | No | Conventional Pollutant Standard | trans reduce regulated pollutants | 0% | 100% | 2% | % reduction in emissions | **Description:** This policy represents strengthening standards for the selected pollutant(s) emitted by the selected vehicle type(s). Conventional pollutants' most important, harmful impacts are on human health rather than on climate change. // **Guida | transportation-sector-main.html#conv-pol-stds | conventional-pollutant-standards.html | Energy Ministry. PROCONVE: PROCONVE: PROGRAMA DE CONTROLE DE POLUIÇÃO DO AR POR VEÍCULOS AUTOMOTORES. https://www.mma.gov.br/images/arquivo/80060/Arquivos/PROCONVE_atualizado%20em%2021nov13.pdf | 0
Transportation | Conventional Pollutant Standards | Percentage Reduction of Separately Regulated Pollutants | aircraft | PM25 | aircraft | PM2.5 | 324 | No | Conventional Pollutant Standard | trans reduce regulated pollutants | 0% | 100% | 2% | % reduction in emissions | **Description:** This policy represents strengthening standards for the selected pollutant(s) emitted by the selected vehicle type(s). Conventional pollutants' most important, harmful impacts are on human health rather than on climate change. // **Guida | transportation-sector-main.html#conv-pol-stds | conventional-pollutant-standards.html | Energy Ministry. PROCONVE: PROCONVE: PROGRAMA DE CONTROLE DE POLUIÇÃO DO AR POR VEÍCULOS AUTOMOTORES. https://www.mma.gov.br/images/arquivo/80060/Arquivos/PROCONVE_atualizado%20em%2021nov13.pdf | 0
Transportation | Conventional Pollutant Standards | Percentage Reduction of Separately Regulated Pollutants | aircraft | SOx | aircraft | SOx | 325 | No | Conventional Pollutant Standard | trans reduce regulated pollutants | 0% | 100% | 2% | % reduction in emissions | **Description:** This policy represents strengthening standards for the selected pollutant(s) emitted by the selected vehicle type(s). Conventional pollutants' most important, harmful impacts are on human health rather than on climate change. // **Guida | transportation-sector-main.html#conv-pol-stds | conventional-pollutant-standards.html | Energy Ministry. PROCONVE: PROCONVE: PROGRAMA DE CONTROLE DE POLUIÇÃO DO AR POR VEÍCULOS AUTOMOTORES. https://www.mma.gov.br/images/arquivo/80060/Arquivos/PROCONVE_atualizado%20em%2021nov13.pdf | 0
Transportation | Conventional Pollutant Standards | Percentage Reduction of Separately Regulated Pollutants | aircraft | BC | aircraft | BC | 326 | No | Conventional Pollutant Standard | trans reduce regulated pollutants | 0% | 100% | 2% | % reduction in emissions | **Description:** This policy represents strengthening standards for the selected pollutant(s) emitted by the selected vehicle type(s). Conventional pollutants' most important, harmful impacts are on human health rather than on climate change. // **Guida | transportation-sector-main.html#conv-pol-stds | conventional-pollutant-standards.html | Energy Ministry. PROCONVE: PROCONVE: PROGRAMA DE CONTROLE DE POLUIÇÃO DO AR POR VEÍCULOS AUTOMOTORES. https://www.mma.gov.br/images/arquivo/80060/Arquivos/PROCONVE_atualizado%20em%2021nov13.pdf | 0
Transportation | Conventional Pollutant Standards | Percentage Reduction of Separately Regulated Pollutants | aircraft | OC | aircraft | OC | 327 | No | Conventional Pollutant Standard | trans reduce regulated pollutants | 0% | 100% | 2% | % reduction in emissions | **Description:** This policy represents strengthening standards for the selected pollutant(s) emitted by the selected vehicle type(s). Conventional pollutants' most important, harmful impacts are on human health rather than on climate change. // **Guida | transportation-sector-main.html#conv-pol-stds | conventional-pollutant-standards.html | Energy Ministry. PROCONVE: PROCONVE: PROGRAMA DE CONTROLE DE POLUIÇÃO DO AR POR VEÍCULOS AUTOMOTORES. https://www.mma.gov.br/images/arquivo/80060/Arquivos/PROCONVE_atualizado%20em%2021nov13.pdf | 0
Transportation | Conventional Pollutant Standards | Percentage Reduction of Separately Regulated Pollutants | aircraft | CH4 | aircraft | CH4 | 328 | No | Conventional Pollutant Standard | trans reduce regulated pollutants | 0% | 100% | 2% | % reduction in emissions | **Description:** This policy represents strengthening standards for the selected pollutant(s) emitted by the selected vehicle type(s). Conventional pollutants' most important, harmful impacts are on human health rather than on climate change. // **Guida | transportation-sector-main.html#conv-pol-stds | conventional-pollutant-standards.html | Energy Ministry. PROCONVE: PROCONVE: PROGRAMA DE CONTROLE DE POLUIÇÃO DO AR POR VEÍCULOS AUTOMOTORES. https://www.mma.gov.br/images/arquivo/80060/Arquivos/PROCONVE_atualizado%20em%2021nov13.pdf | 0
Transportation | Conventional Pollutant Standards | Percentage Reduction of Separately Regulated Pollutants | aircraft | N2O | aircraft | N2O | 329 | No | Conventional Pollutant Standard | trans reduce regulated pollutants | 0% | 100% | 2% | % reduction in emissions | **Description:** This policy represents strengthening standards for the selected pollutant(s) emitted by the selected vehicle type(s). Conventional pollutants' most important, harmful impacts are on human health rather than on climate change. // **Guida | transportation-sector-main.html#conv-pol-stds | conventional-pollutant-standards.html | Energy Ministry. PROCONVE: PROCONVE: PROGRAMA DE CONTROLE DE POLUIÇÃO DO AR POR VEÍCULOS AUTOMOTORES. https://www.mma.gov.br/images/arquivo/80060/Arquivos/PROCONVE_atualizado%20em%2021nov13.pdf | 0
Transportation | Conventional Pollutant Standards | Percentage Reduction of Separately Regulated Pollutants | rail | VOC | rail | VOCs | 330 | No | Conventional Pollutant Standard | trans reduce regulated pollutants | 0% | 100% | 2% | % reduction in emissions | **Description:** This policy represents strengthening standards for the selected pollutant(s) emitted by the selected vehicle type(s). Conventional pollutants' most important, harmful impacts are on human health rather than on climate change. // **Guida | transportation-sector-main.html#conv-pol-stds | conventional-pollutant-standards.html | Energy Ministry. PROCONVE: PROCONVE: PROGRAMA DE CONTROLE DE POLUIÇÃO DO AR POR VEÍCULOS AUTOMOTORES. https://www.mma.gov.br/images/arquivo/80060/Arquivos/PROCONVE_atualizado%20em%2021nov13.pdf | 0
Transportation | Conventional Pollutant Standards | Percentage Reduction of Separately Regulated Pollutants | rail | CO | rail | CO | 331 | No | Conventional Pollutant Standard | trans reduce regulated pollutants | 0% | 100% | 2% | % reduction in emissions | **Description:** This policy represents strengthening standards for the selected pollutant(s) emitted by the selected vehicle type(s). Conventional pollutants' most important, harmful impacts are on human health rather than on climate change. // **Guida | transportation-sector-main.html#conv-pol-stds | conventional-pollutant-standards.html | Energy Ministry. PROCONVE: PROCONVE: PROGRAMA DE CONTROLE DE POLUIÇÃO DO AR POR VEÍCULOS AUTOMOTORES. https://www.mma.gov.br/images/arquivo/80060/Arquivos/PROCONVE_atualizado%20em%2021nov13.pdf | 0
Transportation | Conventional Pollutant Standards | Percentage Reduction of Separately Regulated Pollutants | rail | NOx | rail | NOx | 332 | No | Conventional Pollutant Standard | trans reduce regulated pollutants | 0% | 100% | 2% | % reduction in emissions | **Description:** This policy represents strengthening standards for the selected pollutant(s) emitted by the selected vehicle type(s). Conventional pollutants' most important, harmful impacts are on human health rather than on climate change. // **Guida | transportation-sector-main.html#conv-pol-stds | conventional-pollutant-standards.html | Energy Ministry. PROCONVE: PROCONVE: PROGRAMA DE CONTROLE DE POLUIÇÃO DO AR POR VEÍCULOS AUTOMOTORES. https://www.mma.gov.br/images/arquivo/80060/Arquivos/PROCONVE_atualizado%20em%2021nov13.pdf | 0
Transportation | Conventional Pollutant Standards | Percentage Reduction of Separately Regulated Pollutants | rail | PM10 | rail | PM10 | 333 | No | Conventional Pollutant Standard | trans reduce regulated pollutants | 0% | 100% | 2% | % reduction in emissions | **Description:** This policy represents strengthening standards for the selected pollutant(s) emitted by the selected vehicle type(s). Conventional pollutants' most important, harmful impacts are on human health rather than on climate change. // **Guida | transportation-sector-main.html#conv-pol-stds | conventional-pollutant-standards.html | Energy Ministry. PROCONVE: PROCONVE: PROGRAMA DE CONTROLE DE POLUIÇÃO DO AR POR VEÍCULOS AUTOMOTORES. https://www.mma.gov.br/images/arquivo/80060/Arquivos/PROCONVE_atualizado%20em%2021nov13.pdf | 0
Transportation | Conventional Pollutant Standards | Percentage Reduction of Separately Regulated Pollutants | rail | PM25 | rail | PM2.5 | 334 | No | Conventional Pollutant Standard | trans reduce regulated pollutants | 0% | 100% | 2% | % reduction in emissions | **Description:** This policy represents strengthening standards for the selected pollutant(s) emitted by the selected vehicle type(s). Conventional pollutants' most important, harmful impacts are on human health rather than on climate change. // **Guida | transportation-sector-main.html#conv-pol-stds | conventional-pollutant-standards.html | Energy Ministry. PROCONVE: PROCONVE: PROGRAMA DE CONTROLE DE POLUIÇÃO DO AR POR VEÍCULOS AUTOMOTORES. https://www.mma.gov.br/images/arquivo/80060/Arquivos/PROCONVE_atualizado%20em%2021nov13.pdf | 0
Transportation | Conventional Pollutant Standards | Percentage Reduction of Separately Regulated Pollutants | rail | SOx | rail | SOx | 335 | Yes | Conventional Pollutant Standard | trans reduce regulated pollutants | 0% | 100% | 2% | % reduction in emissions | **Description:** This policy represents strengthening standards for the selected pollutant(s) emitted by the selected vehicle type(s). Conventional pollutants' most important, harmful impacts are on human health rather than on climate change. // **Guida | transportation-sector-main.html#conv-pol-stds | conventional-pollutant-standards.html | Energy Ministry. PROCONVE: PROCONVE: PROGRAMA DE CONTROLE DE POLUIÇÃO DO AR POR VEÍCULOS AUTOMOTORES. https://www.mma.gov.br/images/arquivo/80060/Arquivos/PROCONVE_atualizado%20em%2021nov13.pdf | 0
Transportation | Conventional Pollutant Standards | Percentage Reduction of Separately Regulated Pollutants | rail | BC | rail | BC | 336 | No | Conventional Pollutant Standard | trans reduce regulated pollutants | 0% | 100% | 2% | % reduction in emissions | **Description:** This policy represents strengthening standards for the selected pollutant(s) emitted by the selected vehicle type(s). Conventional pollutants' most important, harmful impacts are on human health rather than on climate change. // **Guida | transportation-sector-main.html#conv-pol-stds | conventional-pollutant-standards.html | Energy Ministry. PROCONVE: PROCONVE: PROGRAMA DE CONTROLE DE POLUIÇÃO DO AR POR VEÍCULOS AUTOMOTORES. https://www.mma.gov.br/images/arquivo/80060/Arquivos/PROCONVE_atualizado%20em%2021nov13.pdf | 0
Transportation | Conventional Pollutant Standards | Percentage Reduction of Separately Regulated Pollutants | rail | OC | rail | OC | 337 | No | Conventional Pollutant Standard | trans reduce regulated pollutants | 0% | 100% | 2% | % reduction in emissions | **Description:** This policy represents strengthening standards for the selected pollutant(s) emitted by the selected vehicle type(s). Conventional pollutants' most important, harmful impacts are on human health rather than on climate change. // **Guida | transportation-sector-main.html#conv-pol-stds | conventional-pollutant-standards.html | Energy Ministry. PROCONVE: PROCONVE: PROGRAMA DE CONTROLE DE POLUIÇÃO DO AR POR VEÍCULOS AUTOMOTORES. https://www.mma.gov.br/images/arquivo/80060/Arquivos/PROCONVE_atualizado%20em%2021nov13.pdf | 0
Transportation | Conventional Pollutant Standards | Percentage Reduction of Separately Regulated Pollutants | rail | CH4 | rail | CH4 | 338 | No | Conventional Pollutant Standard | trans reduce regulated pollutants | 0% | 100% | 2% | % reduction in emissions | **Description:** This policy represents strengthening standards for the selected pollutant(s) emitted by the selected vehicle type(s). Conventional pollutants' most important, harmful impacts are on human health rather than on climate change. // **Guida | transportation-sector-main.html#conv-pol-stds | conventional-pollutant-standards.html | Energy Ministry. PROCONVE: PROCONVE: PROGRAMA DE CONTROLE DE POLUIÇÃO DO AR POR VEÍCULOS AUTOMOTORES. https://www.mma.gov.br/images/arquivo/80060/Arquivos/PROCONVE_atualizado%20em%2021nov13.pdf | 0
Transportation | Conventional Pollutant Standards | Percentage Reduction of Separately Regulated Pollutants | rail | N2O | rail | N2O | 339 | No | Conventional Pollutant Standard | trans reduce regulated pollutants | 0% | 100% | 2% | % reduction in emissions | **Description:** This policy represents strengthening standards for the selected pollutant(s) emitted by the selected vehicle type(s). Conventional pollutants' most important, harmful impacts are on human health rather than on climate change. // **Guida | transportation-sector-main.html#conv-pol-stds | conventional-pollutant-standards.html | Energy Ministry. PROCONVE: PROCONVE: PROGRAMA DE CONTROLE DE POLUIÇÃO DO AR POR VEÍCULOS AUTOMOTORES. https://www.mma.gov.br/images/arquivo/80060/Arquivos/PROCONVE_atualizado%20em%2021nov13.pdf | 0
Transportation | Conventional Pollutant Standards | Percentage Reduction of Separately Regulated Pollutants | ships | VOC | ships | VOCs | 340 | No | Conventional Pollutant Standard | trans reduce regulated pollutants | 0% | 100% | 2% | % reduction in emissions | **Description:** This policy represents strengthening standards for the selected pollutant(s) emitted by the selected vehicle type(s). Conventional pollutants' most important, harmful impacts are on human health rather than on climate change. // **Guida | transportation-sector-main.html#conv-pol-stds | conventional-pollutant-standards.html | Energy Ministry. PROCONVE: PROCONVE: PROGRAMA DE CONTROLE DE POLUIÇÃO DO AR POR VEÍCULOS AUTOMOTORES. https://www.mma.gov.br/images/arquivo/80060/Arquivos/PROCONVE_atualizado%20em%2021nov13.pdf | 0
Transportation | Conventional Pollutant Standards | Percentage Reduction of Separately Regulated Pollutants | ships | CO | ships | CO | 341 | No | Conventional Pollutant Standard | trans reduce regulated pollutants | 0% | 100% | 2% | % reduction in emissions | **Description:** This policy represents strengthening standards for the selected pollutant(s) emitted by the selected vehicle type(s). Conventional pollutants' most important, harmful impacts are on human health rather than on climate change. // **Guida | transportation-sector-main.html#conv-pol-stds | conventional-pollutant-standards.html | Energy Ministry. PROCONVE: PROCONVE: PROGRAMA DE CONTROLE DE POLUIÇÃO DO AR POR VEÍCULOS AUTOMOTORES. https://www.mma.gov.br/images/arquivo/80060/Arquivos/PROCONVE_atualizado%20em%2021nov13.pdf | 0
Transportation | Conventional Pollutant Standards | Percentage Reduction of Separately Regulated Pollutants | ships | NOx | ships | NOx | 342 | No | Conventional Pollutant Standard | trans reduce regulated pollutants | 0% | 100% | 2% | % reduction in emissions | **Description:** This policy represents strengthening standards for the selected pollutant(s) emitted by the selected vehicle type(s). Conventional pollutants' most important, harmful impacts are on human health rather than on climate change. // **Guida | transportation-sector-main.html#conv-pol-stds | conventional-pollutant-standards.html | Energy Ministry. PROCONVE: PROCONVE: PROGRAMA DE CONTROLE DE POLUIÇÃO DO AR POR VEÍCULOS AUTOMOTORES. https://www.mma.gov.br/images/arquivo/80060/Arquivos/PROCONVE_atualizado%20em%2021nov13.pdf | 0
Transportation | Conventional Pollutant Standards | Percentage Reduction of Separately Regulated Pollutants | ships | PM10 | ships | PM10 | 343 | No | Conventional Pollutant Standard | trans reduce regulated pollutants | 0% | 100% | 2% | % reduction in emissions | **Description:** This policy represents strengthening standards for the selected pollutant(s) emitted by the selected vehicle type(s). Conventional pollutants' most important, harmful impacts are on human health rather than on climate change. // **Guida | transportation-sector-main.html#conv-pol-stds | conventional-pollutant-standards.html | Energy Ministry. PROCONVE: PROCONVE: PROGRAMA DE CONTROLE DE POLUIÇÃO DO AR POR VEÍCULOS AUTOMOTORES. https://www.mma.gov.br/images/arquivo/80060/Arquivos/PROCONVE_atualizado%20em%2021nov13.pdf | 0
Transportation | Conventional Pollutant Standards | Percentage Reduction of Separately Regulated Pollutants | ships | PM25 | ships | PM2.5 | 344 | No | Conventional Pollutant Standard | trans reduce regulated pollutants | 0% | 100% | 2% | % reduction in emissions | **Description:** This policy represents strengthening standards for the selected pollutant(s) emitted by the selected vehicle type(s). Conventional pollutants' most important, harmful impacts are on human health rather than on climate change. // **Guida | transportation-sector-main.html#conv-pol-stds | conventional-pollutant-standards.html | Energy Ministry. PROCONVE: PROCONVE: PROGRAMA DE CONTROLE DE POLUIÇÃO DO AR POR VEÍCULOS AUTOMOTORES. https://www.mma.gov.br/images/arquivo/80060/Arquivos/PROCONVE_atualizado%20em%2021nov13.pdf | 0
Transportation | Conventional Pollutant Standards | Percentage Reduction of Separately Regulated Pollutants | ships | SOx | ships | SOx | 345 | Yes | Conventional Pollutant Standard | trans reduce regulated pollutants | 0% | 100% | 2% | % reduction in emissions | **Description:** This policy represents strengthening standards for the selected pollutant(s) emitted by the selected vehicle type(s). Conventional pollutants' most important, harmful impacts are on human health rather than on climate change. // **Guida | transportation-sector-main.html#conv-pol-stds | conventional-pollutant-standards.html | Energy Ministry. PROCONVE: PROCONVE: PROGRAMA DE CONTROLE DE POLUIÇÃO DO AR POR VEÍCULOS AUTOMOTORES. https://www.mma.gov.br/images/arquivo/80060/Arquivos/PROCONVE_atualizado%20em%2021nov13.pdf | 0
Transportation | Conventional Pollutant Standards | Percentage Reduction of Separately Regulated Pollutants | ships | BC | ships | BC | 346 | No | Conventional Pollutant Standard | trans reduce regulated pollutants | 0% | 100% | 2% | % reduction in emissions | **Description:** This policy represents strengthening standards for the selected pollutant(s) emitted by the selected vehicle type(s). Conventional pollutants' most important, harmful impacts are on human health rather than on climate change. // **Guida | transportation-sector-main.html#conv-pol-stds | conventional-pollutant-standards.html | Energy Ministry. PROCONVE: PROCONVE: PROGRAMA DE CONTROLE DE POLUIÇÃO DO AR POR VEÍCULOS AUTOMOTORES. https://www.mma.gov.br/images/arquivo/80060/Arquivos/PROCONVE_atualizado%20em%2021nov13.pdf | 0
Transportation | Conventional Pollutant Standards | Percentage Reduction of Separately Regulated Pollutants | ships | OC | ships | OC | 347 | No | Conventional Pollutant Standard | trans reduce regulated pollutants | 0% | 100% | 2% | % reduction in emissions | **Description:** This policy represents strengthening standards for the selected pollutant(s) emitted by the selected vehicle type(s). Conventional pollutants' most important, harmful impacts are on human health rather than on climate change. // **Guida | transportation-sector-main.html#conv-pol-stds | conventional-pollutant-standards.html | Energy Ministry. PROCONVE: PROCONVE: PROGRAMA DE CONTROLE DE POLUIÇÃO DO AR POR VEÍCULOS AUTOMOTORES. https://www.mma.gov.br/images/arquivo/80060/Arquivos/PROCONVE_atualizado%20em%2021nov13.pdf | 0
Transportation | Conventional Pollutant Standards | Percentage Reduction of Separately Regulated Pollutants | ships | CH4 | ships | CH4 | 348 | No | Conventional Pollutant Standard | trans reduce regulated pollutants | 0% | 100% | 2% | % reduction in emissions | **Description:** This policy represents strengthening standards for the selected pollutant(s) emitted by the selected vehicle type(s). Conventional pollutants' most important, harmful impacts are on human health rather than on climate change. // **Guida | transportation-sector-main.html#conv-pol-stds | conventional-pollutant-standards.html | Energy Ministry. PROCONVE: PROCONVE: PROGRAMA DE CONTROLE DE POLUIÇÃO DO AR POR VEÍCULOS AUTOMOTORES. https://www.mma.gov.br/images/arquivo/80060/Arquivos/PROCONVE_atualizado%20em%2021nov13.pdf | 0
Transportation | Conventional Pollutant Standards | Percentage Reduction of Separately Regulated Pollutants | ships | N2O | ships | N2O | 349 | No | Conventional Pollutant Standard | trans reduce regulated pollutants | 0% | 100% | 2% | % reduction in emissions | **Description:** This policy represents strengthening standards for the selected pollutant(s) emitted by the selected vehicle type(s). Conventional pollutants' most important, harmful impacts are on human health rather than on climate change. // **Guida | transportation-sector-main.html#conv-pol-stds | conventional-pollutant-standards.html | Energy Ministry. PROCONVE: PROCONVE: PROGRAMA DE CONTROLE DE POLUIÇÃO DO AR POR VEÍCULOS AUTOMOTORES. https://www.mma.gov.br/images/arquivo/80060/Arquivos/PROCONVE_atualizado%20em%2021nov13.pdf | 0
Transportation | Conventional Pollutant Standards | Percentage Reduction of Separately Regulated Pollutants | motorbikes | VOC | motorbikes | VOCs | 350 | Yes | Conventional Pollutant Standard | trans reduce regulated pollutants | 0% | 100% | 2% | % reduction in emissions | **Description:** This policy represents strengthening standards for the selected pollutant(s) emitted by the selected vehicle type(s). Conventional pollutants' most important, harmful impacts are on human health rather than on climate change. // **Guida | transportation-sector-main.html#conv-pol-stds | conventional-pollutant-standards.html | Energy Ministry. PROCONVE: PROCONVE: PROGRAMA DE CONTROLE DE POLUIÇÃO DO AR POR VEÍCULOS AUTOMOTORES. https://www.mma.gov.br/images/arquivo/80060/Arquivos/PROCONVE_atualizado%20em%2021nov13.pdf | 0
Transportation | Conventional Pollutant Standards | Percentage Reduction of Separately Regulated Pollutants | motorbikes | CO | motorbikes | CO | 351 | Yes | Conventional Pollutant Standard | trans reduce regulated pollutants | 0% | 100% | 2% | % reduction in emissions | **Description:** This policy represents strengthening standards for the selected pollutant(s) emitted by the selected vehicle type(s). Conventional pollutants' most important, harmful impacts are on human health rather than on climate change. // **Guida | transportation-sector-main.html#conv-pol-stds | conventional-pollutant-standards.html | Energy Ministry. PROCONVE: PROCONVE: PROGRAMA DE CONTROLE DE POLUIÇÃO DO AR POR VEÍCULOS AUTOMOTORES. https://www.mma.gov.br/images/arquivo/80060/Arquivos/PROCONVE_atualizado%20em%2021nov13.pdf | 0
Transportation | Conventional Pollutant Standards | Percentage Reduction of Separately Regulated Pollutants | motorbikes | NOx | motorbikes | NOx | 352 | Yes | Conventional Pollutant Standard | trans reduce regulated pollutants | 0% | 100% | 2% | % reduction in emissions | **Description:** This policy represents strengthening standards for the selected pollutant(s) emitted by the selected vehicle type(s). Conventional pollutants' most important, harmful impacts are on human health rather than on climate change. // **Guida | transportation-sector-main.html#conv-pol-stds | conventional-pollutant-standards.html | Energy Ministry. PROCONVE: PROCONVE: PROGRAMA DE CONTROLE DE POLUIÇÃO DO AR POR VEÍCULOS AUTOMOTORES. https://www.mma.gov.br/images/arquivo/80060/Arquivos/PROCONVE_atualizado%20em%2021nov13.pdf | 0
Transportation | Conventional Pollutant Standards | Percentage Reduction of Separately Regulated Pollutants | motorbikes | PM10 | motorbikes | PM10 | 353 | No | Conventional Pollutant Standard | trans reduce regulated pollutants | 0% | 100% | 2% | % reduction in emissions | **Description:** This policy represents strengthening standards for the selected pollutant(s) emitted by the selected vehicle type(s). Conventional pollutants' most important, harmful impacts are on human health rather than on climate change. // **Guida | transportation-sector-main.html#conv-pol-stds | conventional-pollutant-standards.html | Energy Ministry. PROCONVE: PROCONVE: PROGRAMA DE CONTROLE DE POLUIÇÃO DO AR POR VEÍCULOS AUTOMOTORES. https://www.mma.gov.br/images/arquivo/80060/Arquivos/PROCONVE_atualizado%20em%2021nov13.pdf | 0
Transportation | Conventional Pollutant Standards | Percentage Reduction of Separately Regulated Pollutants | motorbikes | PM25 | motorbikes | PM2.5 | 354 | No | Conventional Pollutant Standard | trans reduce regulated pollutants | 0% | 100% | 2% | % reduction in emissions | **Description:** This policy represents strengthening standards for the selected pollutant(s) emitted by the selected vehicle type(s). Conventional pollutants' most important, harmful impacts are on human health rather than on climate change. // **Guida | transportation-sector-main.html#conv-pol-stds | conventional-pollutant-standards.html | Energy Ministry. PROCONVE: PROCONVE: PROGRAMA DE CONTROLE DE POLUIÇÃO DO AR POR VEÍCULOS AUTOMOTORES. https://www.mma.gov.br/images/arquivo/80060/Arquivos/PROCONVE_atualizado%20em%2021nov13.pdf | 0
Transportation | Conventional Pollutant Standards | Percentage Reduction of Separately Regulated Pollutants | motorbikes | SOx | motorbikes | SOx | 355 | No | Conventional Pollutant Standard | trans reduce regulated pollutants | 0% | 100% | 2% | % reduction in emissions | **Description:** This policy represents strengthening standards for the selected pollutant(s) emitted by the selected vehicle type(s). Conventional pollutants' most important, harmful impacts are on human health rather than on climate change. // **Guida | transportation-sector-main.html#conv-pol-stds | conventional-pollutant-standards.html | Energy Ministry. PROCONVE: PROCONVE: PROGRAMA DE CONTROLE DE POLUIÇÃO DO AR POR VEÍCULOS AUTOMOTORES. https://www.mma.gov.br/images/arquivo/80060/Arquivos/PROCONVE_atualizado%20em%2021nov13.pdf | 0
Transportation | Conventional Pollutant Standards | Percentage Reduction of Separately Regulated Pollutants | motorbikes | BC | motorbikes | BC | 356 | No | Conventional Pollutant Standard | trans reduce regulated pollutants | 0% | 100% | 2% | % reduction in emissions | **Description:** This policy represents strengthening standards for the selected pollutant(s) emitted by the selected vehicle type(s). Conventional pollutants' most important, harmful impacts are on human health rather than on climate change. // **Guida | transportation-sector-main.html#conv-pol-stds | conventional-pollutant-standards.html | Energy Ministry. PROCONVE: PROCONVE: PROGRAMA DE CONTROLE DE POLUIÇÃO DO AR POR VEÍCULOS AUTOMOTORES. https://www.mma.gov.br/images/arquivo/80060/Arquivos/PROCONVE_atualizado%20em%2021nov13.pdf | 0
Transportation | Conventional Pollutant Standards | Percentage Reduction of Separately Regulated Pollutants | motorbikes | OC | motorbikes | OC | 357 | No | Conventional Pollutant Standard | trans reduce regulated pollutants | 0% | 100% | 2% | % reduction in emissions | **Description:** This policy represents strengthening standards for the selected pollutant(s) emitted by the selected vehicle type(s). Conventional pollutants' most important, harmful impacts are on human health rather than on climate change. // **Guida | transportation-sector-main.html#conv-pol-stds | conventional-pollutant-standards.html | Energy Ministry. PROCONVE: PROCONVE: PROGRAMA DE CONTROLE DE POLUIÇÃO DO AR POR VEÍCULOS AUTOMOTORES. https://www.mma.gov.br/images/arquivo/80060/Arquivos/PROCONVE_atualizado%20em%2021nov13.pdf | 0
Transportation | Conventional Pollutant Standards | Percentage Reduction of Separately Regulated Pollutants | motorbikes | CH4 | motorbikes | CH4 | 358 | No | Conventional Pollutant Standard | trans reduce regulated pollutants | 0% | 100% | 2% | % reduction in emissions | **Description:** This policy represents strengthening standards for the selected pollutant(s) emitted by the selected vehicle type(s). Conventional pollutants' most important, harmful impacts are on human health rather than on climate change. // **Guida | transportation-sector-main.html#conv-pol-stds | conventional-pollutant-standards.html | Energy Ministry. PROCONVE: PROCONVE: PROGRAMA DE CONTROLE DE POLUIÇÃO DO AR POR VEÍCULOS AUTOMOTORES. https://www.mma.gov.br/images/arquivo/80060/Arquivos/PROCONVE_atualizado%20em%2021nov13.pdf | 0
Transportation | Conventional Pollutant Standards | Percentage Reduction of Separately Regulated Pollutants | motorbikes | N2O | motorbikes | N2O | 359 | No | Conventional Pollutant Standard | trans reduce regulated pollutants | 0% | 100% | 2% | % reduction in emissions | **Description:** This policy represents strengthening standards for the selected pollutant(s) emitted by the selected vehicle type(s). Conventional pollutants' most important, harmful impacts are on human health rather than on climate change. // **Guida | transportation-sector-main.html#conv-pol-stds | conventional-pollutant-standards.html | Energy Ministry. PROCONVE: PROCONVE: PROGRAMA DE CONTROLE DE POLUIÇÃO DO AR POR VEÍCULOS AUTOMOTORES. https://www.mma.gov.br/images/arquivo/80060/Arquivos/PROCONVE_atualizado%20em%2021nov13.pdf | 0
Transportation | Electric Vehicle Charger Deployment | EV Charger Deployment |  |  |  |  | 360 | Yes | EV Charger Deployment | trans EV charger deployment | 0 | 300 | 5 | chargers / 100k pop | **Description:** This policy represents increasing the deployment of EV charging stations, including DC Fast and Level 2 charging stations. It is set in chargers per 100,000 people (cumulative, not per year), additional to chargers in the BAU case. Thi | 0 | ev-charger-deployment.html | Number of EV chargers: https://www.plugshare.com/ Number of gas stations: ANP, Supply in numbers, http://www.anp.gov.br/arquivos/publicacoes/boletins-anp/abastecimento/63/boletim-n63.pdf Pumps per station: https://247wallst.com/economy/2014/05/22/why-are-there-115000-or-150000-gas-stations-in-america/ | 0
Transportation | Electric Vehicle Range & Charging Time | Reduce EV Range Anxiety and Charging Time |  |  |  |  | 361 | Yes | EV Range & Charging Time | trans reduce EV range anxiety and charging time | 0% | 100% | 2% | % reduction in concern | **Description:** This policy specifies a percentage reduction in vehicle buyers' aversion to electric vehicles due to concerns over the vehicles' range (how far the EV can travel on a charge) and charging time. A 100% setting implies consumers are no mo | 0 | reduce-range-anxiety-charging-time.html | Ranges: https://insideevs.uol.com.br/news/426568/precos-carros-eletricos-brasil/ Charging Times: https://www.chargepoint.com/files/Quick_Guide_to_Fast_Charging.pdf | 0
Transportation | Electric Vehicle Sales Mandate | Additional Minimum Required EV Sales Percentage | passenger | LDVs | Passenger | LDVs | 186 | Yes | EV Sales Mandate | trans EV minimum | 0% | 100% | 1% | % of new vehicles sold | **Description:** This policy requires the specified percentage of newly sold vehicles of the selected type(s) to consist of battery electric vehicles. If that percentage would already be achieved through BAU sales plus the effects of other policies, such | transportation-sector-main.html#ev-mandate | ev-mandate.html | 0 | 0
Transportation | Electric Vehicle Sales Mandate | Additional Minimum Required EV Sales Percentage | freight | LDVs | Freight | LDVs | 203 | Yes | EV Sales Mandate | trans EV minimum | 0% | 100% | 1% | % of new vehicles sold | **Description:** This policy requires the specified percentage of newly sold vehicles of the selected type(s) to consist of battery electric vehicles. If that percentage would already be achieved through BAU sales plus the effects of other policies, such | transportation-sector-main.html#ev-mandate | ev-mandate.html | 0 | 0
Transportation | Electric Vehicle Sales Mandate | Additional Minimum Required EV Sales Percentage | passenger | HDVs | Passenger | HDVs | 187 | Yes | EV Sales Mandate | trans EV minimum | 0% | 100% | 1% | % of new vehicles sold | **Description:** This policy requires the specified percentage of newly sold vehicles of the selected type(s) to consist of battery electric vehicles. If that percentage would already be achieved through BAU sales plus the effects of other policies, such | transportation-sector-main.html#ev-mandate | ev-mandate.html | 0 | 0
Transportation | Electric Vehicle Sales Mandate | Additional Minimum Required EV Sales Percentage | freight | HDVs | Freight | HDVs | 191 | Yes | EV Sales Mandate | trans EV minimum | 0% | 100% | 1% | % of new vehicles sold | **Description:** This policy requires the specified percentage of newly sold vehicles of the selected type(s) to consist of battery electric vehicles. If that percentage would already be achieved through BAU sales plus the effects of other policies, such | transportation-sector-main.html#ev-mandate | ev-mandate.html | 0 | 0
Transportation | Electric Vehicle Sales Mandate | Additional Minimum Required EV Sales Percentage | passenger | aircraft | Passenger | Aircraft | 496 | Yes | EV Sales Mandate | trans EV minimum | 0% | 100% | 1% | % of new vehicles sold | **Description:** This policy requires the specified percentage of newly sold vehicles of the selected type(s) to consist of battery electric vehicles. If that percentage would already be achieved through BAU sales plus the effects of other policies, such | transportation-sector-main.html#ev-mandate | ev-mandate.html | 0 | 0
Transportation | Electric Vehicle Sales Mandate | Additional Minimum Required EV Sales Percentage | freight | aircraft | Freight | Aircraft | 497 | Yes | EV Sales Mandate | trans EV minimum | 0% | 100% | 1% | % of new vehicles sold | **Description:** This policy requires the specified percentage of newly sold vehicles of the selected type(s) to consist of battery electric vehicles. If that percentage would already be achieved through BAU sales plus the effects of other policies, such | transportation-sector-main.html#ev-mandate | ev-mandate.html | 0 | 0
Transportation | Electric Vehicle Sales Mandate | Additional Minimum Required EV Sales Percentage | passenger | rail | Passenger | Rail | 498 | Yes | EV Sales Mandate | trans EV minimum | 0% | 100% | 1% | % of new vehicles sold | **Description:** This policy requires the specified percentage of newly sold vehicles of the selected type(s) to consist of battery electric vehicles. If that percentage would already be achieved through BAU sales plus the effects of other policies, such | transportation-sector-main.html#ev-mandate | ev-mandate.html | 0 | 0
Transportation | Electric Vehicle Sales Mandate | Additional Minimum Required EV Sales Percentage | freight | rail | Freight | Rail | 499 | Yes | EV Sales Mandate | trans EV minimum | 0% | 100% | 1% | % of new vehicles sold | **Description:** This policy requires the specified percentage of newly sold vehicles of the selected type(s) to consist of battery electric vehicles. If that percentage would already be achieved through BAU sales plus the effects of other policies, such | transportation-sector-main.html#ev-mandate | ev-mandate.html | 0 | 0
Transportation | Electric Vehicle Sales Mandate | Additional Minimum Required EV Sales Percentage | passenger | ships | Passenger | Ships | 500 | Yes | EV Sales Mandate | trans EV minimum | 0% | 100% | 1% | % of new vehicles sold | **Description:** This policy requires the specified percentage of newly sold vehicles of the selected type(s) to consist of battery electric vehicles. If that percentage would already be achieved through BAU sales plus the effects of other policies, such | transportation-sector-main.html#ev-mandate | ev-mandate.html | 0 | 0
Transportation | Electric Vehicle Sales Mandate | Additional Minimum Required EV Sales Percentage | freight | ships | Freight | Ships | 501 | Yes | EV Sales Mandate | trans EV minimum | 0% | 100% | 1% | % of new vehicles sold | **Description:** This policy requires the specified percentage of newly sold vehicles of the selected type(s) to consist of battery electric vehicles. If that percentage would already be achieved through BAU sales plus the effects of other policies, such | transportation-sector-main.html#ev-mandate | ev-mandate.html | 0 | 0
Transportation | Electric Vehicle Sales Mandate | Additional Minimum Required EV Sales Percentage | passenger | motorbikes | Passenger | Motorbikes | 188 | Yes | EV Sales Mandate | trans EV minimum | 0% | 100% | 1% | % of new vehicles sold | **Description:** This policy requires the specified percentage of newly sold vehicles of the selected type(s) to consist of battery electric vehicles. If that percentage would already be achieved through BAU sales plus the effects of other policies, such | transportation-sector-main.html#ev-mandate | ev-mandate.html | 0 | 0
Transportation | Electric Vehicle Sales Mandate | Additional Minimum Required EV Sales Percentage | freight | motorbikes | Freight | Motorbikes |  | No | EV Sales Mandate | trans EV minimum | 0 | 1 | 0.01 | % of new vehicles sold | **Description:** This policy requires the specified percentage of newly sold vehicles of the selected type(s) to consist of battery electric vehicles. If that percentage would already be achieved through BAU sales plus the effects of other policies, such | transportation-sector-main.html#ev-mandate | ev-mandate.html | 0 | 0
Transportation | Electric Vehicle Subsidy | Additional EV Subsidy Percentage | passenger | LDVs | Passenger | LDVs | 189 | Yes | EV Subsidy | trans EV subsidy | 0% | 50% | 1% | % of vehicle cost | **Description:** This policy causes government to pay for the specified percentage of the purchase price of new battery electric passenger LDVs. This is in addition to EV subsidies that exist in the BAU case. // **Guidance for setting values: **//**Pas | transportation-sector-main.html#ev-subsidy | ev-subsidy.html | 0 | 0
Transportation | Electric Vehicle Subsidy | Additional EV Subsidy Percentage | freight | LDVs | Freight | LDVs |  | No | EV Subsidy | trans EV subsidy | 0 | 0.5 | 0.01 | % of vehicle cost | **Description:** This policy causes government to pay for the specified percentage of the purchase price of new battery electric passenger LDVs. This is in addition to EV subsidies that exist in the BAU case. // **Guidance for setting values: **//**Pas | transportation-sector-main.html#ev-subsidy | ev-subsidy.html | 0 | 0
Transportation | Electric Vehicle Subsidy | Additional EV Subsidy Percentage | passenger | HDVs | Passenger | HDVs |  | No | EV Subsidy | trans EV subsidy | 0 | 0.5 | 0.01 | % of vehicle cost | **Description:** This policy causes government to pay for the specified percentage of the purchase price of new battery electric passenger LDVs. This is in addition to EV subsidies that exist in the BAU case. // **Guidance for setting values: **//**Pas | transportation-sector-main.html#ev-subsidy | ev-subsidy.html | 0 | 0
Transportation | Electric Vehicle Subsidy | Additional EV Subsidy Percentage | freight | HDVs | Freight | HDVs |  | No | EV Subsidy | trans EV subsidy | 0 | 0.5 | 0.01 | % of vehicle cost | **Description:** This policy causes government to pay for the specified percentage of the purchase price of new battery electric passenger LDVs. This is in addition to EV subsidies that exist in the BAU case. // **Guidance for setting values: **//**Pas | transportation-sector-main.html#ev-subsidy | ev-subsidy.html | 0 | 0
Transportation | Electric Vehicle Subsidy | Additional EV Subsidy Percentage | passenger | aircraft | Passenger | Aircraft |  | No | EV Subsidy | trans EV subsidy | 0 | 0.5 | 0.01 | % of vehicle cost | **Description:** This policy causes government to pay for the specified percentage of the purchase price of new battery electric passenger LDVs. This is in addition to EV subsidies that exist in the BAU case. // **Guidance for setting values: **//**Pas | transportation-sector-main.html#ev-subsidy | ev-subsidy.html | 0 | 0
Transportation | Electric Vehicle Subsidy | Additional EV Subsidy Percentage | freight | aircraft | Freight | Aircraft |  | No | EV Subsidy | trans EV subsidy | 0 | 0.5 | 0.01 | % of vehicle cost | **Description:** This policy causes government to pay for the specified percentage of the purchase price of new battery electric passenger LDVs. This is in addition to EV subsidies that exist in the BAU case. // **Guidance for setting values: **//**Pas | transportation-sector-main.html#ev-subsidy | ev-subsidy.html | 0 | 0
Transportation | Electric Vehicle Subsidy | Additional EV Subsidy Percentage | passenger | rail | Passenger | Rail |  | No | EV Subsidy | trans EV subsidy | 0 | 0.5 | 0.01 | % of vehicle cost | **Description:** This policy causes government to pay for the specified percentage of the purchase price of new battery electric passenger LDVs. This is in addition to EV subsidies that exist in the BAU case. // **Guidance for setting values: **//**Pas | transportation-sector-main.html#ev-subsidy | ev-subsidy.html | 0 | 0
Transportation | Electric Vehicle Subsidy | Additional EV Subsidy Percentage | freight | rail | Freight | Rail |  | No | EV Subsidy | trans EV subsidy | 0 | 0.5 | 0.01 | % of vehicle cost | **Description:** This policy causes government to pay for the specified percentage of the purchase price of new battery electric passenger LDVs. This is in addition to EV subsidies that exist in the BAU case. // **Guidance for setting values: **//**Pas | transportation-sector-main.html#ev-subsidy | ev-subsidy.html | 0 | 0
Transportation | Electric Vehicle Subsidy | Additional EV Subsidy Percentage | passenger | ships | Passenger | Ships |  | No | EV Subsidy | trans EV subsidy | 0 | 0.5 | 0.01 | % of vehicle cost | **Description:** This policy causes government to pay for the specified percentage of the purchase price of new battery electric passenger LDVs. This is in addition to EV subsidies that exist in the BAU case. // **Guidance for setting values: **//**Pas | transportation-sector-main.html#ev-subsidy | ev-subsidy.html | 0 | 0
Transportation | Electric Vehicle Subsidy | Additional EV Subsidy Percentage | freight | ships | Freight | Ships |  | No | EV Subsidy | trans EV subsidy | 0 | 0.5 | 0.01 | % of vehicle cost | **Description:** This policy causes government to pay for the specified percentage of the purchase price of new battery electric passenger LDVs. This is in addition to EV subsidies that exist in the BAU case. // **Guidance for setting values: **//**Pas | transportation-sector-main.html#ev-subsidy | ev-subsidy.html | 0 | 0
Transportation | Electric Vehicle Subsidy | Additional EV Subsidy Percentage | passenger | motorbikes | Passenger | Motorbikes |  | No | EV Subsidy | trans EV subsidy | 0 | 0.5 | 0.01 | % of vehicle cost | **Description:** This policy causes government to pay for the specified percentage of the purchase price of new battery electric passenger LDVs. This is in addition to EV subsidies that exist in the BAU case. // **Guidance for setting values: **//**Pas | transportation-sector-main.html#ev-subsidy | ev-subsidy.html | 0 | 0
Transportation | Electric Vehicle Subsidy | Additional EV Subsidy Percentage | freight | motorbikes | Freight | Motorbikes |  | No | EV Subsidy | trans EV subsidy | 0 | 0.5 | 0.01 | % of vehicle cost | **Description:** This policy causes government to pay for the specified percentage of the purchase price of new battery electric passenger LDVs. This is in addition to EV subsidies that exist in the BAU case. // **Guidance for setting values: **//**Pas | transportation-sector-main.html#ev-subsidy | ev-subsidy.html | 0 | 0
Transportation | Feebate | LDVs Feebate Rate |  |  |  |  | 1 | Yes | Feebate | trans LDVs feebate | 0% | 100% | 2% | % of global best practice rate | **Description:** This policy implements a fee on sales of inefficient light-duty vehicles (LDVs; namely cars and SUVs) that is rebated to buyers of efficient LDVs. The feebate policy is revenue-neutral, as the pivot point (the efficiency level that incu | transportation-sector-main.html#feebate | feebate.html | Feebate: Greene et al., 2005, "Feebates, rebates and gas-guzzler taxes: a study of incentives for increased fuel economy", Energy Policy, 33(6), 757-775, http://cta.ornl.gov/cta/Publications/Reports/FeebateEnergyPolicy_FINAL.pdf. Inovar Auto Program (Brazil): http://www.mdic.gov.br/index.php/competitividade-industrial/setor-automotivo/inovar-auto/objetivo-geral-e-especifico-3 | (For Brazil, we adopted the same value for the US): John German and Dan Meszler, 2010, "Best Practices for Feebate Program Design and Implementation", ICCT, http://www.theicct.org/sites/default/files/publications/ICCT_feebates_may2010.pdf, Table 2
Transportation | Fuel Economy Standard | Percentage Additional Improvement of Fuel Economy Std | passenger | LDVs | Passenger | LDVs | 362 | Yes | Vehicle Fuel Economy Standards | trans fuel economy standards | 0% | 30% | 1% | % increase in km/gal | **Description:** This policy specifies a percentage improvement in fuel economy (distance traveled on the same quantity of fuel with the same cargo or passenger loading) due to fuel economy standards for newly sold vehicles of the selected type(s) with f | transportation-sector-main.html#fuel-econ-std | fuel-economy-standard.html | (Ministry of Energy - National Emissions Inventory for On-road Vehicles): MMA (2014). 2º Inventário Nacional de Emissões Atmosféricas por Veículos Automotores Rodoviários. Relatório Final. Ministério do Meio Ambiente (MMA), Brasília. Brasil. | Ministry of Science, Technology, Innovation and Communication (MCTIC), 2017. Greenhouse gas mitigation options in key sectors in Brazil. https://www.mctic.gov.br/mctic/export/sites/institucional/ciencia/SEPED/clima/arquivos/projeto_opcoes_mitigacao/publicacoes/Setor-Transportes.pdf - Page 225.
Transportation | Fuel Economy Standard | Percentage Additional Improvement of Fuel Economy Std | freight | LDVs | Freight | LDVs | 363 | Yes | Vehicle Fuel Economy Standards | trans fuel economy standards | 0% | 30% | 1% | % increase in km/gal | **Description:** This policy specifies a percentage improvement in fuel economy (distance traveled on the same quantity of fuel with the same cargo or passenger loading) due to fuel economy standards for newly sold vehicles of the selected type(s) with f | transportation-sector-main.html#fuel-econ-std | fuel-economy-standard.html | (Ministry of Energy - National Emissions Inventory for On-road Vehicles): MMA (2014). 2º Inventário Nacional de Emissões Atmosféricas por Veículos Automotores Rodoviários. Relatório Final. Ministério do Meio Ambiente (MMA), Brasília. Brasil. | Ministry of Science, Technology, Innovation and Communication (MCTIC), 2017. Greenhouse gas mitigation options in key sectors in Brazil. https://www.mctic.gov.br/mctic/export/sites/institucional/ciencia/SEPED/clima/arquivos/projeto_opcoes_mitigacao/publicacoes/Setor-Transportes.pdf - Page 225.
Transportation | Fuel Economy Standard | Percentage Additional Improvement of Fuel Economy Std | passenger | HDVs | Passenger | HDVs | 364 | Yes | Vehicle Fuel Economy Standards | trans fuel economy standards | 0% | 30% | 1% | % increase in km/gal | **Description:** This policy specifies a percentage improvement in fuel economy (distance traveled on the same quantity of fuel with the same cargo or passenger loading) due to fuel economy standards for newly sold vehicles of the selected type(s) with f | transportation-sector-main.html#fuel-econ-std | fuel-economy-standard.html | (Ministry of Energy - National Emissions Inventory for On-road Vehicles): MMA (2014). 2º Inventário Nacional de Emissões Atmosféricas por Veículos Automotores Rodoviários. Relatório Final. Ministério do Meio Ambiente (MMA), Brasília. Brasil. | Ministry of Science, Technology, Innovation and Communication (MCTIC), 2017. Greenhouse gas mitigation options in key sectors in Brazil. https://www.mctic.gov.br/mctic/export/sites/institucional/ciencia/SEPED/clima/arquivos/projeto_opcoes_mitigacao/publicacoes/Setor-Transportes.pdf - Page 225.
Transportation | Fuel Economy Standard | Percentage Additional Improvement of Fuel Economy Std | freight | HDVs | Freight | HDVs | 365 | Yes | Vehicle Fuel Economy Standards | trans fuel economy standards | 0% | 30% | 1% | % increase in km/gal | **Description:** This policy specifies a percentage improvement in fuel economy (distance traveled on the same quantity of fuel with the same cargo or passenger loading) due to fuel economy standards for newly sold vehicles of the selected type(s) with f | transportation-sector-main.html#fuel-econ-std | fuel-economy-standard.html | (Ministry of Energy - National Emissions Inventory for On-road Vehicles): MMA (2014). 2º Inventário Nacional de Emissões Atmosféricas por Veículos Automotores Rodoviários. Relatório Final. Ministério do Meio Ambiente (MMA), Brasília. Brasil. | Ministry of Science, Technology, Innovation and Communication (MCTIC), 2017. Greenhouse gas mitigation options in key sectors in Brazil. https://www.mctic.gov.br/mctic/export/sites/institucional/ciencia/SEPED/clima/arquivos/projeto_opcoes_mitigacao/publicacoes/Setor-Transportes.pdf - Page 225.
Transportation | Fuel Economy Standard | Percentage Additional Improvement of Fuel Economy Std | passenger | aircraft | Passenger | Aircraft | 366 | Yes | Vehicle Fuel Economy Standards | trans fuel economy standards | 0% | 30% | 1% | % increase in km/gal | **Description:** This policy specifies a percentage improvement in fuel economy (distance traveled on the same quantity of fuel with the same cargo or passenger loading) due to fuel economy standards for newly sold vehicles of the selected type(s) with f | transportation-sector-main.html#fuel-econ-std | fuel-economy-standard.html | (Ministry of Energy - National Emissions Inventory for On-road Vehicles): MMA (2014). 2º Inventário Nacional de Emissões Atmosféricas por Veículos Automotores Rodoviários. Relatório Final. Ministério do Meio Ambiente (MMA), Brasília. Brasil. | Ministry of Science, Technology, Innovation and Communication (MCTIC), 2017. Greenhouse gas mitigation options in key sectors in Brazil. https://www.mctic.gov.br/mctic/export/sites/institucional/ciencia/SEPED/clima/arquivos/projeto_opcoes_mitigacao/publicacoes/Setor-Transportes.pdf - Page 225.
Transportation | Fuel Economy Standard | Percentage Additional Improvement of Fuel Economy Std | freight | aircraft | Freight | Aircraft | 367 | Yes | Vehicle Fuel Economy Standards | trans fuel economy standards | 0% | 30% | 1% | % increase in km/gal | **Description:** This policy specifies a percentage improvement in fuel economy (distance traveled on the same quantity of fuel with the same cargo or passenger loading) due to fuel economy standards for newly sold vehicles of the selected type(s) with f | transportation-sector-main.html#fuel-econ-std | fuel-economy-standard.html | (Ministry of Energy - National Emissions Inventory for On-road Vehicles): MMA (2014). 2º Inventário Nacional de Emissões Atmosféricas por Veículos Automotores Rodoviários. Relatório Final. Ministério do Meio Ambiente (MMA), Brasília. Brasil. | Ministry of Science, Technology, Innovation and Communication (MCTIC), 2017. Greenhouse gas mitigation options in key sectors in Brazil. https://www.mctic.gov.br/mctic/export/sites/institucional/ciencia/SEPED/clima/arquivos/projeto_opcoes_mitigacao/publicacoes/Setor-Transportes.pdf - Page 225.
Transportation | Fuel Economy Standard | Percentage Additional Improvement of Fuel Economy Std | passenger | rail | Passenger | Rail | 368 | Yes | Vehicle Fuel Economy Standards | trans fuel economy standards | 0% | 30% | 1% | % increase in km/gal | **Description:** This policy specifies a percentage improvement in fuel economy (distance traveled on the same quantity of fuel with the same cargo or passenger loading) due to fuel economy standards for newly sold vehicles of the selected type(s) with f | transportation-sector-main.html#fuel-econ-std | fuel-economy-standard.html | (Ministry of Energy - National Emissions Inventory for On-road Vehicles): MMA (2014). 2º Inventário Nacional de Emissões Atmosféricas por Veículos Automotores Rodoviários. Relatório Final. Ministério do Meio Ambiente (MMA), Brasília. Brasil. | Ministry of Science, Technology, Innovation and Communication (MCTIC), 2017. Greenhouse gas mitigation options in key sectors in Brazil. https://www.mctic.gov.br/mctic/export/sites/institucional/ciencia/SEPED/clima/arquivos/projeto_opcoes_mitigacao/publicacoes/Setor-Transportes.pdf - Page 225.
Transportation | Fuel Economy Standard | Percentage Additional Improvement of Fuel Economy Std | freight | rail | Freight | Rail | 369 | Yes | Vehicle Fuel Economy Standards | trans fuel economy standards | 0% | 30% | 1% | % increase in km/gal | **Description:** This policy specifies a percentage improvement in fuel economy (distance traveled on the same quantity of fuel with the same cargo or passenger loading) due to fuel economy standards for newly sold vehicles of the selected type(s) with f | transportation-sector-main.html#fuel-econ-std | fuel-economy-standard.html | (Ministry of Energy - National Emissions Inventory for On-road Vehicles): MMA (2014). 2º Inventário Nacional de Emissões Atmosféricas por Veículos Automotores Rodoviários. Relatório Final. Ministério do Meio Ambiente (MMA), Brasília. Brasil. | Ministry of Science, Technology, Innovation and Communication (MCTIC), 2017. Greenhouse gas mitigation options in key sectors in Brazil. https://www.mctic.gov.br/mctic/export/sites/institucional/ciencia/SEPED/clima/arquivos/projeto_opcoes_mitigacao/publicacoes/Setor-Transportes.pdf - Page 225.
Transportation | Fuel Economy Standard | Percentage Additional Improvement of Fuel Economy Std | passenger | ships | Passenger | Ships | 370 | Yes | Vehicle Fuel Economy Standards | trans fuel economy standards | 0% | 30% | 1% | % increase in km/gal | **Description:** This policy specifies a percentage improvement in fuel economy (distance traveled on the same quantity of fuel with the same cargo or passenger loading) due to fuel economy standards for newly sold vehicles of the selected type(s) with f | transportation-sector-main.html#fuel-econ-std | fuel-economy-standard.html | (Ministry of Energy - National Emissions Inventory for On-road Vehicles): MMA (2014). 2º Inventário Nacional de Emissões Atmosféricas por Veículos Automotores Rodoviários. Relatório Final. Ministério do Meio Ambiente (MMA), Brasília. Brasil. | Ministry of Science, Technology, Innovation and Communication (MCTIC), 2017. Greenhouse gas mitigation options in key sectors in Brazil. https://www.mctic.gov.br/mctic/export/sites/institucional/ciencia/SEPED/clima/arquivos/projeto_opcoes_mitigacao/publicacoes/Setor-Transportes.pdf - Page 225.
Transportation | Fuel Economy Standard | Percentage Additional Improvement of Fuel Economy Std | freight | ships | Freight | Ships | 371 | Yes | Vehicle Fuel Economy Standards | trans fuel economy standards | 0% | 30% | 1% | % increase in km/gal | **Description:** This policy specifies a percentage improvement in fuel economy (distance traveled on the same quantity of fuel with the same cargo or passenger loading) due to fuel economy standards for newly sold vehicles of the selected type(s) with f | transportation-sector-main.html#fuel-econ-std | fuel-economy-standard.html | (Ministry of Energy - National Emissions Inventory for On-road Vehicles): MMA (2014). 2º Inventário Nacional de Emissões Atmosféricas por Veículos Automotores Rodoviários. Relatório Final. Ministério do Meio Ambiente (MMA), Brasília. Brasil. | Ministry of Science, Technology, Innovation and Communication (MCTIC), 2017. Greenhouse gas mitigation options in key sectors in Brazil. https://www.mctic.gov.br/mctic/export/sites/institucional/ciencia/SEPED/clima/arquivos/projeto_opcoes_mitigacao/publicacoes/Setor-Transportes.pdf - Page 225.
Transportation | Fuel Economy Standard | Percentage Additional Improvement of Fuel Economy Std | passenger | motorbikes | Passenger | Motorbikes | 372 | Yes | Vehicle Fuel Economy Standards | trans fuel economy standards | 0% | 30% | 1% | % increase in km/gal | **Description:** This policy specifies a percentage improvement in fuel economy (distance traveled on the same quantity of fuel with the same cargo or passenger loading) due to fuel economy standards for newly sold vehicles of the selected type(s) with f | transportation-sector-main.html#fuel-econ-std | fuel-economy-standard.html | (Ministry of Energy - National Emissions Inventory for On-road Vehicles): MMA (2014). 2º Inventário Nacional de Emissões Atmosféricas por Veículos Automotores Rodoviários. Relatório Final. Ministério do Meio Ambiente (MMA), Brasília. Brasil. | Ministry of Science, Technology, Innovation and Communication (MCTIC), 2017. Greenhouse gas mitigation options in key sectors in Brazil. https://www.mctic.gov.br/mctic/export/sites/institucional/ciencia/SEPED/clima/arquivos/projeto_opcoes_mitigacao/publicacoes/Setor-Transportes.pdf - Page 225.
Transportation | Fuel Economy Standard | Percentage Additional Improvement of Fuel Economy Std | freight | motorbikes | Freight | Motorbikes | 373 | No | Vehicle Fuel Economy Standards | trans fuel economy standards | 0% | 30% | 1% | % increase in km/gal | **Description:** This policy specifies a percentage improvement in fuel economy (distance traveled on the same quantity of fuel with the same cargo or passenger loading) due to fuel economy standards for newly sold vehicles of the selected type(s) with f | transportation-sector-main.html#fuel-econ-std | fuel-economy-standard.html | (Ministry of Energy - National Emissions Inventory for On-road Vehicles): MMA (2014). 2º Inventário Nacional de Emissões Atmosféricas por Veículos Automotores Rodoviários. Relatório Final. Ministério do Meio Ambiente (MMA), Brasília. Brasil. | Ministry of Science, Technology, Innovation and Communication (MCTIC), 2017. Greenhouse gas mitigation options in key sectors in Brazil. https://www.mctic.gov.br/mctic/export/sites/institucional/ciencia/SEPED/clima/arquivos/projeto_opcoes_mitigacao/publicacoes/Setor-Transportes.pdf - Page 225.
Transportation | Hydrogen Vehicle Sales Mandate | Minimum Required Hydrogen Vehicle Sales Percentage | passenger | LDVs | Passenger | LDVs | 460 | No | Hydrogen Veh Sales Mandate | trans hydrogen vehicle minimum | 0% | 100% | 1% | % of new vehicles sold | **Description:** This policy requires the specified percentage of newly sold vehicles of the selected type(s) to consist of hydrogen vehicles. If that percentage would already be achieved through BAU sales plus the effects of other policies, this policy | 0 | hydrogen-vehicle-mandate.html | https://wamu.org/story/19/03/18/japan-is-betting-big-on-the-future-of-hydrogen-cars/ | 0
Transportation | Hydrogen Vehicle Sales Mandate | Minimum Required Hydrogen Vehicle Sales Percentage | freight | LDVs | Freight | LDVs | 461 | No | Hydrogen Veh Sales Mandate | trans hydrogen vehicle minimum | 0% | 100% | 1% | % of new vehicles sold | **Description:** This policy requires the specified percentage of newly sold vehicles of the selected type(s) to consist of hydrogen vehicles. If that percentage would already be achieved through BAU sales plus the effects of other policies, this policy | 0 | hydrogen-vehicle-mandate.html | https://wamu.org/story/19/03/18/japan-is-betting-big-on-the-future-of-hydrogen-cars/ | 0
Transportation | Hydrogen Vehicle Sales Mandate | Minimum Required Hydrogen Vehicle Sales Percentage | passenger | HDVs | Passenger | HDVs | 462 | No | Hydrogen Veh Sales Mandate | trans hydrogen vehicle minimum | 0% | 100% | 1% | % of new vehicles sold | **Description:** This policy requires the specified percentage of newly sold vehicles of the selected type(s) to consist of hydrogen vehicles. If that percentage would already be achieved through BAU sales plus the effects of other policies, this policy | 0 | hydrogen-vehicle-mandate.html | https://wamu.org/story/19/03/18/japan-is-betting-big-on-the-future-of-hydrogen-cars/ | 0
Transportation | Hydrogen Vehicle Sales Mandate | Minimum Required Hydrogen Vehicle Sales Percentage | freight | HDVs | Freight | HDVs | 463 | No | Hydrogen Veh Sales Mandate | trans hydrogen vehicle minimum | 0% | 100% | 1% | % of new vehicles sold | **Description:** This policy requires the specified percentage of newly sold vehicles of the selected type(s) to consist of hydrogen vehicles. If that percentage would already be achieved through BAU sales plus the effects of other policies, this policy | 0 | hydrogen-vehicle-mandate.html | https://wamu.org/story/19/03/18/japan-is-betting-big-on-the-future-of-hydrogen-cars/ | 0
Transportation | Hydrogen Vehicle Sales Mandate | Minimum Required Hydrogen Vehicle Sales Percentage | passenger | aircraft | Passenger | Aircraft | 502 | No | Hydrogen Veh Sales Mandate | trans hydrogen vehicle minimum | 0% | 100% | 1% | % of new vehicles sold | **Description:** This policy requires the specified percentage of newly sold vehicles of the selected type(s) to consist of hydrogen vehicles. If that percentage would already be achieved through BAU sales plus the effects of other policies, this policy | 0 | hydrogen-vehicle-mandate.html | https://wamu.org/story/19/03/18/japan-is-betting-big-on-the-future-of-hydrogen-cars/ | 0
Transportation | Hydrogen Vehicle Sales Mandate | Minimum Required Hydrogen Vehicle Sales Percentage | freight | aircraft | Freight | Aircraft | 503 | No | Hydrogen Veh Sales Mandate | trans hydrogen vehicle minimum | 0% | 100% | 1% | % of new vehicles sold | **Description:** This policy requires the specified percentage of newly sold vehicles of the selected type(s) to consist of hydrogen vehicles. If that percentage would already be achieved through BAU sales plus the effects of other policies, this policy | 0 | hydrogen-vehicle-mandate.html | https://wamu.org/story/19/03/18/japan-is-betting-big-on-the-future-of-hydrogen-cars/ | 0
Transportation | Hydrogen Vehicle Sales Mandate | Minimum Required Hydrogen Vehicle Sales Percentage | passenger | rail | Passenger | Rail | 504 | No | Hydrogen Veh Sales Mandate | trans hydrogen vehicle minimum | 0% | 100% | 1% | % of new vehicles sold | **Description:** This policy requires the specified percentage of newly sold vehicles of the selected type(s) to consist of hydrogen vehicles. If that percentage would already be achieved through BAU sales plus the effects of other policies, this policy | 0 | hydrogen-vehicle-mandate.html | https://wamu.org/story/19/03/18/japan-is-betting-big-on-the-future-of-hydrogen-cars/ | 0
Transportation | Hydrogen Vehicle Sales Mandate | Minimum Required Hydrogen Vehicle Sales Percentage | freight | rail | Freight | Rail | 505 | No | Hydrogen Veh Sales Mandate | trans hydrogen vehicle minimum | 0% | 100% | 1% | % of new vehicles sold | **Description:** This policy requires the specified percentage of newly sold vehicles of the selected type(s) to consist of hydrogen vehicles. If that percentage would already be achieved through BAU sales plus the effects of other policies, this policy | 0 | hydrogen-vehicle-mandate.html | https://wamu.org/story/19/03/18/japan-is-betting-big-on-the-future-of-hydrogen-cars/ | 0
Transportation | Hydrogen Vehicle Sales Mandate | Minimum Required Hydrogen Vehicle Sales Percentage | passenger | ships | Passenger | Ships | 506 | No | Hydrogen Veh Sales Mandate | trans hydrogen vehicle minimum | 0% | 100% | 1% | % of new vehicles sold | **Description:** This policy requires the specified percentage of newly sold vehicles of the selected type(s) to consist of hydrogen vehicles. If that percentage would already be achieved through BAU sales plus the effects of other policies, this policy | 0 | hydrogen-vehicle-mandate.html | https://wamu.org/story/19/03/18/japan-is-betting-big-on-the-future-of-hydrogen-cars/ | 0
Transportation | Hydrogen Vehicle Sales Mandate | Minimum Required Hydrogen Vehicle Sales Percentage | freight | ships | Freight | Ships | 507 | No | Hydrogen Veh Sales Mandate | trans hydrogen vehicle minimum | 0% | 100% | 1% | % of new vehicles sold | **Description:** This policy requires the specified percentage of newly sold vehicles of the selected type(s) to consist of hydrogen vehicles. If that percentage would already be achieved through BAU sales plus the effects of other policies, this policy | 0 | hydrogen-vehicle-mandate.html | https://wamu.org/story/19/03/18/japan-is-betting-big-on-the-future-of-hydrogen-cars/ | 0
Transportation | Hydrogen Vehicle Sales Mandate | Minimum Required Hydrogen Vehicle Sales Percentage | passenger | motorbikes | Passenger | Motorbikes |  | No | Hydrogen Veh Sales Mandate | trans hydrogen vehicle minimum | 0% | 100% | 1% | % of new vehicles sold | **Description:** This policy requires the specified percentage of newly sold vehicles of the selected type(s) to consist of hydrogen vehicles. If that percentage would already be achieved through BAU sales plus the effects of other policies, this policy | 0 | hydrogen-vehicle-mandate.html | https://wamu.org/story/19/03/18/japan-is-betting-big-on-the-future-of-hydrogen-cars/ | 0
Transportation | Hydrogen Vehicle Sales Mandate | Minimum Required Hydrogen Vehicle Sales Percentage | freight | motorbikes | Freight | Motorbikes |  | No | Hydrogen Veh Sales Mandate | trans hydrogen vehicle minimum | 0% | 100% | 1% | % of new vehicles sold | **Description:** This policy requires the specified percentage of newly sold vehicles of the selected type(s) to consist of hydrogen vehicles. If that percentage would already be achieved through BAU sales plus the effects of other policies, this policy | 0 | hydrogen-vehicle-mandate.html | https://wamu.org/story/19/03/18/japan-is-betting-big-on-the-future-of-hydrogen-cars/ | 0
Transportation | Low Carbon Fuel Standard | Additional LCFS Percentage |  |  |  |  | 190 | Yes | Low Carbon Fuel Standard | trans LCFS | 0% | 14% | 1% | % reduction in carbon emissions | **Description:** This policy specifies the percentage reduction in carbon emissions from the transportation sector that must be achieved via fuel switching. This value is in addition to BAU requirements. // **Guidance for setting values: ** The Ministry | transportation-sector-main.html#lcfs | low-carbon-fuel-standard.html | Ministry of Energy.RenovaBio: http://www.anp.gov.br/producao-de-biocombustiveis/renovabio | Ministry of Science, Technology, Innovation and Communication (MCTIC), 2017. Greenhouse gas mitigation options in key sectors in Brazil. https://www.mctic.gov.br/mctic/export/sites/institucional/ciencia/SEPED/clima/arquivos/projeto_opcoes_mitigacao/publicacoes/Setor-Transportes.pdf - Page 291.
Transportation | Transportation Demand Management | Fraction of TDM Package Implemented | passenger |  | Passengers |  | 8 | No | Transportation Demand Management | trans TDM | 0% | 100% | 1% | % of TDM package implemented | #N/A | transportation-sector-main.html#tdm | transportation-demand-management.html | International Energy Agency, 2009, "Transport, Energy and CO2: Moving toward Sustainability", http://www.iea.org/publications/freepublications/publication/transport2009.pdf | 0
Transportation | Transportation Demand Management | Fraction of TDM Package Implemented | freight |  | Freight |  | 179 | No | Transportation Demand Management | trans TDM | 0% | 100% | 1% | % of TDM package implemented | #N/A | transportation-sector-main.html#tdm | transportation-demand-management.html | International Energy Agency, 2009, "Transport, Energy and CO2: Moving toward Sustainability", http://www.iea.org/publications/freepublications/publication/transport2009.pdf | 0
Buildings and Appliances | Building Component Electrification | Fraction of New Bldg Components Shifted to Other Fuels | heating | urban residential | Urban Residential | Heating | 435 | No | Building Component Electrification | bldgs new component fuel shifting | 0% | 100% | 1% | % of newly sold non-electric building components | **Description:** This policy replaces the specified fraction of newly sold non-electric building components of the selected type(s) in buildings of the selected type(s) with electricity-using components. // **Guidance for setting values: **//**Urban Resi | buildings-sector-main.html#component-elec | building-component-electrification.html | 0 | 0
Buildings and Appliances | Building Component Electrification | Fraction of New Bldg Components Shifted to Other Fuels | cooling and ventilation | urban residential | Urban Residential | Cooling and Ventilation | 436 | No | Building Component Electrification | bldgs new component fuel shifting | 0% | 100% | 1% | % of newly sold non-electric building components | **Description:** This policy replaces the specified fraction of newly sold non-electric building components of the selected type(s) in buildings of the selected type(s) with electricity-using components. // **Guidance for setting values: **//**Urban Resi | buildings-sector-main.html#component-elec | building-component-electrification.html | 0 | 0
Buildings and Appliances | Building Component Electrification | Fraction of New Bldg Components Shifted to Other Fuels | lighting | urban residential | Urban Residential | Lighting | 437 | No | Building Component Electrification | bldgs new component fuel shifting | 0 | 100% | 1% | % of newly sold non-electric building components | **Description:** This policy replaces the specified fraction of newly sold non-electric building components of the selected type(s) in buildings of the selected type(s) with electricity-using components. // **Guidance for setting values: **//**Urban Resi | buildings-sector-main.html#component-elec | building-component-electrification.html | 0 | 0
Buildings and Appliances | Building Component Electrification | Fraction of New Bldg Components Shifted to Other Fuels | appliances | urban residential | Urban Residential | Appliances | 438 | Yes | Building Component Electrification | bldgs new component fuel shifting | 0% | 100% | 1% | % of newly sold non-electric building components | **Description:** This policy replaces the specified fraction of newly sold non-electric building components of the selected type(s) in buildings of the selected type(s) with electricity-using components. // **Guidance for setting values: **//**Urban Resi | buildings-sector-main.html#component-elec | building-component-electrification.html | 0 | 0
Buildings and Appliances | Building Component Electrification | Fraction of New Bldg Components Shifted to Other Fuels | other component | urban residential | Urban Residential | Other Components | 439 | Yes | Building Component Electrification | bldgs new component fuel shifting | 0% | 100% | 1% | % of newly sold non-electric building components | **Description:** This policy replaces the specified fraction of newly sold non-electric building components of the selected type(s) in buildings of the selected type(s) with electricity-using components. // **Guidance for setting values: **//**Urban Resi | buildings-sector-main.html#component-elec | building-component-electrification.html | 0 | 0
Buildings and Appliances | Building Component Electrification | Fraction of New Bldg Components Shifted to Other Fuels | heating | rural residential | Rural Residential | Heating | 440 | No | Building Component Electrification | bldgs new component fuel shifting | 0% | 100% | 1% | % of newly sold non-electric building components | **Description:** This policy replaces the specified fraction of newly sold non-electric building components of the selected type(s) in buildings of the selected type(s) with electricity-using components. // **Guidance for setting values: **//**Urban Resi | buildings-sector-main.html#component-elec | building-component-electrification.html | 0 | 0
Buildings and Appliances | Building Component Electrification | Fraction of New Bldg Components Shifted to Other Fuels | cooling and ventilation | rural residential | Rural Residential | Cooling and Ventilation | 441 | No | Building Component Electrification | bldgs new component fuel shifting | 0 | 100% | 1% | % of newly sold non-electric building components | **Description:** This policy replaces the specified fraction of newly sold non-electric building components of the selected type(s) in buildings of the selected type(s) with electricity-using components. // **Guidance for setting values: **//**Urban Resi | buildings-sector-main.html#component-elec | building-component-electrification.html | 0 | 0
Buildings and Appliances | Building Component Electrification | Fraction of New Bldg Components Shifted to Other Fuels | lighting | rural residential | Rural Residential | Lighting | 442 | No | Building Component Electrification | bldgs new component fuel shifting | 0 | 100% | 1% | % of newly sold non-electric building components | **Description:** This policy replaces the specified fraction of newly sold non-electric building components of the selected type(s) in buildings of the selected type(s) with electricity-using components. // **Guidance for setting values: **//**Urban Resi | buildings-sector-main.html#component-elec | building-component-electrification.html | 0 | 0
Buildings and Appliances | Building Component Electrification | Fraction of New Bldg Components Shifted to Other Fuels | appliances | rural residential | Rural Residential | Appliances | 443 | No | Building Component Electrification | bldgs new component fuel shifting | 0% | 100% | 1% | % of newly sold non-electric building components | **Description:** This policy replaces the specified fraction of newly sold non-electric building components of the selected type(s) in buildings of the selected type(s) with electricity-using components. // **Guidance for setting values: **//**Urban Resi | buildings-sector-main.html#component-elec | building-component-electrification.html | 0 | 0
Buildings and Appliances | Building Component Electrification | Fraction of New Bldg Components Shifted to Other Fuels | other component | rural residential | Rural Residential | Other Components | 444 | No | Building Component Electrification | bldgs new component fuel shifting | 0% | 100% | 1% | % of newly sold non-electric building components | **Description:** This policy replaces the specified fraction of newly sold non-electric building components of the selected type(s) in buildings of the selected type(s) with electricity-using components. // **Guidance for setting values: **//**Urban Resi | buildings-sector-main.html#component-elec | building-component-electrification.html | 0 | 0
Buildings and Appliances | Building Component Electrification | Fraction of New Bldg Components Shifted to Other Fuels | heating | commercial | Commercial | Heating | 445 | No | Building Component Electrification | bldgs new component fuel shifting | 0% | 100% | 1% | % of newly sold non-electric building components | **Description:** This policy replaces the specified fraction of newly sold non-electric building components of the selected type(s) in buildings of the selected type(s) with electricity-using components. // **Guidance for setting values: **//**Urban Resi | buildings-sector-main.html#component-elec | building-component-electrification.html | 0 | 0
Buildings and Appliances | Building Component Electrification | Fraction of New Bldg Components Shifted to Other Fuels | cooling and ventilation | commercial | Commercial | Cooling and Ventilation | 446 | No | Building Component Electrification | bldgs new component fuel shifting | 0 | 100% | 1% | % of newly sold non-electric building components | **Description:** This policy replaces the specified fraction of newly sold non-electric building components of the selected type(s) in buildings of the selected type(s) with electricity-using components. // **Guidance for setting values: **//**Urban Resi | buildings-sector-main.html#component-elec | building-component-electrification.html | 0 | 0
Buildings and Appliances | Building Component Electrification | Fraction of New Bldg Components Shifted to Other Fuels | lighting | commercial | Commercial | Lighting | 447 | No | Building Component Electrification | bldgs new component fuel shifting | 0 | 100% | 1% | % of newly sold non-electric building components | **Description:** This policy replaces the specified fraction of newly sold non-electric building components of the selected type(s) in buildings of the selected type(s) with electricity-using components. // **Guidance for setting values: **//**Urban Resi | buildings-sector-main.html#component-elec | building-component-electrification.html | 0 | 0
Buildings and Appliances | Building Component Electrification | Fraction of New Bldg Components Shifted to Other Fuels | appliances | commercial | Commercial | Appliances | 448 | Yes | Building Component Electrification | bldgs new component fuel shifting | 0% | 100% | 1% | % of newly sold non-electric building components | **Description:** This policy replaces the specified fraction of newly sold non-electric building components of the selected type(s) in buildings of the selected type(s) with electricity-using components. // **Guidance for setting values: **//**Urban Resi | buildings-sector-main.html#component-elec | building-component-electrification.html | 0 | 0
Buildings and Appliances | Building Component Electrification | Fraction of New Bldg Components Shifted to Other Fuels | other component | commercial | Commercial | Other Components | 449 | No | Building Component Electrification | bldgs new component fuel shifting | 0% | 100% | 1% | % of newly sold non-electric building components | **Description:** This policy replaces the specified fraction of newly sold non-electric building components of the selected type(s) in buildings of the selected type(s) with electricity-using components. // **Guidance for setting values: **//**Urban Resi | buildings-sector-main.html#component-elec | building-component-electrification.html | 0 | 0
Buildings and Appliances | Building Energy Efficiency Standards | Reduction in E Use Allowed by Component Eff Std | heating | urban residential | Residential | Heating | 13 | No | Building Energy Efficiency Standards | bldgs efficiency standards | 0% | 22% | 1% | % reduction in energy use | **Description:** This policy tightens energy efficiency standards for the selected component(s) in the selected building type(s). The policy only applies to newly sold components each year (whether for new buildings or replacement of old components of e | buildings-sector-main.html#eff-stds | building-energy-efficiency-standards.html | Edison Foundation, 2011, "Assessment of Electricity Savings in the U.S. Achievable through New Appliance/Equipment Efficiency Standards and Building Efficiency Codes (2010 - 2025)", http://www.edisonfoundation.net/iei/Documents/IEE_CodesandStandardsAssessment_2010-2025_UPDATE.pdf, Page B-2, Table B-1. | Itron, 2007, "ASSESSMENT OF LONG-TERM ELECTRIC ENERGY EFFICIENCY POTENTIAL IN CALIFORNIA’S RESIDENTIAL SECTOR," http://www.energy.ca.gov/2007publications/CEC-500-2007-002/CEC-500-2007-002.PDF, p.33, Table 5-1
Buildings and Appliances | Building Energy Efficiency Standards | Reduction in E Use Allowed by Component Eff Std | cooling and ventilation | urban residential | Residential | Cooling and Ventilation | 14 | Yes | Building Energy Efficiency Standards | bldgs efficiency standards | 0% | 22% | 1% | % reduction in energy use | **Description:** This policy tightens energy efficiency standards for the selected component(s) in the selected building type(s). The policy only applies to newly sold components each year (whether for new buildings or replacement of old components of e | buildings-sector-main.html#eff-stds | building-energy-efficiency-standards.html | Edison Foundation, 2011, "Assessment of Electricity Savings in the U.S. Achievable through New Appliance/Equipment Efficiency Standards and Building Efficiency Codes (2010 - 2025)", http://www.edisonfoundation.net/iei/Documents/IEE_CodesandStandardsAssessment_2010-2025_UPDATE.pdf, Page B-2, Table B-1. | Itron, 2007, "ASSESSMENT OF LONG-TERM ELECTRIC ENERGY EFFICIENCY POTENTIAL IN CALIFORNIA’S RESIDENTIAL SECTOR," http://www.energy.ca.gov/2007publications/CEC-500-2007-002/CEC-500-2007-002.PDF, p.33, Table 5-1
Buildings and Appliances | Building Energy Efficiency Standards | Reduction in E Use Allowed by Component Eff Std | envelope | urban residential | Residential | Envelope | 15 | Yes | Building Energy Efficiency Standards | bldgs efficiency standards | 0% | 22% | 1% | % reduction in energy use | **Description:** This policy tightens energy efficiency standards for the selected component(s) in the selected building type(s). The policy only applies to newly sold components each year (whether for new buildings or replacement of old components of e | buildings-sector-main.html#eff-stds | building-energy-efficiency-standards.html | Edison Foundation, 2011, "Assessment of Electricity Savings in the U.S. Achievable through New Appliance/Equipment Efficiency Standards and Building Efficiency Codes (2010 - 2025)", http://www.edisonfoundation.net/iei/Documents/IEE_CodesandStandardsAssessment_2010-2025_UPDATE.pdf, Page B-2, Table B-1. | Itron, 2007, "ASSESSMENT OF LONG-TERM ELECTRIC ENERGY EFFICIENCY POTENTIAL IN CALIFORNIA’S RESIDENTIAL SECTOR," http://www.energy.ca.gov/2007publications/CEC-500-2007-002/CEC-500-2007-002.PDF, p.33, Table 5-1
Buildings and Appliances | Building Energy Efficiency Standards | Reduction in E Use Allowed by Component Eff Std | lighting | urban residential | Residential | Lighting | 16 | Yes | Building Energy Efficiency Standards | bldgs efficiency standards | 0% | 22% | 1% | % reduction in energy use | **Description:** This policy tightens energy efficiency standards for the selected component(s) in the selected building type(s). The policy only applies to newly sold components each year (whether for new buildings or replacement of old components of e | buildings-sector-main.html#eff-stds | building-energy-efficiency-standards.html | Edison Foundation, 2011, "Assessment of Electricity Savings in the U.S. Achievable through New Appliance/Equipment Efficiency Standards and Building Efficiency Codes (2010 - 2025)", http://www.edisonfoundation.net/iei/Documents/IEE_CodesandStandardsAssessment_2010-2025_UPDATE.pdf, Page B-2, Table B-1. | Itron, 2007, "ASSESSMENT OF LONG-TERM ELECTRIC ENERGY EFFICIENCY POTENTIAL IN CALIFORNIA’S RESIDENTIAL SECTOR," http://www.energy.ca.gov/2007publications/CEC-500-2007-002/CEC-500-2007-002.PDF, p.33, Table 5-1
Buildings and Appliances | Building Energy Efficiency Standards | Reduction in E Use Allowed by Component Eff Std | appliances | urban residential | Residential | Appliances | 17 | Yes | Building Energy Efficiency Standards | bldgs efficiency standards | 0% | 22% | 1% | % reduction in energy use | **Description:** This policy tightens energy efficiency standards for the selected component(s) in the selected building type(s). The policy only applies to newly sold components each year (whether for new buildings or replacement of old components of e | buildings-sector-main.html#eff-stds | building-energy-efficiency-standards.html | Edison Foundation, 2011, "Assessment of Electricity Savings in the U.S. Achievable through New Appliance/Equipment Efficiency Standards and Building Efficiency Codes (2010 - 2025)", http://www.edisonfoundation.net/iei/Documents/IEE_CodesandStandardsAssessment_2010-2025_UPDATE.pdf, Page B-2, Table B-1. | Itron, 2007, "ASSESSMENT OF LONG-TERM ELECTRIC ENERGY EFFICIENCY POTENTIAL IN CALIFORNIA’S RESIDENTIAL SECTOR," http://www.energy.ca.gov/2007publications/CEC-500-2007-002/CEC-500-2007-002.PDF, p.33, Table 5-1
Buildings and Appliances | Building Energy Efficiency Standards | Reduction in E Use Allowed by Component Eff Std | other component | urban residential | Residential | Other Components | 18 | Yes | Building Energy Efficiency Standards | bldgs efficiency standards | 0% | 22% | 1% | % reduction in energy use | **Description:** This policy tightens energy efficiency standards for the selected component(s) in the selected building type(s). The policy only applies to newly sold components each year (whether for new buildings or replacement of old components of e | buildings-sector-main.html#eff-stds | building-energy-efficiency-standards.html | Edison Foundation, 2011, "Assessment of Electricity Savings in the U.S. Achievable through New Appliance/Equipment Efficiency Standards and Building Efficiency Codes (2010 - 2025)", http://www.edisonfoundation.net/iei/Documents/IEE_CodesandStandardsAssessment_2010-2025_UPDATE.pdf, Page B-2, Table B-1. | Itron, 2007, "ASSESSMENT OF LONG-TERM ELECTRIC ENERGY EFFICIENCY POTENTIAL IN CALIFORNIA’S RESIDENTIAL SECTOR," http://www.energy.ca.gov/2007publications/CEC-500-2007-002/CEC-500-2007-002.PDF, p.33, Table 5-1
Buildings and Appliances | Building Energy Efficiency Standards | Reduction in E Use Allowed by Component Eff Std | heating | rural residential | Rural Residential | Heating | 150 | No | Building Energy Efficiency Standards | bldgs efficiency standards | 0% | 22% | 1% | % reduction in energy use | **Description:** This policy tightens energy efficiency standards for the selected component(s) in the selected building type(s). The policy only applies to newly sold components each year (whether for new buildings or replacement of old components of e | buildings-sector-main.html#eff-stds | building-energy-efficiency-standards.html | Edison Foundation, 2011, "Assessment of Electricity Savings in the U.S. Achievable through New Appliance/Equipment Efficiency Standards and Building Efficiency Codes (2010 - 2025)", http://www.edisonfoundation.net/iei/Documents/IEE_CodesandStandardsAssessment_2010-2025_UPDATE.pdf, Page B-2, Table B-1. | Itron, 2007, "ASSESSMENT OF LONG-TERM ELECTRIC ENERGY EFFICIENCY POTENTIAL IN CALIFORNIA’S RESIDENTIAL SECTOR," http://www.energy.ca.gov/2007publications/CEC-500-2007-002/CEC-500-2007-002.PDF, p.33, Table 5-1
Buildings and Appliances | Building Energy Efficiency Standards | Reduction in E Use Allowed by Component Eff Std | cooling and ventilation | rural residential | Rural Residential | Cooling and Ventilation | 151 | No | Building Energy Efficiency Standards | bldgs efficiency standards | 0% | 22% | 1% | % reduction in energy use | **Description:** This policy tightens energy efficiency standards for the selected component(s) in the selected building type(s). The policy only applies to newly sold components each year (whether for new buildings or replacement of old components of e | buildings-sector-main.html#eff-stds | building-energy-efficiency-standards.html | Edison Foundation, 2011, "Assessment of Electricity Savings in the U.S. Achievable through New Appliance/Equipment Efficiency Standards and Building Efficiency Codes (2010 - 2025)", http://www.edisonfoundation.net/iei/Documents/IEE_CodesandStandardsAssessment_2010-2025_UPDATE.pdf, Page B-2, Table B-1. | Itron, 2007, "ASSESSMENT OF LONG-TERM ELECTRIC ENERGY EFFICIENCY POTENTIAL IN CALIFORNIA’S RESIDENTIAL SECTOR," http://www.energy.ca.gov/2007publications/CEC-500-2007-002/CEC-500-2007-002.PDF, p.33, Table 5-1
Buildings and Appliances | Building Energy Efficiency Standards | Reduction in E Use Allowed by Component Eff Std | envelope | rural residential | Rural Residential | Envelope | 152 | No | Building Energy Efficiency Standards | bldgs efficiency standards | 0% | 22% | 1% | % reduction in energy use | **Description:** This policy tightens energy efficiency standards for the selected component(s) in the selected building type(s). The policy only applies to newly sold components each year (whether for new buildings or replacement of old components of e | buildings-sector-main.html#eff-stds | building-energy-efficiency-standards.html | Edison Foundation, 2011, "Assessment of Electricity Savings in the U.S. Achievable through New Appliance/Equipment Efficiency Standards and Building Efficiency Codes (2010 - 2025)", http://www.edisonfoundation.net/iei/Documents/IEE_CodesandStandardsAssessment_2010-2025_UPDATE.pdf, Page B-2, Table B-1. | Itron, 2007, "ASSESSMENT OF LONG-TERM ELECTRIC ENERGY EFFICIENCY POTENTIAL IN CALIFORNIA’S RESIDENTIAL SECTOR," http://www.energy.ca.gov/2007publications/CEC-500-2007-002/CEC-500-2007-002.PDF, p.33, Table 5-1
Buildings and Appliances | Building Energy Efficiency Standards | Reduction in E Use Allowed by Component Eff Std | lighting | rural residential | Rural Residential | Lighting | 153 | No | Building Energy Efficiency Standards | bldgs efficiency standards | 0% | 22% | 1% | % reduction in energy use | **Description:** This policy tightens energy efficiency standards for the selected component(s) in the selected building type(s). The policy only applies to newly sold components each year (whether for new buildings or replacement of old components of e | buildings-sector-main.html#eff-stds | building-energy-efficiency-standards.html | Edison Foundation, 2011, "Assessment of Electricity Savings in the U.S. Achievable through New Appliance/Equipment Efficiency Standards and Building Efficiency Codes (2010 - 2025)", http://www.edisonfoundation.net/iei/Documents/IEE_CodesandStandardsAssessment_2010-2025_UPDATE.pdf, Page B-2, Table B-1. | Itron, 2007, "ASSESSMENT OF LONG-TERM ELECTRIC ENERGY EFFICIENCY POTENTIAL IN CALIFORNIA’S RESIDENTIAL SECTOR," http://www.energy.ca.gov/2007publications/CEC-500-2007-002/CEC-500-2007-002.PDF, p.33, Table 5-1
Buildings and Appliances | Building Energy Efficiency Standards | Reduction in E Use Allowed by Component Eff Std | appliances | rural residential | Rural Residential | Appliances | 154 | No | Building Energy Efficiency Standards | bldgs efficiency standards | 0% | 22% | 1% | % reduction in energy use | **Description:** This policy tightens energy efficiency standards for the selected component(s) in the selected building type(s). The policy only applies to newly sold components each year (whether for new buildings or replacement of old components of e | buildings-sector-main.html#eff-stds | building-energy-efficiency-standards.html | Edison Foundation, 2011, "Assessment of Electricity Savings in the U.S. Achievable through New Appliance/Equipment Efficiency Standards and Building Efficiency Codes (2010 - 2025)", http://www.edisonfoundation.net/iei/Documents/IEE_CodesandStandardsAssessment_2010-2025_UPDATE.pdf, Page B-2, Table B-1. | Itron, 2007, "ASSESSMENT OF LONG-TERM ELECTRIC ENERGY EFFICIENCY POTENTIAL IN CALIFORNIA’S RESIDENTIAL SECTOR," http://www.energy.ca.gov/2007publications/CEC-500-2007-002/CEC-500-2007-002.PDF, p.33, Table 5-1
Buildings and Appliances | Building Energy Efficiency Standards | Reduction in E Use Allowed by Component Eff Std | other component | rural residential | Rural Residential | Other Components | 155 | No | Building Energy Efficiency Standards | bldgs efficiency standards | 0% | 22% | 1% | % reduction in energy use | **Description:** This policy tightens energy efficiency standards for the selected component(s) in the selected building type(s). The policy only applies to newly sold components each year (whether for new buildings or replacement of old components of e | buildings-sector-main.html#eff-stds | building-energy-efficiency-standards.html | Edison Foundation, 2011, "Assessment of Electricity Savings in the U.S. Achievable through New Appliance/Equipment Efficiency Standards and Building Efficiency Codes (2010 - 2025)", http://www.edisonfoundation.net/iei/Documents/IEE_CodesandStandardsAssessment_2010-2025_UPDATE.pdf, Page B-2, Table B-1. | Itron, 2007, "ASSESSMENT OF LONG-TERM ELECTRIC ENERGY EFFICIENCY POTENTIAL IN CALIFORNIA’S RESIDENTIAL SECTOR," http://www.energy.ca.gov/2007publications/CEC-500-2007-002/CEC-500-2007-002.PDF, p.33, Table 5-1
Buildings and Appliances | Building Energy Efficiency Standards | Reduction in E Use Allowed by Component Eff Std | heating | commercial | Commercial | Heating | 156 | No | Building Energy Efficiency Standards | bldgs efficiency standards | 0% | 22% | 1% | % reduction in energy use | **Description:** This policy tightens energy efficiency standards for the selected component(s) in the selected building type(s). The policy only applies to newly sold components each year (whether for new buildings or replacement of old components of e | buildings-sector-main.html#eff-stds | building-energy-efficiency-standards.html | Edison Foundation, 2011, "Assessment of Electricity Savings in the U.S. Achievable through New Appliance/Equipment Efficiency Standards and Building Efficiency Codes (2010 - 2025)", http://www.edisonfoundation.net/iei/Documents/IEE_CodesandStandardsAssessment_2010-2025_UPDATE.pdf, Page B-2, Table B-1. | Itron, 2007, "ASSESSMENT OF LONG-TERM ELECTRIC ENERGY EFFICIENCY POTENTIAL IN CALIFORNIA’S RESIDENTIAL SECTOR," http://www.energy.ca.gov/2007publications/CEC-500-2007-002/CEC-500-2007-002.PDF, p.33, Table 5-1
Buildings and Appliances | Building Energy Efficiency Standards | Reduction in E Use Allowed by Component Eff Std | cooling and ventilation | commercial | Commercial | Cooling and Ventilation | 157 | Yes | Building Energy Efficiency Standards | bldgs efficiency standards | 0% | 22% | 1% | % reduction in energy use | **Description:** This policy tightens energy efficiency standards for the selected component(s) in the selected building type(s). The policy only applies to newly sold components each year (whether for new buildings or replacement of old components of e | buildings-sector-main.html#eff-stds | building-energy-efficiency-standards.html | Edison Foundation, 2011, "Assessment of Electricity Savings in the U.S. Achievable through New Appliance/Equipment Efficiency Standards and Building Efficiency Codes (2010 - 2025)", http://www.edisonfoundation.net/iei/Documents/IEE_CodesandStandardsAssessment_2010-2025_UPDATE.pdf, Page B-2, Table B-1. | Itron, 2007, "ASSESSMENT OF LONG-TERM ELECTRIC ENERGY EFFICIENCY POTENTIAL IN CALIFORNIA’S RESIDENTIAL SECTOR," http://www.energy.ca.gov/2007publications/CEC-500-2007-002/CEC-500-2007-002.PDF, p.33, Table 5-1
Buildings and Appliances | Building Energy Efficiency Standards | Reduction in E Use Allowed by Component Eff Std | envelope | commercial | Commercial | Envelope | 158 | Yes | Building Energy Efficiency Standards | bldgs efficiency standards | 0% | 22% | 1% | % reduction in energy use | **Description:** This policy tightens energy efficiency standards for the selected component(s) in the selected building type(s). The policy only applies to newly sold components each year (whether for new buildings or replacement of old components of e | buildings-sector-main.html#eff-stds | building-energy-efficiency-standards.html | Edison Foundation, 2011, "Assessment of Electricity Savings in the U.S. Achievable through New Appliance/Equipment Efficiency Standards and Building Efficiency Codes (2010 - 2025)", http://www.edisonfoundation.net/iei/Documents/IEE_CodesandStandardsAssessment_2010-2025_UPDATE.pdf, Page B-2, Table B-1. | Itron, 2007, "ASSESSMENT OF LONG-TERM ELECTRIC ENERGY EFFICIENCY POTENTIAL IN CALIFORNIA’S RESIDENTIAL SECTOR," http://www.energy.ca.gov/2007publications/CEC-500-2007-002/CEC-500-2007-002.PDF, p.33, Table 5-1
Buildings and Appliances | Building Energy Efficiency Standards | Reduction in E Use Allowed by Component Eff Std | lighting | commercial | Commercial | Lighting | 159 | Yes | Building Energy Efficiency Standards | bldgs efficiency standards | 0% | 22% | 1% | % reduction in energy use | **Description:** This policy tightens energy efficiency standards for the selected component(s) in the selected building type(s). The policy only applies to newly sold components each year (whether for new buildings or replacement of old components of e | buildings-sector-main.html#eff-stds | building-energy-efficiency-standards.html | Edison Foundation, 2011, "Assessment of Electricity Savings in the U.S. Achievable through New Appliance/Equipment Efficiency Standards and Building Efficiency Codes (2010 - 2025)", http://www.edisonfoundation.net/iei/Documents/IEE_CodesandStandardsAssessment_2010-2025_UPDATE.pdf, Page B-2, Table B-1. | Itron, 2007, "ASSESSMENT OF LONG-TERM ELECTRIC ENERGY EFFICIENCY POTENTIAL IN CALIFORNIA’S RESIDENTIAL SECTOR," http://www.energy.ca.gov/2007publications/CEC-500-2007-002/CEC-500-2007-002.PDF, p.33, Table 5-1
Buildings and Appliances | Building Energy Efficiency Standards | Reduction in E Use Allowed by Component Eff Std | appliances | commercial | Commercial | Appliances | 160 | Yes | Building Energy Efficiency Standards | bldgs efficiency standards | 0% | 22% | 1% | % reduction in energy use | **Description:** This policy tightens energy efficiency standards for the selected component(s) in the selected building type(s). The policy only applies to newly sold components each year (whether for new buildings or replacement of old components of e | buildings-sector-main.html#eff-stds | building-energy-efficiency-standards.html | Edison Foundation, 2011, "Assessment of Electricity Savings in the U.S. Achievable through New Appliance/Equipment Efficiency Standards and Building Efficiency Codes (2010 - 2025)", http://www.edisonfoundation.net/iei/Documents/IEE_CodesandStandardsAssessment_2010-2025_UPDATE.pdf, Page B-2, Table B-1. | Itron, 2007, "ASSESSMENT OF LONG-TERM ELECTRIC ENERGY EFFICIENCY POTENTIAL IN CALIFORNIA’S RESIDENTIAL SECTOR," http://www.energy.ca.gov/2007publications/CEC-500-2007-002/CEC-500-2007-002.PDF, p.33, Table 5-1
Buildings and Appliances | Building Energy Efficiency Standards | Reduction in E Use Allowed by Component Eff Std | other component | commercial | Commercial | Other Components | 161 | Yes | Building Energy Efficiency Standards | bldgs efficiency standards | 0% | 22% | 1% | % reduction in energy use | **Description:** This policy tightens energy efficiency standards for the selected component(s) in the selected building type(s). The policy only applies to newly sold components each year (whether for new buildings or replacement of old components of e | buildings-sector-main.html#eff-stds | building-energy-efficiency-standards.html | Edison Foundation, 2011, "Assessment of Electricity Savings in the U.S. Achievable through New Appliance/Equipment Efficiency Standards and Building Efficiency Codes (2010 - 2025)", http://www.edisonfoundation.net/iei/Documents/IEE_CodesandStandardsAssessment_2010-2025_UPDATE.pdf, Page B-2, Table B-1. | Itron, 2007, "ASSESSMENT OF LONG-TERM ELECTRIC ENERGY EFFICIENCY POTENTIAL IN CALIFORNIA’S RESIDENTIAL SECTOR," http://www.energy.ca.gov/2007publications/CEC-500-2007-002/CEC-500-2007-002.PDF, p.33, Table 5-1
Buildings and Appliances | Contractor Training | Boolean Improved Contractor Edu and Training |  |  |  |  | 19 | Yes | Contractor Training | bldgs contractor training | 0 | 1 | 1 | on/off | **Description:** This policy represents a program to train contractors in energy-efficient products and installation practices. This covers activities such as air sealing, building framing, and choice and application of insulation. This policy affects | buildings-sector-main.html#contractor-ed | contractor-training.html | none | 0
Buildings and Appliances | Distributed Solar Carve-Out | Min Fraction of Total Elec Demand to be Met by Distributed Solar PV |  |  |  |  | 146 | Yes | Distributed Solar Promotion | bldgs min fraction distributed solar | 0 | 33.68% | 0.5% | minimum % elec from solar | **Description:** This policy requires at least the specified percentage of total retail electricity demand to be generated by residential and commercial buildings' distributed solar systems (typically rooftop PV). // **Guidance for setting values: ** In | buildings-sector-main.html#solar-carve-out | solar-carve-out.html | See figure 170 of Brazilian Ministry of Science, Technology, Innovation and Communication (MCTIC) 2017 Report: "Greenhouse gas mitigation options in key sectors in Brazil" Version: "Sector modeling of low carbon options for the building sector" http://www.mctic.gov.br/mctic/export/sites/institucional/ciencia/SEPED/clima/arquivos/projeto_opcoes_mitigacao/publicacoes/Edificacoes.pdf | 0
Buildings and Appliances | Distributed Solar Subsidy | Perc Subsidy for Distributed Solar PV Capacity |  |  |  |  | 147 | No | Distributed Solar Promotion | bldgs distributed solar subsidy | 0 | 50% | 1% | % of PV system cost | **Description:** This policy causes the government to reimburse building owners for a percentage of the cost of new distributed solar PV capacity that is installed on or around buildings. // **Guidance for setting values: ** | buildings-sector-main.html#distributed-solar-subsidy | distributed-solar-subsidy.html | Department of Energy. Business Energy Investment Tax Credit (ITC). http://energy.gov/savings/business-energy-investment-tax-credit-itc | 0
Buildings and Appliances | Improved Labeling | Boolean Improved Device Labeling |  |  |  |  | 20 | Yes | Improved Labeling | bldgs device labeling | 0 | 1 | 1 | on/off | **Description:** This policy represents a program requiring newly sold heating systems, cooling and ventilation systems, and appliances to feature prominent, well-designed labels highlighting their energy efficiencies. The policy reduces energy consumpt | buildings-sector-main.html#device-labeling | improved-labeling.html | See Table 2 of PROCEL, 2018. Outcomes PROCEL 2018. http://www.procelinfo.com.br/resultadosprocel2018/docs/Procel_rel_2018_web.pdf | 0
Buildings and Appliances | Retrofit Existing Buildings | Share of Preexisting Buildings Subject to Retrofitting | urban residential |  | Urban Residential |  | 378 | No | Increased Retrofitting | bldgs retrofitting | 0% | 50% | 1% | % of existing buildings | **Description:** Each year, the specified percentage of the selected building type(s) that existed at the start of the model run will be retrofit with more efficient heating, cooling, and envelope components. // **Guidance for setting values: ** | buildings-sector-main.html#retrofitting | increased-retrofitting.html | Calculated from model data; see the relevant variable(s) in the InputData folder for source information. | 0
Buildings and Appliances | Retrofit Existing Buildings | Share of Preexisting Buildings Subject to Retrofitting | rural residential |  | Rural Residential |  | 379 | No | Increased Retrofitting | bldgs retrofitting | 0% | 50% | 1% | % of existing buildings | **Description:** Each year, the specified percentage of the selected building type(s) that existed at the start of the model run will be retrofit with more efficient heating, cooling, and envelope components. // **Guidance for setting values: ** | buildings-sector-main.html#retrofitting | increased-retrofitting.html | Calculated from model data; see the relevant variable(s) in the InputData folder for source information. | 0
Buildings and Appliances | Retrofit Existing Buildings | Share of Preexisting Buildings Subject to Retrofitting | commercial |  | Commercial |  | 380 | No | Increased Retrofitting | bldgs retrofitting | 0% | 50% | 1% | % of existing buildings | **Description:** Each year, the specified percentage of the selected building type(s) that existed at the start of the model run will be retrofit with more efficient heating, cooling, and envelope components. // **Guidance for setting values: ** | buildings-sector-main.html#retrofitting | increased-retrofitting.html | Calculated from model data; see the relevant variable(s) in the InputData folder for source information. | 0
Buildings and Appliances | Rebate for Efficient Products | Boolean Rebate Program for Efficient Components | heating |  | Heating |  | 27 | No | Rebate for Efficient Products | bldgs rebate | 0 | 1 | 1 | on/off | **Description:** This policy represents a modest rebate paid to customers who purchase energy-efficient building equipment of the selected type(s). Typical rebate amounts represented by this policy are $50-100 for a clothes washer and $25-50 for a dishw | buildings-sector-main.html#rebate | rebate-for-efficient-products.html | none | 0
Buildings and Appliances | Rebate for Efficient Products | Boolean Rebate Program for Efficient Components | cooling and ventilation |  | Cooling and Ventilation |  | 28 | Yes | Rebate for Efficient Products | bldgs rebate | 0 | 1 | 1 | on/off | **Description:** This policy represents a modest rebate paid to customers who purchase energy-efficient building equipment of the selected type(s). Typical rebate amounts represented by this policy are $50-100 for a clothes washer and $25-50 for a dishw | buildings-sector-main.html#rebate | rebate-for-efficient-products.html | none | 0
Buildings and Appliances | Rebate for Efficient Products | Boolean Rebate Program for Efficient Components | envelope |  | Envelope |  |  | No | Rebate for Efficient Products | bldgs rebate | 0 | 1 | 1 | on/off | **Description:** This policy represents a modest rebate paid to customers who purchase energy-efficient building equipment of the selected type(s). Typical rebate amounts represented by this policy are $50-100 for a clothes washer and $25-50 for a dishw | buildings-sector-main.html#rebate | rebate-for-efficient-products.html | none | 0
Buildings and Appliances | Rebate for Efficient Products | Boolean Rebate Program for Efficient Components | lighting |  | Lighting |  |  | No | Rebate for Efficient Products | bldgs rebate | 0 | 1 | 1 | on/off | **Description:** This policy represents a modest rebate paid to customers who purchase energy-efficient building equipment of the selected type(s). Typical rebate amounts represented by this policy are $50-100 for a clothes washer and $25-50 for a dishw | buildings-sector-main.html#rebate | rebate-for-efficient-products.html | none | 0
Buildings and Appliances | Rebate for Efficient Products | Boolean Rebate Program for Efficient Components | appliances |  | Appliances |  | 29 | Yes | Rebate for Efficient Products | bldgs rebate | 0 | 1 | 1 | on/off | **Description:** This policy represents a modest rebate paid to customers who purchase energy-efficient building equipment of the selected type(s). Typical rebate amounts represented by this policy are $50-100 for a clothes washer and $25-50 for a dishw | buildings-sector-main.html#rebate | rebate-for-efficient-products.html | none | 0
Buildings and Appliances | Rebate for Efficient Products | Boolean Rebate Program for Efficient Components | other component |  | Other Components |  |  | No | Rebate for Efficient Products | bldgs rebate | 0 | 1 | 1 | on/off | **Description:** This policy represents a modest rebate paid to customers who purchase energy-efficient building equipment of the selected type(s). Typical rebate amounts represented by this policy are $50-100 for a clothes washer and $25-50 for a dishw | buildings-sector-main.html#rebate | rebate-for-efficient-products.html | none | 0
Electricity Supply | Ban New Power Plants | Boolean Ban New Power Plants | hard coal es |  | Hard Coal |  | 167 | Yes | Ban New Power Plants | elec ban new power plants | 0 | 1 | 1 | on/off | **Description:** This policy prevents new capacity of the selected type(s) from being built or deployed.// | electricity-sector-main.html#ban | ban-new-capacity.html | 0 | 0
Electricity Supply | Ban New Power Plants | Boolean Ban New Power Plants | natural gas nonpeaker es |  | Natural Gas Nonpeaker |  | 168 | Yes | Ban New Power Plants | elec ban new power plants | 0 | 1 | 1 | on/off | **Description:** This policy prevents new capacity of the selected type(s) from being built or deployed.// | electricity-sector-main.html#ban | ban-new-capacity.html | 0 | 0
Electricity Supply | Ban New Power Plants | Boolean Ban New Power Plants | nuclear es |  | Nuclear |  | 169 | Yes | Ban New Power Plants | elec ban new power plants | 0 | 1 | 1 | on/off | **Description:** This policy prevents new capacity of the selected type(s) from being built or deployed.// | electricity-sector-main.html#ban | ban-new-capacity.html | 0 | 0
Electricity Supply | Ban New Power Plants | Boolean Ban New Power Plants | hydro es |  | Hydro |  | 170 | No | Ban New Power Plants | elec ban new power plants | 0 | 1 | 1 | on/off | **Description:** This policy prevents new capacity of the selected type(s) from being built or deployed.// | electricity-sector-main.html#ban | ban-new-capacity.html | 0 | 0
Electricity Supply | Ban New Power Plants | Boolean Ban New Power Plants | onshore wind es |  | Onshore Wind |  |  | No | Ban New Power Plants | elec ban new power plants | 0 | 1 | 1 | on/off | **Description:** This policy prevents new capacity of the selected type(s) from being built or deployed.// | electricity-sector-main.html#ban | ban-new-capacity.html | 0 | 0
Electricity Supply | Ban New Power Plants | Boolean Ban New Power Plants | solar PV es |  | Solar PV |  |  | No | Ban New Power Plants | elec ban new power plants | 0 | 1 | 1 | on/off | **Description:** This policy prevents new capacity of the selected type(s) from being built or deployed.// | electricity-sector-main.html#ban | ban-new-capacity.html | 0 | 0
Electricity Supply | Ban New Power Plants | Boolean Ban New Power Plants | solar thermal es |  | Solar Thermal |  |  | No | Ban New Power Plants | elec ban new power plants | 0 | 1 | 1 | on/off | **Description:** This policy prevents new capacity of the selected type(s) from being built or deployed.// | electricity-sector-main.html#ban | ban-new-capacity.html | 0 | 0
Electricity Supply | Ban New Power Plants | Boolean Ban New Power Plants | biomass es |  | Biomass |  |  | No | Ban New Power Plants | elec ban new power plants | 0 | 1 | 1 | on/off | **Description:** This policy prevents new capacity of the selected type(s) from being built or deployed.// | electricity-sector-main.html#ban | ban-new-capacity.html | 0 | 0
Electricity Supply | Ban New Power Plants | Boolean Ban New Power Plants | geothermal es |  | Geothermal |  |  | No | Ban New Power Plants | elec ban new power plants | 0 | 1 | 1 | on/off | **Description:** This policy prevents new capacity of the selected type(s) from being built or deployed.// | electricity-sector-main.html#ban | ban-new-capacity.html | 0 | 0
Electricity Supply | Ban New Power Plants | Boolean Ban New Power Plants | petroleum es |  | Petroleum |  | 591 | Yes | Ban New Power Plants | elec ban new power plants | 0 | 1 | 1 | on/off | **Description:** This policy prevents new capacity of the selected type(s) from being built or deployed.// | electricity-sector-main.html#ban | ban-new-capacity.html | 0 | 0
Electricity Supply | Ban New Power Plants | Boolean Ban New Power Plants | natural gas peaker es |  | Natural Gas Peaker |  |  | No | Ban New Power Plants | elec ban new power plants | 0 | 1 | 1 | on/off | **Description:** This policy prevents new capacity of the selected type(s) from being built or deployed.// | electricity-sector-main.html#ban | ban-new-capacity.html | 0 | 0
Electricity Supply | Ban New Power Plants | Boolean Ban New Power Plants | lignite es |  | Lignite |  | 116 | Yes | Ban New Power Plants | elec ban new power plants | 0 | 1 | 1 | on/off | **Description:** This policy prevents new capacity of the selected type(s) from being built or deployed.// | electricity-sector-main.html#ban | ban-new-capacity.html | 0 | 0
Electricity Supply | Ban New Power Plants | Boolean Ban New Power Plants | offshore wind es |  | Offshore Wind |  |  | No | Ban New Power Plants | elec ban new power plants | 0 | 1 | 1 | on/off | **Description:** This policy prevents new capacity of the selected type(s) from being built or deployed.// | electricity-sector-main.html#ban | ban-new-capacity.html | 0 | 0
Electricity Supply | Ban New Power Plants | Boolean Ban New Power Plants | crude oil es |  | Crude Oil |  | 592 | Yes | Ban New Power Plants | elec ban new power plants | 0 | 1 | 1 | on/off | **Description:** This policy prevents new capacity of the selected type(s) from being built or deployed.// | electricity-sector-main.html#ban | ban-new-capacity.html | 0 | 0
Electricity Supply | Ban New Power Plants | Boolean Ban New Power Plants | heavy or residual fuel oil es |  | Heavy or Residual Fuel Oil |  | 593 | Yes | Ban New Power Plants | elec ban new power plants | 0 | 1 | 1 | on/off | **Description:** This policy prevents new capacity of the selected type(s) from being built or deployed.// | electricity-sector-main.html#ban | ban-new-capacity.html | 0 | 0
Electricity Supply | Ban New Power Plants | Boolean Ban New Power Plants | municipal solid waste es |  | Municipal Solid Waste |  |  | No | Ban New Power Plants | elec ban new power plants | 0 | 1 | 1 | on/off | **Description:** This policy prevents new capacity of the selected type(s) from being built or deployed.// | electricity-sector-main.html#ban | ban-new-capacity.html | 0 | 0
Electricity Supply | Carbon-free Electricity Standard | Renewable Portfolio Std Percentage |  |  |  |  | 508 | Yes | Carbon-free Electricity Standard | elec renewable portfolio standards | 0% | 100% | 1% | % of electricity generation | **Description:** This policy specifies an increase in the fraction of electricity generation that must come from qualifying carbon-free sources (wind, solar, biomass, nuclear, hydro, and geothermal) in 2050. This policy has no effect until the user-set | electricity-sector-main.html#ces | clean-energy-standard.html | Pretendida Contribuição Nacionalmente Determinada para Consecução do Objetivo da Convenção-Quadro das Nações Unidas sobre Mudança do Clima” (sigla em inglês: iNDC). República Federativa do Brasil: http://www.itamaraty.gov.br/images/ed_desenvsust/BRASIL-iNDC-portugues.pdf | Pretendida Contribuição Nacionalmente Determinada para Consecução do Objetivo da Convenção-Quadro das Nações Unidas sobre Mudança do Clima” (sigla em inglês: iNDC). República Federativa do Brasil: http://www.itamaraty.gov.br/images/ed_desenvsust/BRASIL-iNDC-portugues.pdf
Electricity Supply | Change Electricity Exports | Percent Change in Electricity Exports |  |  |  |  | 148 | No | Electricity Imports and Exports | elec change exports | -50% | 100% | 2% | % change in exports | **Description:** This policy increases or decreases the amount of electricity exported from the United States to Canada and Mexico. It does not cause the construction or removal of transmission lines linking these countries. // **Guidance for setting va | electricity-sector-main.html#elec-exports | electricity-imports-exports.html | Energy Information Administation. 2016. Electric Power Annual. Table 2.13. | 0
Electricity Supply | Change Electricity Imports | Percent Change in Electricity Imports | hard coal es |  | Hard Coal |  | 149 | No | Electricity Imports and Exports | elec change imports | -50% | 100% | 2% | % change in imports | **Description:** This policy increases or decreases the amount of electricity imported to the United States from Canada and Mexico. It does not cause the construction or removal of transmission lines linking these countries. // **Guidance for setting va | electricity-sector-main.html#elec-imports | electricity-imports-exports.html | Energy Information Administation. 2016. Electric Power Annual. Table 2.13. | 0
Electricity Supply | Change Electricity Imports | Percent Change in Electricity Imports | natural gas nonpeaker es |  | Natural Gas Nonpeaker |  | 526 | No | Electricity Imports and Exports | elec change imports | -50% | 100% | 2% | % change in imports | **Description:** This policy increases or decreases the amount of electricity imported to the United States from Canada and Mexico. It does not cause the construction or removal of transmission lines linking these countries. // **Guidance for setting va | electricity-sector-main.html#elec-imports | electricity-imports-exports.html | Energy Information Administation. 2016. Electric Power Annual. Table 2.13. | 0
Electricity Supply | Change Electricity Imports | Percent Change in Electricity Imports | nuclear es |  | Nuclear |  | 527 | No | Electricity Imports and Exports | elec change imports | -50% | 100% | 2% | % change in imports | **Description:** This policy increases or decreases the amount of electricity imported to the United States from Canada and Mexico. It does not cause the construction or removal of transmission lines linking these countries. // **Guidance for setting va | electricity-sector-main.html#elec-imports | electricity-imports-exports.html | Energy Information Administation. 2016. Electric Power Annual. Table 2.13. | 0
Electricity Supply | Change Electricity Imports | Percent Change in Electricity Imports | hydro es |  | Hydro |  | 528 | No | Electricity Imports and Exports | elec change imports | -50% | 100% | 2% | % change in imports | **Description:** This policy increases or decreases the amount of electricity imported to the United States from Canada and Mexico. It does not cause the construction or removal of transmission lines linking these countries. // **Guidance for setting va | electricity-sector-main.html#elec-imports | electricity-imports-exports.html | Energy Information Administation. 2016. Electric Power Annual. Table 2.13. | 0
Electricity Supply | Change Electricity Imports | Percent Change in Electricity Imports | onshore wind es |  | Onshore Wind |  | 529 | No | Electricity Imports and Exports | elec change imports | -50% | 100% | 2% | % change in imports | **Description:** This policy increases or decreases the amount of electricity imported to the United States from Canada and Mexico. It does not cause the construction or removal of transmission lines linking these countries. // **Guidance for setting va | electricity-sector-main.html#elec-imports | electricity-imports-exports.html | Energy Information Administation. 2016. Electric Power Annual. Table 2.13. | 0
Electricity Supply | Change Electricity Imports | Percent Change in Electricity Imports | solar PV es |  | Solar PV |  | 530 | No | Electricity Imports and Exports | elec change imports | -50% | 100% | 2% | % change in imports | **Description:** This policy increases or decreases the amount of electricity imported to the United States from Canada and Mexico. It does not cause the construction or removal of transmission lines linking these countries. // **Guidance for setting va | electricity-sector-main.html#elec-imports | electricity-imports-exports.html | Energy Information Administation. 2016. Electric Power Annual. Table 2.13. | 0
Electricity Supply | Change Electricity Imports | Percent Change in Electricity Imports | solar thermal es |  | Solar Thermal |  | 531 | No | Electricity Imports and Exports | elec change imports | -50% | 100% | 2% | % change in imports | **Description:** This policy increases or decreases the amount of electricity imported to the United States from Canada and Mexico. It does not cause the construction or removal of transmission lines linking these countries. // **Guidance for setting va | electricity-sector-main.html#elec-imports | electricity-imports-exports.html | Energy Information Administation. 2016. Electric Power Annual. Table 2.13. | 0
Electricity Supply | Change Electricity Imports | Percent Change in Electricity Imports | biomass es |  | Biomass |  | 532 | No | Electricity Imports and Exports | elec change imports | -50% | 100% | 2% | % change in imports | **Description:** This policy increases or decreases the amount of electricity imported to the United States from Canada and Mexico. It does not cause the construction or removal of transmission lines linking these countries. // **Guidance for setting va | electricity-sector-main.html#elec-imports | electricity-imports-exports.html | Energy Information Administation. 2016. Electric Power Annual. Table 2.13. | 0
Electricity Supply | Change Electricity Imports | Percent Change in Electricity Imports | geothermal es |  | Geothermal |  | 533 | No | Electricity Imports and Exports | elec change imports | -50% | 100% | 2% | % change in imports | **Description:** This policy increases or decreases the amount of electricity imported to the United States from Canada and Mexico. It does not cause the construction or removal of transmission lines linking these countries. // **Guidance for setting va | electricity-sector-main.html#elec-imports | electricity-imports-exports.html | Energy Information Administation. 2016. Electric Power Annual. Table 2.13. | 0
Electricity Supply | Change Electricity Imports | Percent Change in Electricity Imports | petroleum es |  | Petroleum |  | 534 | No | Electricity Imports and Exports | elec change imports | -50% | 100% | 2% | % change in imports | **Description:** This policy increases or decreases the amount of electricity imported to the United States from Canada and Mexico. It does not cause the construction or removal of transmission lines linking these countries. // **Guidance for setting va | electricity-sector-main.html#elec-imports | electricity-imports-exports.html | Energy Information Administation. 2016. Electric Power Annual. Table 2.13. | 0
Electricity Supply | Change Electricity Imports | Percent Change in Electricity Imports | natural gas peaker es |  | Natural Gas Peaker |  | 535 | No | Electricity Imports and Exports | elec change imports | -50% | 100% | 2% | % change in imports | **Description:** This policy increases or decreases the amount of electricity imported to the United States from Canada and Mexico. It does not cause the construction or removal of transmission lines linking these countries. // **Guidance for setting va | electricity-sector-main.html#elec-imports | electricity-imports-exports.html | Energy Information Administation. 2016. Electric Power Annual. Table 2.13. | 0
Electricity Supply | Change Electricity Imports | Percent Change in Electricity Imports | lignite es |  | Lignite |  | 536 | No | Electricity Imports and Exports | elec change imports | -50% | 100% | 2% | % change in imports | **Description:** This policy increases or decreases the amount of electricity imported to the United States from Canada and Mexico. It does not cause the construction or removal of transmission lines linking these countries. // **Guidance for setting va | electricity-sector-main.html#elec-imports | electricity-imports-exports.html | Energy Information Administation. 2016. Electric Power Annual. Table 2.13. | 0
Electricity Supply | Change Electricity Imports | Percent Change in Electricity Imports | offshore wind es |  | Offshore Wind |  | 537 | No | Electricity Imports and Exports | elec change imports | -50% | 100% | 2% | % change in imports | **Description:** This policy increases or decreases the amount of electricity imported to the United States from Canada and Mexico. It does not cause the construction or removal of transmission lines linking these countries. // **Guidance for setting va | electricity-sector-main.html#elec-imports | electricity-imports-exports.html | Energy Information Administation. 2016. Electric Power Annual. Table 2.13. | 0
Electricity Supply | Change Electricity Imports | Percent Change in Electricity Imports | crude oil es |  | Crude Oil |  | 538 | No | Electricity Imports and Exports | elec change imports | -50% | 100% | 2% | % change in imports | **Description:** This policy increases or decreases the amount of electricity imported to the United States from Canada and Mexico. It does not cause the construction or removal of transmission lines linking these countries. // **Guidance for setting va | electricity-sector-main.html#elec-imports | electricity-imports-exports.html | Energy Information Administation. 2016. Electric Power Annual. Table 2.13. | 0
Electricity Supply | Change Electricity Imports | Percent Change in Electricity Imports | heavy or residual fuel oil es |  | Heavy or Residual Fuel Oil |  | 539 | No | Electricity Imports and Exports | elec change imports | -50% | 100% | 2% | % change in imports | **Description:** This policy increases or decreases the amount of electricity imported to the United States from Canada and Mexico. It does not cause the construction or removal of transmission lines linking these countries. // **Guidance for setting va | electricity-sector-main.html#elec-imports | electricity-imports-exports.html | Energy Information Administation. 2016. Electric Power Annual. Table 2.13. | 0
Electricity Supply | Change Electricity Imports | Percent Change in Electricity Imports | municipal solid waste es |  | Municipal Solid Waste |  | 540 | No | Electricity Imports and Exports | elec change imports | -50% | 100% | 2% | % change in imports | **Description:** This policy increases or decreases the amount of electricity imported to the United States from Canada and Mexico. It does not cause the construction or removal of transmission lines linking these countries. // **Guidance for setting va | electricity-sector-main.html#elec-imports | electricity-imports-exports.html | Energy Information Administation. 2016. Electric Power Annual. Table 2.13. | 0
Electricity Supply | Non BAU Guaranteed Dispatch | Boolean Use Non BAU Guaranteed Dispatch Settings | [5 empty] | No | Non BAU Guaranteed Dispatch | elec non BAU guaranteed dispatch | 0 | 0 | 0 | 0 | **Description:**0 | 0 | 0 | 0 | 0
Electricity Supply | Demand Response | Fraction of Additional Demand Response Potential Achieved |  |  |  |  | 30 | Yes | Demand Response | elec demand response | 0% | 100% | 1% | % of potential achieved | **Description:** This policy represents regulations that cause more demand response (DR) capacity to be added to the electric grid. Demand response provides flexibility that allows for the integration of more wind and solar PV, if the electricity system | electricity-sector-main.html#dr | demand-response.html | EPE. 2019. NOTA TÉCNICA ¦ Resposta da Demanda: Conceitos, Aspectos Regulatórios e Planejamento Energético. No EPE-DEE-NT-022/2019-r0 | EPE. 2019. NOTA TÉCNICA ¦ Resposta da Demanda: Conceitos, Aspectos Regulatórios e Planejamento Energético. No EPE-DEE-NT-022/2019-r0
Electricity Supply | Early Retirement of Power Plants | Annual Additional Capacity Retired due to Early Retirement Policy | hard coal es |  | Hard Coal |  | 31 | Yes | Early Retirement of Power Plants | elec early retirement | 0 | 10000 | 250 | MW/year | **Description:** This policy causes the specified quantity of otherwise non-retiring capacity of the selected type(s) to be retired each year. // **Guidance for setting values: **//**Hard Coal : ** The MOP study shows scenario predicts 53.6 GW of coal to | electricity-sector-main.html#early-ret | early-retirement-of-power-plants.html | MCTI. Modelagem setorial de opções de baixo carbono para o setor de termelétricas e termonucleares - Brasília: Ministério da Ciência, Tecnologia, Inovações e Comunicações, ONU Meio Ambiente, 2017. | MCTI. Modelagem setorial de opções de baixo carbono para o setor de termelétricas e termonucleares - Brasília: Ministério da Ciência, Tecnologia, Inovações e Comunicações, ONU Meio Ambiente, 2017.
Electricity Supply | Early Retirement of Power Plants | Annual Additional Capacity Retired due to Early Retirement Policy | natural gas nonpeaker es |  | Natural Gas Nonpeaker |  | 600 | Yes | Early Retirement of Power Plants | elec early retirement | 0 | 10000 | 250 | MW/year | **Description:** This policy causes the specified quantity of otherwise non-retiring capacity of the selected type(s) to be retired each year. // **Guidance for setting values: **//**Hard Coal : ** The MOP study shows scenario predicts 53.6 GW of coal to | electricity-sector-main.html#early-ret | early-retirement-of-power-plants.html | MCTI. Modelagem setorial de opções de baixo carbono para o setor de termelétricas e termonucleares - Brasília: Ministério da Ciência, Tecnologia, Inovações e Comunicações, ONU Meio Ambiente, 2017. | MCTI. Modelagem setorial de opções de baixo carbono para o setor de termelétricas e termonucleares - Brasília: Ministério da Ciência, Tecnologia, Inovações e Comunicações, ONU Meio Ambiente, 2017.
Electricity Supply | Early Retirement of Power Plants | Annual Additional Capacity Retired due to Early Retirement Policy | nuclear es |  | Nuclear |  | 32 | Yes | Early Retirement of Power Plants | elec early retirement | 0 | 10000 | 250 | MW/year | **Description:** This policy causes the specified quantity of otherwise non-retiring capacity of the selected type(s) to be retired each year. // **Guidance for setting values: **//**Hard Coal : ** The MOP study shows scenario predicts 53.6 GW of coal to | electricity-sector-main.html#early-ret | early-retirement-of-power-plants.html | MCTI. Modelagem setorial de opções de baixo carbono para o setor de termelétricas e termonucleares - Brasília: Ministério da Ciência, Tecnologia, Inovações e Comunicações, ONU Meio Ambiente, 2017. | MCTI. Modelagem setorial de opções de baixo carbono para o setor de termelétricas e termonucleares - Brasília: Ministério da Ciência, Tecnologia, Inovações e Comunicações, ONU Meio Ambiente, 2017.
Electricity Supply | Early Retirement of Power Plants | Annual Additional Capacity Retired due to Early Retirement Policy | hydro es |  | Hydro |  |  | No | Early Retirement of Power Plants | elec early retirement | 0 | 10000 | 250 | MW/year | **Description:** This policy causes the specified quantity of otherwise non-retiring capacity of the selected type(s) to be retired each year. // **Guidance for setting values: **//**Hard Coal : ** The MOP study shows scenario predicts 53.6 GW of coal to | electricity-sector-main.html#early-ret | early-retirement-of-power-plants.html | MCTI. Modelagem setorial de opções de baixo carbono para o setor de termelétricas e termonucleares - Brasília: Ministério da Ciência, Tecnologia, Inovações e Comunicações, ONU Meio Ambiente, 2017. | MCTI. Modelagem setorial de opções de baixo carbono para o setor de termelétricas e termonucleares - Brasília: Ministério da Ciência, Tecnologia, Inovações e Comunicações, ONU Meio Ambiente, 2017.
Electricity Supply | Early Retirement of Power Plants | Annual Additional Capacity Retired due to Early Retirement Policy | onshore wind es |  | Onshore Wind |  |  | No | Early Retirement of Power Plants | elec early retirement | 0 | 10000 | 250 | MW/year | **Description:** This policy causes the specified quantity of otherwise non-retiring capacity of the selected type(s) to be retired each year. // **Guidance for setting values: **//**Hard Coal : ** The MOP study shows scenario predicts 53.6 GW of coal to | electricity-sector-main.html#early-ret | early-retirement-of-power-plants.html | MCTI. Modelagem setorial de opções de baixo carbono para o setor de termelétricas e termonucleares - Brasília: Ministério da Ciência, Tecnologia, Inovações e Comunicações, ONU Meio Ambiente, 2017. | MCTI. Modelagem setorial de opções de baixo carbono para o setor de termelétricas e termonucleares - Brasília: Ministério da Ciência, Tecnologia, Inovações e Comunicações, ONU Meio Ambiente, 2017.
Electricity Supply | Early Retirement of Power Plants | Annual Additional Capacity Retired due to Early Retirement Policy | solar PV es |  | Solar PV |  |  | No | Early Retirement of Power Plants | elec early retirement | 0 | 10000 | 250 | MW/year | **Description:** This policy causes the specified quantity of otherwise non-retiring capacity of the selected type(s) to be retired each year. // **Guidance for setting values: **//**Hard Coal : ** The MOP study shows scenario predicts 53.6 GW of coal to | electricity-sector-main.html#early-ret | early-retirement-of-power-plants.html | MCTI. Modelagem setorial de opções de baixo carbono para o setor de termelétricas e termonucleares - Brasília: Ministério da Ciência, Tecnologia, Inovações e Comunicações, ONU Meio Ambiente, 2017. | MCTI. Modelagem setorial de opções de baixo carbono para o setor de termelétricas e termonucleares - Brasília: Ministério da Ciência, Tecnologia, Inovações e Comunicações, ONU Meio Ambiente, 2017.
Electricity Supply | Early Retirement of Power Plants | Annual Additional Capacity Retired due to Early Retirement Policy | solar thermal es |  | Solar Thermal |  |  | No | Early Retirement of Power Plants | elec early retirement | 0 | 10000 | 250 | MW/year | **Description:** This policy causes the specified quantity of otherwise non-retiring capacity of the selected type(s) to be retired each year. // **Guidance for setting values: **//**Hard Coal : ** The MOP study shows scenario predicts 53.6 GW of coal to | electricity-sector-main.html#early-ret | early-retirement-of-power-plants.html | MCTI. Modelagem setorial de opções de baixo carbono para o setor de termelétricas e termonucleares - Brasília: Ministério da Ciência, Tecnologia, Inovações e Comunicações, ONU Meio Ambiente, 2017. | MCTI. Modelagem setorial de opções de baixo carbono para o setor de termelétricas e termonucleares - Brasília: Ministério da Ciência, Tecnologia, Inovações e Comunicações, ONU Meio Ambiente, 2017.
Electricity Supply | Early Retirement of Power Plants | Annual Additional Capacity Retired due to Early Retirement Policy | biomass es |  | Biomass |  |  | No | Early Retirement of Power Plants | elec early retirement | 0 | 10000 | 250 | MW/year | **Description:** This policy causes the specified quantity of otherwise non-retiring capacity of the selected type(s) to be retired each year. // **Guidance for setting values: **//**Hard Coal : ** The MOP study shows scenario predicts 53.6 GW of coal to | electricity-sector-main.html#early-ret | early-retirement-of-power-plants.html | MCTI. Modelagem setorial de opções de baixo carbono para o setor de termelétricas e termonucleares - Brasília: Ministério da Ciência, Tecnologia, Inovações e Comunicações, ONU Meio Ambiente, 2017. | MCTI. Modelagem setorial de opções de baixo carbono para o setor de termelétricas e termonucleares - Brasília: Ministério da Ciência, Tecnologia, Inovações e Comunicações, ONU Meio Ambiente, 2017.
Electricity Supply | Early Retirement of Power Plants | Annual Additional Capacity Retired due to Early Retirement Policy | geothermal es |  | Geothermal |  |  | No | Early Retirement of Power Plants | elec early retirement | 0 | 10000 | 250 | MW/year | **Description:** This policy causes the specified quantity of otherwise non-retiring capacity of the selected type(s) to be retired each year. // **Guidance for setting values: **//**Hard Coal : ** The MOP study shows scenario predicts 53.6 GW of coal to | electricity-sector-main.html#early-ret | early-retirement-of-power-plants.html | MCTI. Modelagem setorial de opções de baixo carbono para o setor de termelétricas e termonucleares - Brasília: Ministério da Ciência, Tecnologia, Inovações e Comunicações, ONU Meio Ambiente, 2017. | MCTI. Modelagem setorial de opções de baixo carbono para o setor de termelétricas e termonucleares - Brasília: Ministério da Ciência, Tecnologia, Inovações e Comunicações, ONU Meio Ambiente, 2017.
Electricity Supply | Early Retirement of Power Plants | Annual Additional Capacity Retired due to Early Retirement Policy | petroleum es |  | Petroleum |  | 594 | Yes | Early Retirement of Power Plants | elec early retirement | 0 | 10000 | 250 | MW/year | **Description:** This policy causes the specified quantity of otherwise non-retiring capacity of the selected type(s) to be retired each year. // **Guidance for setting values: **//**Hard Coal : ** The MOP study shows scenario predicts 53.6 GW of coal to | electricity-sector-main.html#early-ret | early-retirement-of-power-plants.html | MCTI. Modelagem setorial de opções de baixo carbono para o setor de termelétricas e termonucleares - Brasília: Ministério da Ciência, Tecnologia, Inovações e Comunicações, ONU Meio Ambiente, 2017. | MCTI. Modelagem setorial de opções de baixo carbono para o setor de termelétricas e termonucleares - Brasília: Ministério da Ciência, Tecnologia, Inovações e Comunicações, ONU Meio Ambiente, 2017.
Electricity Supply | Early Retirement of Power Plants | Annual Additional Capacity Retired due to Early Retirement Policy | natural gas peaker es |  | Natural Gas Peaker |  |  | No | Early Retirement of Power Plants | elec early retirement | 0 | 10000 | 250 | MW/year | **Description:** This policy causes the specified quantity of otherwise non-retiring capacity of the selected type(s) to be retired each year. // **Guidance for setting values: **//**Hard Coal : ** The MOP study shows scenario predicts 53.6 GW of coal to | electricity-sector-main.html#early-ret | early-retirement-of-power-plants.html | MCTI. Modelagem setorial de opções de baixo carbono para o setor de termelétricas e termonucleares - Brasília: Ministério da Ciência, Tecnologia, Inovações e Comunicações, ONU Meio Ambiente, 2017. | MCTI. Modelagem setorial de opções de baixo carbono para o setor de termelétricas e termonucleares - Brasília: Ministério da Ciência, Tecnologia, Inovações e Comunicações, ONU Meio Ambiente, 2017.
Electricity Supply | Early Retirement of Power Plants | Annual Additional Capacity Retired due to Early Retirement Policy | lignite es |  | Lignite |  | 595 | Yes | Early Retirement of Power Plants | elec early retirement | 0 | 10000 | 250 | MW/year | **Description:** This policy causes the specified quantity of otherwise non-retiring capacity of the selected type(s) to be retired each year. // **Guidance for setting values: **//**Hard Coal : ** The MOP study shows scenario predicts 53.6 GW of coal to | electricity-sector-main.html#early-ret | early-retirement-of-power-plants.html | MCTI. Modelagem setorial de opções de baixo carbono para o setor de termelétricas e termonucleares - Brasília: Ministério da Ciência, Tecnologia, Inovações e Comunicações, ONU Meio Ambiente, 2017. | MCTI. Modelagem setorial de opções de baixo carbono para o setor de termelétricas e termonucleares - Brasília: Ministério da Ciência, Tecnologia, Inovações e Comunicações, ONU Meio Ambiente, 2017.
Electricity Supply | Early Retirement of Power Plants | Annual Additional Capacity Retired due to Early Retirement Policy | offshore wind es |  | Offshore Wind |  |  | No | Early Retirement of Power Plants | elec early retirement | 0% | 1000000% | 25000% | MW/year | **Description:** This policy causes the specified quantity of otherwise non-retiring capacity of the selected type(s) to be retired each year. // **Guidance for setting values: **//**Hard Coal : ** The MOP study shows scenario predicts 53.6 GW of coal to | electricity-sector-main.html#early-ret | early-retirement-of-power-plants.html | MCTI. Modelagem setorial de opções de baixo carbono para o setor de termelétricas e termonucleares - Brasília: Ministério da Ciência, Tecnologia, Inovações e Comunicações, ONU Meio Ambiente, 2017. | MCTI. Modelagem setorial de opções de baixo carbono para o setor de termelétricas e termonucleares - Brasília: Ministério da Ciência, Tecnologia, Inovações e Comunicações, ONU Meio Ambiente, 2017.
Electricity Supply | Early Retirement of Power Plants | Annual Additional Capacity Retired due to Early Retirement Policy | crude oil es |  | Crude Oil |  | 597 | No | Early Retirement of Power Plants | elec early retirement | 0% | 1000000% | 25000% | MW/year | **Description:** This policy causes the specified quantity of otherwise non-retiring capacity of the selected type(s) to be retired each year. // **Guidance for setting values: **//**Hard Coal : ** The MOP study shows scenario predicts 53.6 GW of coal to | electricity-sector-main.html#early-ret | early-retirement-of-power-plants.html | MCTI. Modelagem setorial de opções de baixo carbono para o setor de termelétricas e termonucleares - Brasília: Ministério da Ciência, Tecnologia, Inovações e Comunicações, ONU Meio Ambiente, 2017. | MCTI. Modelagem setorial de opções de baixo carbono para o setor de termelétricas e termonucleares - Brasília: Ministério da Ciência, Tecnologia, Inovações e Comunicações, ONU Meio Ambiente, 2017.
Electricity Supply | Early Retirement of Power Plants | Annual Additional Capacity Retired due to Early Retirement Policy | heavy or residual fuel oil es |  | Heavy or Residual Fuel Oil |  | 598 | No | Early Retirement of Power Plants | elec early retirement | 0% | 1000000% | 25000% | MW/year | **Description:** This policy causes the specified quantity of otherwise non-retiring capacity of the selected type(s) to be retired each year. // **Guidance for setting values: **//**Hard Coal : ** The MOP study shows scenario predicts 53.6 GW of coal to | electricity-sector-main.html#early-ret | early-retirement-of-power-plants.html | MCTI. Modelagem setorial de opções de baixo carbono para o setor de termelétricas e termonucleares - Brasília: Ministério da Ciência, Tecnologia, Inovações e Comunicações, ONU Meio Ambiente, 2017. | MCTI. Modelagem setorial de opções de baixo carbono para o setor de termelétricas e termonucleares - Brasília: Ministério da Ciência, Tecnologia, Inovações e Comunicações, ONU Meio Ambiente, 2017.
Electricity Supply | Early Retirement of Power Plants | Annual Additional Capacity Retired due to Early Retirement Policy | municipal solid waste es |  | Municipal Solid Waste |  |  | No | Early Retirement of Power Plants | elec early retirement | 0% | 1000000% | 25000% | MW/year | **Description:** This policy causes the specified quantity of otherwise non-retiring capacity of the selected type(s) to be retired each year. // **Guidance for setting values: **//**Hard Coal : ** The MOP study shows scenario predicts 53.6 GW of coal to | electricity-sector-main.html#early-ret | early-retirement-of-power-plants.html | MCTI. Modelagem setorial de opções de baixo carbono para o setor de termelétricas e termonucleares - Brasília: Ministério da Ciência, Tecnologia, Inovações e Comunicações, ONU Meio Ambiente, 2017. | MCTI. Modelagem setorial de opções de baixo carbono para o setor de termelétricas e termonucleares - Brasília: Ministério da Ciência, Tecnologia, Inovações e Comunicações, ONU Meio Ambiente, 2017.
Electricity Supply | Grid-Scale Electricity Storage | Additional Battery Storage Annual Growth Percentage |  |  |  |  | 33 | Yes | Grid-Scale Electricity Storage | elec storage growth | 0% | 10% | 0.5% | % annual growth | **Description:** This policy causes grid-scale electricity storage from chemical batteries to increase above the amount predicted in the BAU Scenario. // **Guidance for setting values: **Brazil has a good storage capacity by hydroelectric dams with multi | electricity-sector-main.html#storage | grid-scale-electricity-storage.html | EPE. Plano Decenal de Expansão de Energia 2029 / Ministério de Minas e Energia. Empresa de Pesquisa Energética. Brasília: MME/EPE, 2019 . EPE. Sistemas de Armazenamento em Baterias – Aplicações e Questões relevantes para o Planejamento. / Ministério de Minas e Energia. Empresa de Pesquisa Energética. Brasília: MME/EPE, 2019 . | EPE. Plano Decenal de Expansão de Energia 2029 / Ministério de Minas e Energia. Empresa de Pesquisa Energética. Brasília: MME/EPE, 2019 . EPE. Sistemas de Armazenamento em Baterias – Aplicações e Questões relevantes para o Planejamento. / Ministério de Minas e Energia. Empresa de Pesquisa Energética. Brasília: MME/EPE, 2019 .
Electricity Supply | Increase Transmission | Percentage Increase in Transmission Capacity vs BAU |  |  |  |  | 34 | Yes | Increase Transmission | elec transmission growth | 0% | 150% | 1% | % increase in transmission capacity | **Description:** This policy causes additional transmission capacity to be built relative to the BAU case. Transmission increases the flexibility of the grid, allowing for the integration of more wind and solar PV, if the electricity system is flexibili | electricity-sector-main.html#transmission | increase-transmission.html | National Renewable Energy Laboratory, 2014, Renewable Electricity Futures (Vol. 1), http://www.nrel.gov/docs/fy12osti/52409-1.pdf, Page xli, Figure ES-8, 80% RE scenario. | National Renewable Energy Laboratory, 2014, Renewable Electricity Futures (Vol. 1), http://www.nrel.gov/docs/fy12osti/52409-1.pdf, Page xli, Figure ES-8, 80% RE scenario.
Electricity Supply | Non BAU Mandated Capacity Construction | Boolean Use Non BAU Mandated Capacity Construction Schedule | hard coal es |  | Hard Coal |  |  | No | Non BAU Mandated Capacity Construction | 0 | 0 | 0 | 0 | 0 | **Description:** The business-as-uusal case includes all planned capacity additions (provided by the U.S. Energy Information Administration). This policy blocks all planned additions of the selected type(s) that have not already received regulatory appro | 0 | 0 | 0 | 0
Electricity Supply | Non BAU Mandated Capacity Construction | Boolean Use Non BAU Mandated Capacity Construction Schedule | natural gas nonpeaker es |  | Natural Gas Nonpeaker |  |  | No | Non BAU Mandated Capacity Construction | 0 | 0 | 0 | 0 | 0 | **Description:** The business-as-uusal case includes all planned capacity additions (provided by the U.S. Energy Information Administration). This policy blocks all planned additions of the selected type(s) that have not already received regulatory appro | 0 | 0 | 0 | 0
Electricity Supply | Non BAU Mandated Capacity Construction | Boolean Use Non BAU Mandated Capacity Construction Schedule | nuclear es |  | Nuclear |  |  | No | Non BAU Mandated Capacity Construction | 0 | 0 | 0 | 0 | 0 | **Description:** The business-as-uusal case includes all planned capacity additions (provided by the U.S. Energy Information Administration). This policy blocks all planned additions of the selected type(s) that have not already received regulatory appro | 0 | 0 | 0 | 0
Electricity Supply | Non BAU Mandated Capacity Construction | Boolean Use Non BAU Mandated Capacity Construction Schedule | hydro es |  | Hydro |  |  | No | Non BAU Mandated Capacity Construction | 0 | 0 | 0 | 0 | 0 | **Description:** The business-as-uusal case includes all planned capacity additions (provided by the U.S. Energy Information Administration). This policy blocks all planned additions of the selected type(s) that have not already received regulatory appro | 0 | 0 | 0 | 0
Electricity Supply | Non BAU Mandated Capacity Construction | Boolean Use Non BAU Mandated Capacity Construction Schedule | onshore wind es |  | Onshore Wind |  |  | No | Non BAU Mandated Capacity Construction | 0 | 0 | 0 | 0 | 0 | **Description:** The business-as-uusal case includes all planned capacity additions (provided by the U.S. Energy Information Administration). This policy blocks all planned additions of the selected type(s) that have not already received regulatory appro | 0 | 0 | 0 | 0
Electricity Supply | Non BAU Mandated Capacity Construction | Boolean Use Non BAU Mandated Capacity Construction Schedule | solar PV es |  | Solar PV |  |  | No | Non BAU Mandated Capacity Construction | 0 | 0 | 0 | 0 | 0 | **Description:** The business-as-uusal case includes all planned capacity additions (provided by the U.S. Energy Information Administration). This policy blocks all planned additions of the selected type(s) that have not already received regulatory appro | 0 | 0 | 0 | 0
Electricity Supply | Non BAU Mandated Capacity Construction | Boolean Use Non BAU Mandated Capacity Construction Schedule | solar thermal es |  | Solar Thermal |  |  | No | Non BAU Mandated Capacity Construction | 0 | 0 | 0 | 0 | 0 | **Description:** The business-as-uusal case includes all planned capacity additions (provided by the U.S. Energy Information Administration). This policy blocks all planned additions of the selected type(s) that have not already received regulatory appro | 0 | 0 | 0 | 0
Electricity Supply | Non BAU Mandated Capacity Construction | Boolean Use Non BAU Mandated Capacity Construction Schedule | biomass es |  | Biomass |  |  | No | Non BAU Mandated Capacity Construction | 0 | 0 | 0 | 0 | 0 | **Description:** The business-as-uusal case includes all planned capacity additions (provided by the U.S. Energy Information Administration). This policy blocks all planned additions of the selected type(s) that have not already received regulatory appro | 0 | 0 | 0 | 0
Electricity Supply | Non BAU Mandated Capacity Construction | Boolean Use Non BAU Mandated Capacity Construction Schedule | geothermal es |  | Geothermal |  |  | No | Non BAU Mandated Capacity Construction | 0 | 0 | 0 | 0 | 0 | **Description:** The business-as-uusal case includes all planned capacity additions (provided by the U.S. Energy Information Administration). This policy blocks all planned additions of the selected type(s) that have not already received regulatory appro | 0 | 0 | 0 | 0
Electricity Supply | Non BAU Mandated Capacity Construction | Boolean Use Non BAU Mandated Capacity Construction Schedule | petroleum es |  | Petroleum |  |  | No | Non BAU Mandated Capacity Construction | 0 | 0 | 0 | 0 | 0 | **Description:** The business-as-uusal case includes all planned capacity additions (provided by the U.S. Energy Information Administration). This policy blocks all planned additions of the selected type(s) that have not already received regulatory appro | 0 | 0 | 0 | 0
Electricity Supply | Non BAU Mandated Capacity Construction | Boolean Use Non BAU Mandated Capacity Construction Schedule | natural gas peaker es |  | Natural Gas Peaker |  |  | No | Non BAU Mandated Capacity Construction | 0 | 0 | 0 | 0 | 0 | **Description:** The business-as-uusal case includes all planned capacity additions (provided by the U.S. Energy Information Administration). This policy blocks all planned additions of the selected type(s) that have not already received regulatory appro | 0 | 0 | 0 | 0
Electricity Supply | Non BAU Mandated Capacity Construction | Boolean Use Non BAU Mandated Capacity Construction Schedule | lignite es |  | Lignite |  |  | No | Non BAU Mandated Capacity Construction | 0 | 0 | 0 | 0 | 0 | **Description:** The business-as-uusal case includes all planned capacity additions (provided by the U.S. Energy Information Administration). This policy blocks all planned additions of the selected type(s) that have not already received regulatory appro | 0 | 0 | 0 | 0
Electricity Supply | Non BAU Mandated Capacity Construction | Boolean Use Non BAU Mandated Capacity Construction Schedule | offshore wind es |  | Offshore Wind |  |  | No | Non BAU Mandated Capacity Construction | 0 | 0 | 0 | 0 | 0 | **Description:** The business-as-uusal case includes all planned capacity additions (provided by the U.S. Energy Information Administration). This policy blocks all planned additions of the selected type(s) that have not already received regulatory appro | 0 | 0 | 0 | 0
Electricity Supply | Non BAU Mandated Capacity Construction | Boolean Use Non BAU Mandated Capacity Construction Schedule | crude oil es |  | Crude Oil |  |  | No | Non BAU Mandated Capacity Construction | 0 | 0 | 0 | 0 | 0 | **Description:** The business-as-uusal case includes all planned capacity additions (provided by the U.S. Energy Information Administration). This policy blocks all planned additions of the selected type(s) that have not already received regulatory appro | 0 | 0 | 0 | 0
Electricity Supply | Non BAU Mandated Capacity Construction | Boolean Use Non BAU Mandated Capacity Construction Schedule | heavy or residual fuel oil es |  | Heavy or Residual Fuel Oil |  |  | No | Non BAU Mandated Capacity Construction | 0 | 0 | 0 | 0 | 0 | **Description:** The business-as-uusal case includes all planned capacity additions (provided by the U.S. Energy Information Administration). This policy blocks all planned additions of the selected type(s) that have not already received regulatory appro | 0 | 0 | 0 | 0
Electricity Supply | Non BAU Mandated Capacity Construction | Boolean Use Non BAU Mandated Capacity Construction Schedule | municipal solid waste es |  | Municipal Solid Waste |  |  | No | Non BAU Mandated Capacity Construction | 0 | 0 | 0 | 0 | 0 | **Description:** The business-as-uusal case includes all planned capacity additions (provided by the U.S. Energy Information Administration). This policy blocks all planned additions of the selected type(s) that have not already received regulatory appro | 0 | 0 | 0 | 0
Electricity Supply | Non BAU RPS Qualifying Resources | Boolean Use Non BAU RPS Qualifying Resource Definitions | [5 empty] | No | Non BAU RPS Qualifying Resources | elec non BAU RPS qualifying resources | 0 | 0 | 0 | 0 | **Description:**This policy expands the definitions for qualifying carbon-free sources for the carbon-free electricity standard to be wind, solar, hydro, nuclear, and municipal solid waste.//**Guidance for setting values: ** | 0 | 0 | 0 | 0
Electricity Supply | Nuclear Plant Lifetime Extension | Nuclear Capacity Lifetime Extension |  |  |  |  | 35 | No | Nuclear Lifetime Extension | 0 | 0 | 1 | 1 | year(s) | **Description:** This policy extends the lifetime of all nuclear plants by the specified number of years.// | electricity-sector-main.html#life-ext | nuclear-lifetime-extension.html | U.S. Energy Information Administration, 2014, "Almost all U.S. nuclear plants require life extension past 60 years to operate beyond 2050", http://www.eia.gov/todayinenergy/detail.cfm?id=19091. | U.S. Energy Information Administration, 2014, "Almost all U.S. nuclear plants require life extension past 60 years to operate beyond 2050", http://www.eia.gov/todayinenergy/detail.cfm?id=19091.
Electricity Supply | Reduce Plant Downtime | Percentage Reduction in Plant Downtime | hard coal es | preexisting retiring |  |  |  | No | Reduce Plant Downtime | elec reduce plant downtime | 0% | 0% | 0% | 0 | **Description:** This policy specifies the reduction in downtime (time spent not generating power) for plants of the selected type(s) that exist at the start of the model run. This policy increases these plants' target capacity factors, but it does not f | 0 | 0 | 0 | 0
Electricity Supply | Reduce Plant Downtime | Percentage Reduction in Plant Downtime | hard coal es | preexisting nonretiring |  |  |  | No | Reduce Plant Downtime | elec reduce plant downtime | 0% | 0% | 0% | 0 | **Description:** This policy specifies the reduction in downtime (time spent not generating power) for plants of the selected type(s) that exist at the start of the model run. This policy increases these plants' target capacity factors, but it does not f | 0 | 0 | 0 | 0
Electricity Supply | Reduce Plant Downtime | Percentage Reduction in Plant Downtime | hard coal es | newly built |  |  |  | No | Reduce Plant Downtime | elec reduce plant downtime | 0 | 0 | 0 | 0 | **Description:** This policy specifies the reduction in downtime (time spent not generating power) for plants of the selected type(s) that exist at the start of the model run. This policy increases these plants' target capacity factors, but it does not f | 0 | 0 | 0 | 0
Electricity Supply | Reduce Plant Downtime | Percentage Reduction in Plant Downtime | natural gas nonpeaker es | preexisting retiring | Preexisting | Natural Gas Nonpeaker | 141 | Yes | Reduce Plant Downtime | elec reduce plant downtime | 0% | 0% | 0% | 0 | **Description:** This policy specifies the reduction in downtime (time spent not generating power) for plants of the selected type(s) that exist at the start of the model run. This policy increases these plants' target capacity factors, but it does not f | 0 | 0 | 0 | 0
Electricity Supply | Reduce Plant Downtime | Percentage Reduction in Plant Downtime | natural gas nonpeaker es | preexisting nonretiring |  |  |  | No | Reduce Plant Downtime | elec reduce plant downtime | 0% | 0% | 0% | 0 | **Description:** This policy specifies the reduction in downtime (time spent not generating power) for plants of the selected type(s) that exist at the start of the model run. This policy increases these plants' target capacity factors, but it does not f | 0 | 0 | 0 | 0
Electricity Supply | Reduce Plant Downtime | Percentage Reduction in Plant Downtime | natural gas nonpeaker es | newly built |  |  |  | No | Reduce Plant Downtime | elec reduce plant downtime | 0 | 0 | 0 | 0 | **Description:** This policy specifies the reduction in downtime (time spent not generating power) for plants of the selected type(s) that exist at the start of the model run. This policy increases these plants' target capacity factors, but it does not f | 0 | 0 | 0 | 0
Electricity Supply | Reduce Plant Downtime | Percentage Reduction in Plant Downtime | nuclear es | preexisting retiring |  |  |  | No | Reduce Plant Downtime | elec reduce plant downtime | 0 | 0 | 0 | 0 | **Description:** This policy specifies the reduction in downtime (time spent not generating power) for plants of the selected type(s) that exist at the start of the model run. This policy increases these plants' target capacity factors, but it does not f | 0 | 0 | 0 | 0
Electricity Supply | Reduce Plant Downtime | Percentage Reduction in Plant Downtime | nuclear es | preexisting nonretiring |  |  |  | No | Reduce Plant Downtime | elec reduce plant downtime | 0 | 0 | 0 | 0 | **Description:** This policy specifies the reduction in downtime (time spent not generating power) for plants of the selected type(s) that exist at the start of the model run. This policy increases these plants' target capacity factors, but it does not f | 0 | 0 | 0 | 0
Electricity Supply | Reduce Plant Downtime | Percentage Reduction in Plant Downtime | nuclear es | newly built |  |  |  | No | Reduce Plant Downtime | elec reduce plant downtime | 0 | 0 | 0 | 0 | **Description:** This policy specifies the reduction in downtime (time spent not generating power) for plants of the selected type(s) that exist at the start of the model run. This policy increases these plants' target capacity factors, but it does not f | 0 | 0 | 0 | 0
Electricity Supply | Reduce Plant Downtime | Percentage Reduction in Plant Downtime | hydro es | preexisting retiring |  |  |  | No | Reduce Plant Downtime | elec reduce plant downtime | 0 | 0 | 0 | 0 | **Description:** This policy specifies the reduction in downtime (time spent not generating power) for plants of the selected type(s) that exist at the start of the model run. This policy increases these plants' target capacity factors, but it does not f | 0 | 0 | 0 | 0
Electricity Supply | Reduce Plant Downtime | Percentage Reduction in Plant Downtime | hydro es | preexisting nonretiring |  |  |  | No | Reduce Plant Downtime | elec reduce plant downtime | 0 | 0 | 0 | 0 | **Description:** This policy specifies the reduction in downtime (time spent not generating power) for plants of the selected type(s) that exist at the start of the model run. This policy increases these plants' target capacity factors, but it does not f | 0 | 0 | 0 | 0
Electricity Supply | Reduce Plant Downtime | Percentage Reduction in Plant Downtime | hydro es | newly built |  |  |  | No | Reduce Plant Downtime | elec reduce plant downtime | 0 | 0 | 0 | 0 | **Description:** This policy specifies the reduction in downtime (time spent not generating power) for plants of the selected type(s) that exist at the start of the model run. This policy increases these plants' target capacity factors, but it does not f | 0 | 0 | 0 | 0
Electricity Supply | Reduce Plant Downtime | Percentage Reduction in Plant Downtime | onshore wind es | preexisting retiring |  |  |  | No | Reduce Plant Downtime | elec reduce plant downtime | 0 | 0 | 0 | 0 | **Description:** This policy specifies the reduction in downtime (time spent not generating power) for plants of the selected type(s) that exist at the start of the model run. This policy increases these plants' target capacity factors, but it does not f | 0 | 0 | 0 | 0
Electricity Supply | Reduce Plant Downtime | Percentage Reduction in Plant Downtime | onshore wind es | preexisting nonretiring |  |  |  | No | Reduce Plant Downtime | elec reduce plant downtime | 0 | 0 | 0 | 0 | **Description:** This policy specifies the reduction in downtime (time spent not generating power) for plants of the selected type(s) that exist at the start of the model run. This policy increases these plants' target capacity factors, but it does not f | 0 | 0 | 0 | 0
Electricity Supply | Reduce Plant Downtime | Percentage Reduction in Plant Downtime | onshore wind es | newly built | New | Onshore Wind | 143 | Yes | Reduce Plant Downtime | elec reduce plant downtime | 0% | 0% | 0% | 0 | **Description:** This policy specifies the reduction in downtime (time spent not generating power) for plants of the selected type(s) that exist at the start of the model run. This policy increases these plants' target capacity factors, but it does not f | 0 | 0 | 0 | 0
Electricity Supply | Reduce Plant Downtime | Percentage Reduction in Plant Downtime | solar PV es | preexisting retiring |  |  |  | No | Reduce Plant Downtime | elec reduce plant downtime | 0 | 0 | 0 | 0 | **Description:** This policy specifies the reduction in downtime (time spent not generating power) for plants of the selected type(s) that exist at the start of the model run. This policy increases these plants' target capacity factors, but it does not f | 0 | 0 | 0 | 0
Electricity Supply | Reduce Plant Downtime | Percentage Reduction in Plant Downtime | solar PV es | preexisting nonretiring |  |  |  | No | Reduce Plant Downtime | elec reduce plant downtime | 0 | 0 | 0 | 0 | **Description:** This policy specifies the reduction in downtime (time spent not generating power) for plants of the selected type(s) that exist at the start of the model run. This policy increases these plants' target capacity factors, but it does not f | 0 | 0 | 0 | 0
Electricity Supply | Reduce Plant Downtime | Percentage Reduction in Plant Downtime | solar PV es | newly built | New | Solar PV | 144 | Yes | Reduce Plant Downtime | elec reduce plant downtime | 0% | 0% | 0% | 0 | **Description:** This policy specifies the reduction in downtime (time spent not generating power) for plants of the selected type(s) that exist at the start of the model run. This policy increases these plants' target capacity factors, but it does not f | 0 | 0 | 0 | 0
Electricity Supply | Reduce Plant Downtime | Percentage Reduction in Plant Downtime | solar thermal es | preexisting retiring |  |  |  | No | Reduce Plant Downtime | elec reduce plant downtime | 0 | 0 | 0 | 0 | **Description:** This policy specifies the reduction in downtime (time spent not generating power) for plants of the selected type(s) that exist at the start of the model run. This policy increases these plants' target capacity factors, but it does not f | 0 | 0 | 0 | 0
Electricity Supply | Reduce Plant Downtime | Percentage Reduction in Plant Downtime | solar thermal es | preexisting nonretiring |  |  |  | No | Reduce Plant Downtime | elec reduce plant downtime | 0 | 0 | 0 | 0 | **Description:** This policy specifies the reduction in downtime (time spent not generating power) for plants of the selected type(s) that exist at the start of the model run. This policy increases these plants' target capacity factors, but it does not f | 0 | 0 | 0 | 0
Electricity Supply | Reduce Plant Downtime | Percentage Reduction in Plant Downtime | solar thermal es | newly built |  |  |  | No | Reduce Plant Downtime | elec reduce plant downtime | 0 | 0 | 0 | 0 | **Description:** This policy specifies the reduction in downtime (time spent not generating power) for plants of the selected type(s) that exist at the start of the model run. This policy increases these plants' target capacity factors, but it does not f | 0 | 0 | 0 | 0
Electricity Supply | Reduce Plant Downtime | Percentage Reduction in Plant Downtime | biomass es | preexisting retiring |  |  |  | No | Reduce Plant Downtime | elec reduce plant downtime | 0 | 0 | 0 | 0 | **Description:** This policy specifies the reduction in downtime (time spent not generating power) for plants of the selected type(s) that exist at the start of the model run. This policy increases these plants' target capacity factors, but it does not f | 0 | 0 | 0 | 0
Electricity Supply | Reduce Plant Downtime | Percentage Reduction in Plant Downtime | biomass es | preexisting nonretiring |  |  |  | No | Reduce Plant Downtime | elec reduce plant downtime | 0 | 0 | 0 | 0 | **Description:** This policy specifies the reduction in downtime (time spent not generating power) for plants of the selected type(s) that exist at the start of the model run. This policy increases these plants' target capacity factors, but it does not f | 0 | 0 | 0 | 0
Electricity Supply | Reduce Plant Downtime | Percentage Reduction in Plant Downtime | biomass es | newly built |  |  |  | No | Reduce Plant Downtime | elec reduce plant downtime | 0 | 0 | 0 | 0 | **Description:** This policy specifies the reduction in downtime (time spent not generating power) for plants of the selected type(s) that exist at the start of the model run. This policy increases these plants' target capacity factors, but it does not f | 0 | 0 | 0 | 0
Electricity Supply | Reduce Plant Downtime | Percentage Reduction in Plant Downtime | petroleum es | preexisting retiring |  |  |  | No | Reduce Plant Downtime | elec reduce plant downtime | 0 | 0 | 0 | 0 | **Description:** This policy specifies the reduction in downtime (time spent not generating power) for plants of the selected type(s) that exist at the start of the model run. This policy increases these plants' target capacity factors, but it does not f | 0 | 0 | 0 | 0
Electricity Supply | Reduce Plant Downtime | Percentage Reduction in Plant Downtime | petroleum es | preexisting nonretiring |  |  |  | No | Reduce Plant Downtime | elec reduce plant downtime | 0 | 0 | 0 | 0 | **Description:** This policy specifies the reduction in downtime (time spent not generating power) for plants of the selected type(s) that exist at the start of the model run. This policy increases these plants' target capacity factors, but it does not f | 0 | 0 | 0 | 0
Electricity Supply | Reduce Plant Downtime | Percentage Reduction in Plant Downtime | petroleum es | newly built |  |  |  | No | Reduce Plant Downtime | elec reduce plant downtime | 0 | 0 | 0 | 0 | **Description:** This policy specifies the reduction in downtime (time spent not generating power) for plants of the selected type(s) that exist at the start of the model run. This policy increases these plants' target capacity factors, but it does not f | 0 | 0 | 0 | 0
Electricity Supply | Reduce Plant Downtime | Percentage Reduction in Plant Downtime | natural gas peaker es | preexisting retiring |  |  |  | No | Reduce Plant Downtime | elec reduce plant downtime | 0 | 0 | 0 | 0 | **Description:** This policy specifies the reduction in downtime (time spent not generating power) for plants of the selected type(s) that exist at the start of the model run. This policy increases these plants' target capacity factors, but it does not f | 0 | 0 | 0 | 0
Electricity Supply | Reduce Plant Downtime | Percentage Reduction in Plant Downtime | natural gas peaker es | preexisting nonretiring |  |  |  | No | Reduce Plant Downtime | elec reduce plant downtime | 0 | 0 | 0 | 0 | **Description:** This policy specifies the reduction in downtime (time spent not generating power) for plants of the selected type(s) that exist at the start of the model run. This policy increases these plants' target capacity factors, but it does not f | 0 | 0 | 0 | 0
Electricity Supply | Reduce Plant Downtime | Percentage Reduction in Plant Downtime | natural gas peaker es | newly built |  |  |  | No | Reduce Plant Downtime | elec reduce plant downtime | 0 | 0 | 0 | 0 | **Description:** This policy specifies the reduction in downtime (time spent not generating power) for plants of the selected type(s) that exist at the start of the model run. This policy increases these plants' target capacity factors, but it does not f | 0 | 0 | 0 | 0
Electricity Supply | Reduce Plant Downtime | Percentage Reduction in Plant Downtime | lignite es | preexisting retiring |  |  |  | No | Reduce Plant Downtime | elec reduce plant downtime | 0% | 0% | 0% | 0 | **Description:** This policy specifies the reduction in downtime (time spent not generating power) for plants of the selected type(s) that exist at the start of the model run. This policy increases these plants' target capacity factors, but it does not f | 0 | 0 | 0 | 0
Electricity Supply | Reduce Plant Downtime | Percentage Reduction in Plant Downtime | lignite es | preexisting nonretiring |  |  |  | No | Reduce Plant Downtime | elec reduce plant downtime | 0% | 0% | 0% | 0 | **Description:** This policy specifies the reduction in downtime (time spent not generating power) for plants of the selected type(s) that exist at the start of the model run. This policy increases these plants' target capacity factors, but it does not f | 0 | 0 | 0 | 0
Electricity Supply | Reduce Plant Downtime | Percentage Reduction in Plant Downtime | lignite es | newly built |  |  |  | No | Reduce Plant Downtime | elec reduce plant downtime | 0% | 0% | 0% | 0 | **Description:** This policy specifies the reduction in downtime (time spent not generating power) for plants of the selected type(s) that exist at the start of the model run. This policy increases these plants' target capacity factors, but it does not f | 0 | 0 | 0 | 0
Electricity Supply | Reduce Plant Downtime | Percentage Reduction in Plant Downtime | offshore wind es | preexisting retiring |  |  |  | No | Reduce Plant Downtime | elec reduce plant downtime | 0% | 0% | 0% | 0 | **Description:** This policy specifies the reduction in downtime (time spent not generating power) for plants of the selected type(s) that exist at the start of the model run. This policy increases these plants' target capacity factors, but it does not f | 0 | 0 | 0 | 0
Electricity Supply | Reduce Plant Downtime | Percentage Reduction in Plant Downtime | offshore wind es | preexisting nonretiring |  |  |  | No | Reduce Plant Downtime | elec reduce plant downtime | 0% | 0% | 0% | 0 | **Description:** This policy specifies the reduction in downtime (time spent not generating power) for plants of the selected type(s) that exist at the start of the model run. This policy increases these plants' target capacity factors, but it does not f | 0 | 0 | 0 | 0
Electricity Supply | Reduce Plant Downtime | Percentage Reduction in Plant Downtime | offshore wind es | newly built | New | Offshore Wind | 182 | Yes | Reduce Plant Downtime | elec reduce plant downtime | 0% | 0% | 0% | 0 | **Description:** This policy specifies the reduction in downtime (time spent not generating power) for plants of the selected type(s) that exist at the start of the model run. This policy increases these plants' target capacity factors, but it does not f | 0 | 0 | 0 | 0
Electricity Supply | Reduce Plant Downtime | Percentage Reduction in Plant Downtime | crude oil es | preexisting retiring |  |  |  | No | Reduce Plant Downtime | elec reduce plant downtime | 0% | 0% | 0% | 0 | **Description:** This policy specifies the reduction in downtime (time spent not generating power) for plants of the selected type(s) that exist at the start of the model run. This policy increases these plants' target capacity factors, but it does not f | 0 | 0 | 0 | 0
Electricity Supply | Reduce Plant Downtime | Percentage Reduction in Plant Downtime | crude oil es | preexisting nonretiring |  |  |  | No | Reduce Plant Downtime | elec reduce plant downtime | 0% | 0% | 0% | 0 | **Description:** This policy specifies the reduction in downtime (time spent not generating power) for plants of the selected type(s) that exist at the start of the model run. This policy increases these plants' target capacity factors, but it does not f | 0 | 0 | 0 | 0
Electricity Supply | Reduce Plant Downtime | Percentage Reduction in Plant Downtime | crude oil es | newly built |  |  |  | No | Reduce Plant Downtime | elec reduce plant downtime | 0% | 0% | 0% | 0 | **Description:** This policy specifies the reduction in downtime (time spent not generating power) for plants of the selected type(s) that exist at the start of the model run. This policy increases these plants' target capacity factors, but it does not f | 0 | 0 | 0 | 0
Electricity Supply | Reduce Plant Downtime | Percentage Reduction in Plant Downtime | heavy or residual fuel oil es | preexisting retiring |  |  |  | No | Reduce Plant Downtime | elec reduce plant downtime | 0% | 0% | 0% | 0 | **Description:** This policy specifies the reduction in downtime (time spent not generating power) for plants of the selected type(s) that exist at the start of the model run. This policy increases these plants' target capacity factors, but it does not f | 0 | 0 | 0 | 0
Electricity Supply | Reduce Plant Downtime | Percentage Reduction in Plant Downtime | heavy or residual fuel oil es | preexisting nonretiring |  |  |  | No | Reduce Plant Downtime | elec reduce plant downtime | 0% | 0% | 0% | 0 | **Description:** This policy specifies the reduction in downtime (time spent not generating power) for plants of the selected type(s) that exist at the start of the model run. This policy increases these plants' target capacity factors, but it does not f | 0 | 0 | 0 | 0
Electricity Supply | Reduce Plant Downtime | Percentage Reduction in Plant Downtime | heavy or residual fuel oil es | newly built |  |  |  | No | Reduce Plant Downtime | elec reduce plant downtime | 0% | 0% | 0% | 0 | **Description:** This policy specifies the reduction in downtime (time spent not generating power) for plants of the selected type(s) that exist at the start of the model run. This policy increases these plants' target capacity factors, but it does not f | 0 | 0 | 0 | 0
Electricity Supply | Reduce Plant Downtime | Percentage Reduction in Plant Downtime | municipal solid waste es | preexisting retiring |  |  |  | No | Reduce Plant Downtime | elec reduce plant downtime | 0% | 0% | 0% | 0 | **Description:** This policy specifies the reduction in downtime (time spent not generating power) for plants of the selected type(s) that exist at the start of the model run. This policy increases these plants' target capacity factors, but it does not f | 0 | 0 | 0 | 0
Electricity Supply | Reduce Plant Downtime | Percentage Reduction in Plant Downtime | municipal solid waste es | preexisting nonretiring |  |  |  | No | Reduce Plant Downtime | elec reduce plant downtime | 0% | 0% | 0% | 0 | **Description:** This policy specifies the reduction in downtime (time spent not generating power) for plants of the selected type(s) that exist at the start of the model run. This policy increases these plants' target capacity factors, but it does not f | 0 | 0 | 0 | 0
Electricity Supply | Reduce Plant Downtime | Percentage Reduction in Plant Downtime | municipal solid waste es | newly built |  |  |  | No | Reduce Plant Downtime | elec reduce plant downtime | 0% | 0% | 0% | 0 | **Description:** This policy specifies the reduction in downtime (time spent not generating power) for plants of the selected type(s) that exist at the start of the model run. This policy increases these plants' target capacity factors, but it does not f | 0 | 0 | 0 | 0
Electricity Supply | Reduce Soft Costs | Percent Reduction in Soft Costs of Capacity Construction | onshore wind es |  | Onshore Wind |  | 194 | Yes | Reduce Soft Costs | elec reduce soft costs | 0% | 90% | 1% | % reduction in soft costs | **Description:** This policy specifies a reduction in soft costs (costs for things other than capital equipment) for new plants of the selected type(s), such as the costs of permitting, financing, project management, assembly, etc. // **Guidance for sett | endogenous-learning.html#red-soft-costs | reduce-soft-costs.html | 0 | 0
Electricity Supply | Reduce Soft Costs | Percent Reduction in Soft Costs of Capacity Construction | solar PV es |  | Solar PV |  | 195 | Yes | Reduce Soft Costs | elec reduce soft costs | 0% | 90% | 1% | % reduction in soft costs | **Description:** This policy specifies a reduction in soft costs (costs for things other than capital equipment) for new plants of the selected type(s), such as the costs of permitting, financing, project management, assembly, etc. // **Guidance for sett | endogenous-learning.html#red-soft-costs | reduce-soft-costs.html | 0 | 0
Electricity Supply | Reduce Soft Costs | Percent Reduction in Soft Costs of Capacity Construction | offshore wind es |  | Offshore Wind |  | 196 | Yes | Reduce Soft Costs | elec reduce soft costs | 0% | 90% | 1% | % reduction in soft costs | **Description:** This policy specifies a reduction in soft costs (costs for things other than capital equipment) for new plants of the selected type(s), such as the costs of permitting, financing, project management, assembly, etc. // **Guidance for sett | endogenous-learning.html#red-soft-costs | reduce-soft-costs.html | 0 | 0
Electricity Supply | Reduce Transmission & Distribution Losses | Percentage TnD Losses Avoided |  |  |  |  | 145 | Yes | Reduce T&D Losses | elec avoid TND loss | 0% | 40% | 1% | % of losses avoided | **Description:** This policy specifies the reduction in transmission and distribution losses that will be achieved by 2050. // **Guidance for setting values: ** The total losses of the transmission and distribution system is approximately 19.5% of the en | electricity-sector-main.html#red-tnd-losses | reduce-tnd-losses.html | MCTI. Modelagem setorial de opções de baixo carbono para o setor de termelétricas e termonucleares - Brasília: Ministério da Ciência, Tecnologia, Inovações e Comunicações, ONU Meio Ambiente, 2017. EPE, 2020. Plano Decenal de Expansão de Energia 2029 / Ministério de Minas e Energia. Empresa de Pesquisa Energética. Brasília: MME/EPE, 2019 ANNEL, 2020. RELATÓRIO – PERDAS DE ENERGIA NA DISTRIBUIÇÃO – 1/2020. | MCTI. Modelagem setorial de opções de baixo carbono para o setor de termelétricas e termonucleares - Brasília: Ministério da Ciência, Tecnologia, Inovações e Comunicações, ONU Meio Ambiente, 2017. EPE, 2020. Plano Decenal de Expansão de Energia 2029 / Ministério de Minas e Energia. Empresa de Pesquisa Energética. Brasília: MME/EPE, 2019 ANNEL, 2020. RELATÓRIO – PERDAS DE ENERGIA NA DISTRIBUIÇÃO – 1/2020.
Electricity Supply | Subsidy for Capacity Construction | Perc Subsidy for Elec Capacity Construction | hard coal es |  | Hard Coal |  |  | No | Subsidy for Capacity Construction | elec capacity construction subsidy | 0% | 95% | 1% | % of construction cost | **Description:** This policy is a subsidy paid by the government to electricity suppliers per unit of new capacity constructed. This only applies to utilities, not distributed systems (such as rooftop solar). // **Guidance for setting values: **//**Onsh | electricity-sector-main.html#subsidies | 0 | 0 | 0
Electricity Supply | Subsidy for Capacity Construction | Perc Subsidy for Elec Capacity Construction | natural gas es |  | Natural Gas |  |  | No | Subsidy for Capacity Construction | elec capacity construction subsidy | 0% | 95% | 1% | % of construction cost | **Description:** This policy is a subsidy paid by the government to electricity suppliers per unit of new capacity constructed. This only applies to utilities, not distributed systems (such as rooftop solar). // **Guidance for setting values: **//**Onsh | electricity-sector-main.html#subsidies | 0 | 0 | 0
Electricity Supply | Subsidy for Capacity Construction | Perc Subsidy for Elec Capacity Construction | nuclear es |  | Nuclear |  | 517 | No | Subsidy for Capacity Construction | elec capacity construction subsidy | 0% | 95% | 1% | % of construction cost | **Description:** This policy is a subsidy paid by the government to electricity suppliers per unit of new capacity constructed. This only applies to utilities, not distributed systems (such as rooftop solar). // **Guidance for setting values: **//**Onsh | electricity-sector-main.html#subsidies | 0 | 0 | 0
Electricity Supply | Subsidy for Capacity Construction | Perc Subsidy for Elec Capacity Construction | hydro es |  | Hydro |  |  | No | Subsidy for Capacity Construction | elec capacity construction subsidy | 0% | 95% | 1% | % of construction cost | **Description:** This policy is a subsidy paid by the government to electricity suppliers per unit of new capacity constructed. This only applies to utilities, not distributed systems (such as rooftop solar). // **Guidance for setting values: **//**Onsh | electricity-sector-main.html#subsidies | 0 | 0 | 0
Electricity Supply | Subsidy for Capacity Construction | Perc Subsidy for Elec Capacity Construction | onshore wind es |  | Onshore Wind |  | 518 | Yes | Subsidy for Capacity Construction | elec capacity construction subsidy | 0% | 95% | 1% | % of construction cost | **Description:** This policy is a subsidy paid by the government to electricity suppliers per unit of new capacity constructed. This only applies to utilities, not distributed systems (such as rooftop solar). // **Guidance for setting values: **//**Onsh | electricity-sector-main.html#subsidies | 0 | 0 | 0
Electricity Supply | Subsidy for Capacity Construction | Perc Subsidy for Elec Capacity Construction | solar PV es |  | Solar PV |  | 519 | Yes | Subsidy for Capacity Construction | elec capacity construction subsidy | 0% | 95% | 1% | % of construction cost | **Description:** This policy is a subsidy paid by the government to electricity suppliers per unit of new capacity constructed. This only applies to utilities, not distributed systems (such as rooftop solar). // **Guidance for setting values: **//**Onsh | electricity-sector-main.html#subsidies | 0 | 0 | 0
Electricity Supply | Subsidy for Capacity Construction | Perc Subsidy for Elec Capacity Construction | solar thermal es |  | Solar Thermal |  | 520 | Yes | Subsidy for Capacity Construction | elec capacity construction subsidy | 0% | 95% | 1% | % of construction cost | **Description:** This policy is a subsidy paid by the government to electricity suppliers per unit of new capacity constructed. This only applies to utilities, not distributed systems (such as rooftop solar). // **Guidance for setting values: **//**Onsh | electricity-sector-main.html#subsidies | 0 | 0 | 0
Electricity Supply | Subsidy for Capacity Construction | Perc Subsidy for Elec Capacity Construction | biomass es |  | Biomass |  | 521 | Yes | Subsidy for Capacity Construction | elec capacity construction subsidy | 0% | 95% | 1% | % of construction cost | **Description:** This policy is a subsidy paid by the government to electricity suppliers per unit of new capacity constructed. This only applies to utilities, not distributed systems (such as rooftop solar). // **Guidance for setting values: **//**Onsh | electricity-sector-main.html#subsidies | 0 | 0 | 0
Electricity Supply | Subsidy for Capacity Construction | Perc Subsidy for Elec Capacity Construction | lignite es |  | Lignite |  |  | No | Subsidy for Capacity Construction | elec capacity construction subsidy | 0% | 95% | 1% | % of construction cost | **Description:** This policy is a subsidy paid by the government to electricity suppliers per unit of new capacity constructed. This only applies to utilities, not distributed systems (such as rooftop solar). // **Guidance for setting values: **//**Onsh | electricity-sector-main.html#subsidies | 0 | 0 | 0
Electricity Supply | Subsidy for Capacity Construction | Perc Subsidy for Elec Capacity Construction | offshore wind es |  | Offshore Wind |  | 522 | Yes | Subsidy for Capacity Construction | elec capacity construction subsidy | 0% | 95% | 1% | % of construction cost | **Description:** This policy is a subsidy paid by the government to electricity suppliers per unit of new capacity constructed. This only applies to utilities, not distributed systems (such as rooftop solar). // **Guidance for setting values: **//**Onsh | electricity-sector-main.html#subsidies | 0 | 0 | 0
Electricity Supply | Subsidy for Capacity Construction | Perc Subsidy for Elec Capacity Construction | crude oil es |  | Crude Oil |  |  | No | Subsidy for Capacity Construction | elec capacity construction subsidy | 0% | 95% | 1% | % of construction cost | **Description:** This policy is a subsidy paid by the government to electricity suppliers per unit of new capacity constructed. This only applies to utilities, not distributed systems (such as rooftop solar). // **Guidance for setting values: **//**Onsh | electricity-sector-main.html#subsidies | 0 | 0 | 0
Electricity Supply | Subsidy for Capacity Construction | Perc Subsidy for Elec Capacity Construction | heavy or residual fuel oil es |  | Heavy or Residual Fuel Oil |  |  | No | Subsidy for Capacity Construction | elec capacity construction subsidy | 0% | 95% | 1% | % of construction cost | **Description:** This policy is a subsidy paid by the government to electricity suppliers per unit of new capacity constructed. This only applies to utilities, not distributed systems (such as rooftop solar). // **Guidance for setting values: **//**Onsh | electricity-sector-main.html#subsidies | 0 | 0 | 0
Electricity Supply | Subsidy for Capacity Construction | Perc Subsidy for Elec Capacity Construction | municipal solid waste es |  | Municipal Solid Waste |  |  | No | Subsidy for Capacity Construction | elec capacity construction subsidy | 0% | 95% | 1% | % of construction cost | **Description:** This policy is a subsidy paid by the government to electricity suppliers per unit of new capacity constructed. This only applies to utilities, not distributed systems (such as rooftop solar). // **Guidance for setting values: **//**Onsh | electricity-sector-main.html#subsidies | 0 | 0 | 0
Electricity Supply | Subsidy for Electricity Production | Subsidy for Elec Production by Fuel | hard coal es |  | Hard Coal |  |  | No | Subsidy for Electricity Production | elec generation subsidy | 0 | 0 | 0 | 0 | **Description:** This policy is a subsidy paid by the government to suppliers of electricity per unit of electricity generated from the selected plant type(s). // **Guidance for setting values: **//**Onshore Wind : ** Feed-in-Tariff: it allows a user to | 0 | 0 | 0 | 0
Electricity Supply | Subsidy for Electricity Production | Subsidy for Elec Production by Fuel | natural gas es |  | Natural Gas |  |  | No | Subsidy for Electricity Production | elec generation subsidy | 0 | 0 | 0 | 0 | **Description:** This policy is a subsidy paid by the government to suppliers of electricity per unit of electricity generated from the selected plant type(s). // **Guidance for setting values: **//**Onshore Wind : ** Feed-in-Tariff: it allows a user to | 0 | 0 | 0 | 0
Electricity Supply | Subsidy for Electricity Production | Subsidy for Elec Production by Fuel | nuclear es |  | Nuclear |  | 37 | no | Subsidy for Electricity Production | elec generation subsidy | 0 | 0 | 0 | 0 | **Description:** This policy is a subsidy paid by the government to suppliers of electricity per unit of electricity generated from the selected plant type(s). // **Guidance for setting values: **//**Onshore Wind : ** Feed-in-Tariff: it allows a user to | 0 | 0 | 0 | 0
Electricity Supply | Subsidy for Electricity Production | Subsidy for Elec Production by Fuel | hydro es |  | Hydro |  |  | No | Subsidy for Electricity Production | elec generation subsidy | 0 | 0 | 0 | 0 | **Description:** This policy is a subsidy paid by the government to suppliers of electricity per unit of electricity generated from the selected plant type(s). // **Guidance for setting values: **//**Onshore Wind : ** Feed-in-Tariff: it allows a user to | 0 | 0 | 0 | 0
Electricity Supply | Subsidy for Electricity Production | Subsidy for Elec Production by Fuel | onshore wind es |  | Onshore Wind |  | 39 | Yes | Subsidy for Electricity Production | elec generation subsidy | 0 | 0 | 0 | 0 | **Description:** This policy is a subsidy paid by the government to suppliers of electricity per unit of electricity generated from the selected plant type(s). // **Guidance for setting values: **//**Onshore Wind : ** Feed-in-Tariff: it allows a user to | 0 | 0 | 0 | 0
Electricity Supply | Subsidy for Electricity Production | Subsidy for Elec Production by Fuel | solar PV es |  | Solar PV |  | 40 | Yes | Subsidy for Electricity Production | elec generation subsidy | 0 | 0 | 0 | 0 | **Description:** This policy is a subsidy paid by the government to suppliers of electricity per unit of electricity generated from the selected plant type(s). // **Guidance for setting values: **//**Onshore Wind : ** Feed-in-Tariff: it allows a user to | 0 | 0 | 0 | 0
Electricity Supply | Subsidy for Electricity Production | Subsidy for Elec Production by Fuel | solar thermal es |  | Solar Thermal |  | 41 | Yes | Subsidy for Electricity Production | elec generation subsidy | 0 | 0 | 0 | 0 | **Description:** This policy is a subsidy paid by the government to suppliers of electricity per unit of electricity generated from the selected plant type(s). // **Guidance for setting values: **//**Onshore Wind : ** Feed-in-Tariff: it allows a user to | 0 | 0 | 0 | 0
Electricity Supply | Subsidy for Electricity Production | Subsidy for Elec Production by Fuel | biomass es |  | Biomass |  | 42 | Yes | Subsidy for Electricity Production | elec generation subsidy | 0 | 0 | 0 | 0 | **Description:** This policy is a subsidy paid by the government to suppliers of electricity per unit of electricity generated from the selected plant type(s). // **Guidance for setting values: **//**Onshore Wind : ** Feed-in-Tariff: it allows a user to | 0 | 0 | 0 | 0
Electricity Supply | Subsidy for Electricity Production | Subsidy for Elec Production by Fuel | lignite es |  | Lignite |  |  | No | Subsidy for Electricity Production | elec generation subsidy | 0% | 0% | 0% | 0 | **Description:** This policy is a subsidy paid by the government to suppliers of electricity per unit of electricity generated from the selected plant type(s). // **Guidance for setting values: **//**Onshore Wind : ** Feed-in-Tariff: it allows a user to | 0 | 0 | 0 | 0
Electricity Supply | Subsidy for Electricity Production | Subsidy for Elec Production by Fuel | offshore wind es |  | Offshore Wind |  | 184 | No | Subsidy for Electricity Production | elec generation subsidy | 0 | 0 | 0 | 0 | **Description:** This policy is a subsidy paid by the government to suppliers of electricity per unit of electricity generated from the selected plant type(s). // **Guidance for setting values: **//**Onshore Wind : ** Feed-in-Tariff: it allows a user to | 0 | 0 | 0 | 0
Electricity Supply | Subsidy for Electricity Production | Subsidy for Elec Production by Fuel | crude oil es |  | Crude Oil |  |  | No | Subsidy for Electricity Production | elec generation subsidy | 0 | 0 | 0 | 0 | **Description:** This policy is a subsidy paid by the government to suppliers of electricity per unit of electricity generated from the selected plant type(s). // **Guidance for setting values: **//**Onshore Wind : ** Feed-in-Tariff: it allows a user to | 0 | 0 | 0 | 0
Electricity Supply | Subsidy for Electricity Production | Subsidy for Elec Production by Fuel | heavy or residual fuel oil es |  | Heavy or Residual Fuel Oil |  |  | No | Subsidy for Electricity Production | elec generation subsidy | 0 | 0 | 0 | 0 | **Description:** This policy is a subsidy paid by the government to suppliers of electricity per unit of electricity generated from the selected plant type(s). // **Guidance for setting values: **//**Onshore Wind : ** Feed-in-Tariff: it allows a user to | 0 | 0 | 0 | 0
Electricity Supply | Subsidy for Electricity Production | Subsidy for Elec Production by Fuel | municipal solid waste es |  | Municipal Solid Waste |  |  | No | Subsidy for Electricity Production | elec generation subsidy | 0 | 0 | 0 | 0 | **Description:** This policy is a subsidy paid by the government to suppliers of electricity per unit of electricity generated from the selected plant type(s). // **Guidance for setting values: **//**Onshore Wind : ** Feed-in-Tariff: it allows a user to | 0 | 0 | 0 | 0
Industry | Cement Clinker Substitution | Fraction of Cement Measures Achieved |  |  |  |  | 43 | Yes | Cement Clinker Substitution | indst cement measures | 0% | 100% | 1% | % of potential achieved | **Description:** This policy reduces CO2 emissions from the cement industry by substituting other inputs, such as fly ash, for a portion of the clinker in cement. // **Guidance for setting values: ** If this policy is fully implemented, the share of cli | industry-ag-main.html#clinker | cement-clinker-substitution.html | Modelagem setorial de opções de baixo carbono para o setor de cimento - MCTI, ONU Meio Ambiente, 2017. | Modelagem setorial de opções de baixo carbono para o setor de cimento - MCTI, ONU Meio Ambiente, 2017., p. 55, 58
Industry | Cogeneration and Waste Heat Recovery | Fraction of Potential Cogeneration and Waste Heat Recovery Adopted |  |  |  |  | 44 | Yes | Cogeneration and Waste Heat Recovery | indst CHP | 0% | 100% | 1% | % of potential achieved | **Description:** This policy reduces fuel consumption in the industry sector by increasing the use of cogeneration (also known as combined heat and power) and recovery of waste heat (to perform useful work). // **Guidance for setting values: ** If this p | industry-ag-main.html#cogen | cogeneration-and-waste-heat-recovery.html | Calculated from model data; see the relevant variable(s) in the InputData folder for source information. | 0
Industry | Early Retirement of Industrial Facilities | Fraction of Energy Savings from Early Facility Retirement Achieved |  |  |  |  | 45 | No | Early Retirement of Industrial Facilities | indst early retirement | 0% | 100% | 1% | % of potential achieved | **Description:** This policy reduces fuel consumption in the industry sector by retiring older, inefficient industrial facilities sooner than they otherwise would retire. This policy does not affect demand for industrial products, so it is assumed that | industry-ag-main.html#early-ret | early-retirement-of-industrial-facilities.html | Calculated from model data; see the relevant variable(s) in the InputData folder for source information. | 0
Industry | Industry Energy Efficiency Standards | Percentage Improvement in Eqpt Efficiency Standards above BAU | cement and other carbonates |  | Cement Industry |  | 46 | Yes | Industry Energy Efficiency Standards | indst efficiency standards | 0% | 20% | 1% | % reduction in energy use | **Description:** This policy reduces fuel consumption by the selected industry by increasing the efficiency of industrial equipment through stronger standards. The policy setting refers to overall energy use reduction, not the reduction in energy use of | industry-ag-main.html#eff-stds | industry-energy-efficiency-standards.html | EPE. Ten Year Energy Expansion Plan. https://www.epe.gov.br/pt/publicacoes-dados-abertos/publicacoes/plano-decenal-de-expansao-de-energia-2030; Modelagem integrada e impactos econômicos de opções setoriais de baixo carbono / organizador Régis Rathmann. - Brasília: Ministério da Ciência, Tecnologia, Inovações e Comunicações, ONU Meio Ambiente, 2017. http://antigo.mctic.gov.br/mctic/export/sites/institucional/ciencia/SEPED/clima/arquivos/projeto_opcoes_mitigacao/publicacoes/Modelagem-Integrada_impactos-economicos.pdf | EPE. Ten Year Energy Expansion Plan. https://www.epe.gov.br/pt/publicacoes-dados-abertos/publicacoes/plano-decenal-de-expansao-de-energia-2030; Modelagem integrada e impactos econômicos de opções setoriais de baixo carbono / organizador Régis Rathmann. - Brasília: Ministério da Ciência, Tecnologia, Inovações e Comunicações, ONU Meio Ambiente, 2017. http://antigo.mctic.gov.br/mctic/export/sites/institucional/ciencia/SEPED/clima/arquivos/projeto_opcoes_mitigacao/publicacoes/Modelagem-Integrada_impactos-economicos.pdf
Industry | Industry Energy Efficiency Standards | Percentage Improvement in Eqpt Efficiency Standards above BAU | natural gas and petroleum systems |  | Natural Gas and Petroleum Industry |  | 47 | Yes | Industry Energy Efficiency Standards | indst efficiency standards | 0% | 20% | 1% | % reduction in energy use | **Description:** This policy reduces fuel consumption by the selected industry by increasing the efficiency of industrial equipment through stronger standards. The policy setting refers to overall energy use reduction, not the reduction in energy use of | industry-ag-main.html#eff-stds | industry-energy-efficiency-standards.html | EPE. Ten Year Energy Expansion Plan. https://www.epe.gov.br/pt/publicacoes-dados-abertos/publicacoes/plano-decenal-de-expansao-de-energia-2030; Modelagem integrada e impactos econômicos de opções setoriais de baixo carbono / organizador Régis Rathmann. - Brasília: Ministério da Ciência, Tecnologia, Inovações e Comunicações, ONU Meio Ambiente, 2017. http://antigo.mctic.gov.br/mctic/export/sites/institucional/ciencia/SEPED/clima/arquivos/projeto_opcoes_mitigacao/publicacoes/Modelagem-Integrada_impactos-economicos.pdf | EPE. Ten Year Energy Expansion Plan. https://www.epe.gov.br/pt/publicacoes-dados-abertos/publicacoes/plano-decenal-de-expansao-de-energia-2030; Modelagem integrada e impactos econômicos de opções setoriais de baixo carbono / organizador Régis Rathmann. - Brasília: Ministério da Ciência, Tecnologia, Inovações e Comunicações, ONU Meio Ambiente, 2017. http://antigo.mctic.gov.br/mctic/export/sites/institucional/ciencia/SEPED/clima/arquivos/projeto_opcoes_mitigacao/publicacoes/Modelagem-Integrada_impactos-economicos.pdf
Industry | Industry Energy Efficiency Standards | Percentage Improvement in Eqpt Efficiency Standards above BAU | iron and steel |  | Iron and Steel Industry |  | 48 | Yes | Industry Energy Efficiency Standards | indst efficiency standards | 0% | 20% | 1% | % reduction in energy use | **Description:** This policy reduces fuel consumption by the selected industry by increasing the efficiency of industrial equipment through stronger standards. The policy setting refers to overall energy use reduction, not the reduction in energy use of | industry-ag-main.html#eff-stds | industry-energy-efficiency-standards.html | EPE. Ten Year Energy Expansion Plan. https://www.epe.gov.br/pt/publicacoes-dados-abertos/publicacoes/plano-decenal-de-expansao-de-energia-2030; Modelagem integrada e impactos econômicos de opções setoriais de baixo carbono / organizador Régis Rathmann. - Brasília: Ministério da Ciência, Tecnologia, Inovações e Comunicações, ONU Meio Ambiente, 2017. http://antigo.mctic.gov.br/mctic/export/sites/institucional/ciencia/SEPED/clima/arquivos/projeto_opcoes_mitigacao/publicacoes/Modelagem-Integrada_impactos-economicos.pdf | EPE. Ten Year Energy Expansion Plan. https://www.epe.gov.br/pt/publicacoes-dados-abertos/publicacoes/plano-decenal-de-expansao-de-energia-2030; Modelagem integrada e impactos econômicos de opções setoriais de baixo carbono / organizador Régis Rathmann. - Brasília: Ministério da Ciência, Tecnologia, Inovações e Comunicações, ONU Meio Ambiente, 2017. http://antigo.mctic.gov.br/mctic/export/sites/institucional/ciencia/SEPED/clima/arquivos/projeto_opcoes_mitigacao/publicacoes/Modelagem-Integrada_impactos-economicos.pdf
Industry | Industry Energy Efficiency Standards | Percentage Improvement in Eqpt Efficiency Standards above BAU | chemicals |  | Chemicals Industry |  | 49 | Yes | Industry Energy Efficiency Standards | indst efficiency standards | 0% | 20% | 1% | % reduction in energy use | **Description:** This policy reduces fuel consumption by the selected industry by increasing the efficiency of industrial equipment through stronger standards. The policy setting refers to overall energy use reduction, not the reduction in energy use of | industry-ag-main.html#eff-stds | industry-energy-efficiency-standards.html | EPE. Ten Year Energy Expansion Plan. https://www.epe.gov.br/pt/publicacoes-dados-abertos/publicacoes/plano-decenal-de-expansao-de-energia-2030; Modelagem integrada e impactos econômicos de opções setoriais de baixo carbono / organizador Régis Rathmann. - Brasília: Ministério da Ciência, Tecnologia, Inovações e Comunicações, ONU Meio Ambiente, 2017. http://antigo.mctic.gov.br/mctic/export/sites/institucional/ciencia/SEPED/clima/arquivos/projeto_opcoes_mitigacao/publicacoes/Modelagem-Integrada_impactos-economicos.pdf | EPE. Ten Year Energy Expansion Plan. https://www.epe.gov.br/pt/publicacoes-dados-abertos/publicacoes/plano-decenal-de-expansao-de-energia-2030; Modelagem integrada e impactos econômicos de opções setoriais de baixo carbono / organizador Régis Rathmann. - Brasília: Ministério da Ciência, Tecnologia, Inovações e Comunicações, ONU Meio Ambiente, 2017. http://antigo.mctic.gov.br/mctic/export/sites/institucional/ciencia/SEPED/clima/arquivos/projeto_opcoes_mitigacao/publicacoes/Modelagem-Integrada_impactos-economicos.pdf
Industry | Industry Energy Efficiency Standards | Percentage Improvement in Eqpt Efficiency Standards above BAU | coal mining |  | Coal Mining Industry |  | 50 | Yes | Industry Energy Efficiency Standards | indst efficiency standards | 0% | 20% | 1% | % reduction in energy use | **Description:** This policy reduces fuel consumption by the selected industry by increasing the efficiency of industrial equipment through stronger standards. The policy setting refers to overall energy use reduction, not the reduction in energy use of | industry-ag-main.html#eff-stds | industry-energy-efficiency-standards.html | EPE. Ten Year Energy Expansion Plan. https://www.epe.gov.br/pt/publicacoes-dados-abertos/publicacoes/plano-decenal-de-expansao-de-energia-2030; Modelagem integrada e impactos econômicos de opções setoriais de baixo carbono / organizador Régis Rathmann. - Brasília: Ministério da Ciência, Tecnologia, Inovações e Comunicações, ONU Meio Ambiente, 2017. http://antigo.mctic.gov.br/mctic/export/sites/institucional/ciencia/SEPED/clima/arquivos/projeto_opcoes_mitigacao/publicacoes/Modelagem-Integrada_impactos-economicos.pdf | EPE. Ten Year Energy Expansion Plan. https://www.epe.gov.br/pt/publicacoes-dados-abertos/publicacoes/plano-decenal-de-expansao-de-energia-2030; Modelagem integrada e impactos econômicos de opções setoriais de baixo carbono / organizador Régis Rathmann. - Brasília: Ministério da Ciência, Tecnologia, Inovações e Comunicações, ONU Meio Ambiente, 2017. http://antigo.mctic.gov.br/mctic/export/sites/institucional/ciencia/SEPED/clima/arquivos/projeto_opcoes_mitigacao/publicacoes/Modelagem-Integrada_impactos-economicos.pdf
Industry | Industry Energy Efficiency Standards | Percentage Improvement in Eqpt Efficiency Standards above BAU | waste management |  | Water & Waste |  | 51 | Yes | Industry Energy Efficiency Standards | indst efficiency standards | 0% | 20% | 1% | % reduction in energy use | **Description:** This policy reduces fuel consumption by the selected industry by increasing the efficiency of industrial equipment through stronger standards. The policy setting refers to overall energy use reduction, not the reduction in energy use of | industry-ag-main.html#eff-stds | industry-energy-efficiency-standards.html | EPE. Ten Year Energy Expansion Plan. https://www.epe.gov.br/pt/publicacoes-dados-abertos/publicacoes/plano-decenal-de-expansao-de-energia-2030; Modelagem integrada e impactos econômicos de opções setoriais de baixo carbono / organizador Régis Rathmann. - Brasília: Ministério da Ciência, Tecnologia, Inovações e Comunicações, ONU Meio Ambiente, 2017. http://antigo.mctic.gov.br/mctic/export/sites/institucional/ciencia/SEPED/clima/arquivos/projeto_opcoes_mitigacao/publicacoes/Modelagem-Integrada_impactos-economicos.pdf | EPE. Ten Year Energy Expansion Plan. https://www.epe.gov.br/pt/publicacoes-dados-abertos/publicacoes/plano-decenal-de-expansao-de-energia-2030; Modelagem integrada e impactos econômicos de opções setoriais de baixo carbono / organizador Régis Rathmann. - Brasília: Ministério da Ciência, Tecnologia, Inovações e Comunicações, ONU Meio Ambiente, 2017. http://antigo.mctic.gov.br/mctic/export/sites/institucional/ciencia/SEPED/clima/arquivos/projeto_opcoes_mitigacao/publicacoes/Modelagem-Integrada_impactos-economicos.pdf
Industry | Industry Energy Efficiency Standards | Percentage Improvement in Eqpt Efficiency Standards above BAU | agriculture |  | Agriculture |  | 52 | Yes | Industry Energy Efficiency Standards | indst efficiency standards | 0% | 20% | 1% | % reduction in energy use | **Description:** This policy reduces fuel consumption by the selected industry by increasing the efficiency of industrial equipment through stronger standards. The policy setting refers to overall energy use reduction, not the reduction in energy use of | industry-ag-main.html#eff-stds | industry-energy-efficiency-standards.html | EPE. Ten Year Energy Expansion Plan. https://www.epe.gov.br/pt/publicacoes-dados-abertos/publicacoes/plano-decenal-de-expansao-de-energia-2030; Modelagem integrada e impactos econômicos de opções setoriais de baixo carbono / organizador Régis Rathmann. - Brasília: Ministério da Ciência, Tecnologia, Inovações e Comunicações, ONU Meio Ambiente, 2017. http://antigo.mctic.gov.br/mctic/export/sites/institucional/ciencia/SEPED/clima/arquivos/projeto_opcoes_mitigacao/publicacoes/Modelagem-Integrada_impactos-economicos.pdf | EPE. Ten Year Energy Expansion Plan. https://www.epe.gov.br/pt/publicacoes-dados-abertos/publicacoes/plano-decenal-de-expansao-de-energia-2030; Modelagem integrada e impactos econômicos de opções setoriais de baixo carbono / organizador Régis Rathmann. - Brasília: Ministério da Ciência, Tecnologia, Inovações e Comunicações, ONU Meio Ambiente, 2017. http://antigo.mctic.gov.br/mctic/export/sites/institucional/ciencia/SEPED/clima/arquivos/projeto_opcoes_mitigacao/publicacoes/Modelagem-Integrada_impactos-economicos.pdf
Industry | Industry Energy Efficiency Standards | Percentage Improvement in Eqpt Efficiency Standards above BAU | other industries |  | Other Industries |  | 53 | Yes | Industry Energy Efficiency Standards | indst efficiency standards | 0% | 20% | 1% | % reduction in energy use | **Description:** This policy reduces fuel consumption by the selected industry by increasing the efficiency of industrial equipment through stronger standards. The policy setting refers to overall energy use reduction, not the reduction in energy use of | industry-ag-main.html#eff-stds | industry-energy-efficiency-standards.html | EPE. Ten Year Energy Expansion Plan. https://www.epe.gov.br/pt/publicacoes-dados-abertos/publicacoes/plano-decenal-de-expansao-de-energia-2030; Modelagem integrada e impactos econômicos de opções setoriais de baixo carbono / organizador Régis Rathmann. - Brasília: Ministério da Ciência, Tecnologia, Inovações e Comunicações, ONU Meio Ambiente, 2017. http://antigo.mctic.gov.br/mctic/export/sites/institucional/ciencia/SEPED/clima/arquivos/projeto_opcoes_mitigacao/publicacoes/Modelagem-Integrada_impactos-economicos.pdf | EPE. Ten Year Energy Expansion Plan. https://www.epe.gov.br/pt/publicacoes-dados-abertos/publicacoes/plano-decenal-de-expansao-de-energia-2030; Modelagem integrada e impactos econômicos de opções setoriais de baixo carbono / organizador Régis Rathmann. - Brasília: Ministério da Ciência, Tecnologia, Inovações e Comunicações, ONU Meio Ambiente, 2017. http://antigo.mctic.gov.br/mctic/export/sites/institucional/ciencia/SEPED/clima/arquivos/projeto_opcoes_mitigacao/publicacoes/Modelagem-Integrada_impactos-economicos.pdf
Industry | Improved System Design | Fraction of Installation and System Integration Issues Remedied |  |  |  |  | 54 | No | Improved System Design | indst system integration | 0% | 100% | 1% | % of potential achieved | **Description:** This policy reduces fuel consumption in the industry sector by improving the way components are put together and the way material or energy flows between them. // **Guidance for setting values: ** | industry-ag-main.html#system-integ | improved-system-design.html | Calculated from model data; see the relevant variable(s) in the InputData folder for source information. | 0
Industry | Electrification + Hydrogen | Fraction of Industrial Fuel Use Shifted to Other Fuels | cement and other carbonates | electricity if | Cement Industry | Electricity Use | 381 | No | Electrification + Hydrogen | indst fuel type shifting | 0% | 100% | 1% | % of fuel shifted | **Description:** This policy reduces greenhouse gas emissions from the selected industry by switching the fuels used by facilities to electricity and/or hydrogen. Only fuel consumed for energy, not fuel used as a chemical feedstock, is affected by this p | industry-ag-main.html#fuel-switching | industry-elec-and-hydrogen.html | 0 | 0
Industry | Electrification + Hydrogen | Fraction of Industrial Fuel Use Shifted to Other Fuels | cement and other carbonates | hard coal if | Cement Industry | Coal Use | 382 | Yes | Electrification + Hydrogen | indst fuel type shifting | 0% | 100% | 1% | % of fuel shifted | **Description:** This policy reduces greenhouse gas emissions from the selected industry by switching the fuels used by facilities to electricity and/or hydrogen. Only fuel consumed for energy, not fuel used as a chemical feedstock, is affected by this p | industry-ag-main.html#fuel-switching | industry-elec-and-hydrogen.html | 0 | 0
Industry | Electrification + Hydrogen | Fraction of Industrial Fuel Use Shifted to Other Fuels | cement and other carbonates | natural gas if | Cement Industry | Natural Gas Use | 383 | Yes | Electrification + Hydrogen | indst fuel type shifting | 0% | 100% | 1% | % of fuel shifted | **Description:** This policy reduces greenhouse gas emissions from the selected industry by switching the fuels used by facilities to electricity and/or hydrogen. Only fuel consumed for energy, not fuel used as a chemical feedstock, is affected by this p | industry-ag-main.html#fuel-switching | industry-elec-and-hydrogen.html | 0 | 0
Industry | Electrification + Hydrogen | Fraction of Industrial Fuel Use Shifted to Other Fuels | cement and other carbonates | biomass if | Cement Industry | Biomass Use | 384 | No | Electrification + Hydrogen | indst fuel type shifting | 0% | 100% | 1% | % of fuel shifted | **Description:** This policy reduces greenhouse gas emissions from the selected industry by switching the fuels used by facilities to electricity and/or hydrogen. Only fuel consumed for energy, not fuel used as a chemical feedstock, is affected by this p | industry-ag-main.html#fuel-switching | industry-elec-and-hydrogen.html | 0 | 0
Industry | Electrification + Hydrogen | Fraction of Industrial Fuel Use Shifted to Other Fuels | cement and other carbonates | petroleum diesel if | Cement Industry | Petroleum Use | 385 | Yes | Electrification + Hydrogen | indst fuel type shifting | 0% | 100% | 1% | % of fuel shifted | **Description:** This policy reduces greenhouse gas emissions from the selected industry by switching the fuels used by facilities to electricity and/or hydrogen. Only fuel consumed for energy, not fuel used as a chemical feedstock, is affected by this p | industry-ag-main.html#fuel-switching | industry-elec-and-hydrogen.html | 0 | 0
Industry | Electrification + Hydrogen | Fraction of Industrial Fuel Use Shifted to Other Fuels | cement and other carbonates | heat if | Cement Industry | Purchased Heat Use | 386 | No | Electrification + Hydrogen | indst fuel type shifting | 0% | 100% | 1% | % of fuel shifted | **Description:** This policy reduces greenhouse gas emissions from the selected industry by switching the fuels used by facilities to electricity and/or hydrogen. Only fuel consumed for energy, not fuel used as a chemical feedstock, is affected by this p | industry-ag-main.html#fuel-switching | industry-elec-and-hydrogen.html | 0 | 0
Industry | Electrification + Hydrogen | Fraction of Industrial Fuel Use Shifted to Other Fuels | cement and other carbonates | crude oil if | Cement Industry | Crude Oil Use | 387 | No | Electrification + Hydrogen | indst fuel type shifting | 0% | 100% | 1% | % of fuel shifted | **Description:** This policy reduces greenhouse gas emissions from the selected industry by switching the fuels used by facilities to electricity and/or hydrogen. Only fuel consumed for energy, not fuel used as a chemical feedstock, is affected by this p | industry-ag-main.html#fuel-switching | industry-elec-and-hydrogen.html | 0 | 0
Industry | Electrification + Hydrogen | Fraction of Industrial Fuel Use Shifted to Other Fuels | cement and other carbonates | heavy or residual fuel oil if | Cement Industry | Heavy or Residual Fuel Oil Use | 388 | Yes | Electrification + Hydrogen | indst fuel type shifting | 0% | 100% | 1% | % of fuel shifted | **Description:** This policy reduces greenhouse gas emissions from the selected industry by switching the fuels used by facilities to electricity and/or hydrogen. Only fuel consumed for energy, not fuel used as a chemical feedstock, is affected by this p | industry-ag-main.html#fuel-switching | industry-elec-and-hydrogen.html | 0 | 0
Industry | Electrification + Hydrogen | Fraction of Industrial Fuel Use Shifted to Other Fuels | cement and other carbonates | LPG propane or butane if | Cement Industry | LPG Propane or Butane Use | 389 | No | Electrification + Hydrogen | indst fuel type shifting | 0% | 100% | 1% | % of fuel shifted | **Description:** This policy reduces greenhouse gas emissions from the selected industry by switching the fuels used by facilities to electricity and/or hydrogen. Only fuel consumed for energy, not fuel used as a chemical feedstock, is affected by this p | industry-ag-main.html#fuel-switching | industry-elec-and-hydrogen.html | 0 | 0
Industry | Electrification + Hydrogen | Fraction of Industrial Fuel Use Shifted to Other Fuels | cement and other carbonates | hydrogen if | Cement Industry | Hydrogen Use | 390 | No | Electrification + Hydrogen | indst fuel type shifting | 0% | 100% | 1% | % of fuel shifted | **Description:** This policy reduces greenhouse gas emissions from the selected industry by switching the fuels used by facilities to electricity and/or hydrogen. Only fuel consumed for energy, not fuel used as a chemical feedstock, is affected by this p | industry-ag-main.html#fuel-switching | industry-elec-and-hydrogen.html | 0 | 0
Industry | Electrification + Hydrogen | Fraction of Industrial Fuel Use Shifted to Other Fuels | natural gas and petroleum systems | electricity if | Natural Gas and Petroleum Industry | Electricity Use | 391 | No | Electrification + Hydrogen | indst fuel type shifting | 0% | 100% | 1% | % of fuel shifted | **Description:** This policy reduces greenhouse gas emissions from the selected industry by switching the fuels used by facilities to electricity and/or hydrogen. Only fuel consumed for energy, not fuel used as a chemical feedstock, is affected by this p | industry-ag-main.html#fuel-switching | industry-elec-and-hydrogen.html | 0 | 0
Industry | Electrification + Hydrogen | Fraction of Industrial Fuel Use Shifted to Other Fuels | natural gas and petroleum systems | hard coal if | Natural Gas and Petroleum Industry | Coal Use | 392 | No | Electrification + Hydrogen | indst fuel type shifting | 0% | 100% | 1% | % of fuel shifted | **Description:** This policy reduces greenhouse gas emissions from the selected industry by switching the fuels used by facilities to electricity and/or hydrogen. Only fuel consumed for energy, not fuel used as a chemical feedstock, is affected by this p | industry-ag-main.html#fuel-switching | industry-elec-and-hydrogen.html | 0 | 0
Industry | Electrification + Hydrogen | Fraction of Industrial Fuel Use Shifted to Other Fuels | natural gas and petroleum systems | natural gas if | Natural Gas and Petroleum Industry | Natural Gas Use | 393 | Yes | Electrification + Hydrogen | indst fuel type shifting | 0% | 100% | 1% | % of fuel shifted | **Description:** This policy reduces greenhouse gas emissions from the selected industry by switching the fuels used by facilities to electricity and/or hydrogen. Only fuel consumed for energy, not fuel used as a chemical feedstock, is affected by this p | industry-ag-main.html#fuel-switching | industry-elec-and-hydrogen.html | 0 | 0
Industry | Electrification + Hydrogen | Fraction of Industrial Fuel Use Shifted to Other Fuels | natural gas and petroleum systems | biomass if | Natural Gas and Petroleum Industry | Biomass Use | 394 | No | Electrification + Hydrogen | indst fuel type shifting | 0% | 100% | 1% | % of fuel shifted | **Description:** This policy reduces greenhouse gas emissions from the selected industry by switching the fuels used by facilities to electricity and/or hydrogen. Only fuel consumed for energy, not fuel used as a chemical feedstock, is affected by this p | industry-ag-main.html#fuel-switching | industry-elec-and-hydrogen.html | 0 | 0
Industry | Electrification + Hydrogen | Fraction of Industrial Fuel Use Shifted to Other Fuels | natural gas and petroleum systems | petroleum diesel if | Natural Gas and Petroleum Industry | Petroleum Use | 395 | No | Electrification + Hydrogen | indst fuel type shifting | 0% | 100% | 1% | % of fuel shifted | **Description:** This policy reduces greenhouse gas emissions from the selected industry by switching the fuels used by facilities to electricity and/or hydrogen. Only fuel consumed for energy, not fuel used as a chemical feedstock, is affected by this p | industry-ag-main.html#fuel-switching | industry-elec-and-hydrogen.html | 0 | 0
Industry | Electrification + Hydrogen | Fraction of Industrial Fuel Use Shifted to Other Fuels | natural gas and petroleum systems | heat if | Natural Gas and Petroleum Industry | Purchased Heat Use | 396 | No | Electrification + Hydrogen | indst fuel type shifting | 0% | 100% | 1% | % of fuel shifted | **Description:** This policy reduces greenhouse gas emissions from the selected industry by switching the fuels used by facilities to electricity and/or hydrogen. Only fuel consumed for energy, not fuel used as a chemical feedstock, is affected by this p | industry-ag-main.html#fuel-switching | industry-elec-and-hydrogen.html | 0 | 0
Industry | Electrification + Hydrogen | Fraction of Industrial Fuel Use Shifted to Other Fuels | natural gas and petroleum systems | crude oil if | Natural Gas and Petroleum Industry | Crude Oil Use | 397 | No | Electrification + Hydrogen | indst fuel type shifting | 0% | 100% | 1% | % of fuel shifted | **Description:** This policy reduces greenhouse gas emissions from the selected industry by switching the fuels used by facilities to electricity and/or hydrogen. Only fuel consumed for energy, not fuel used as a chemical feedstock, is affected by this p | industry-ag-main.html#fuel-switching | industry-elec-and-hydrogen.html | 0 | 0
Industry | Electrification + Hydrogen | Fraction of Industrial Fuel Use Shifted to Other Fuels | natural gas and petroleum systems | heavy or residual fuel oil if | Natural Gas and Petroleum Industry | Heavy or Residual Fuel Oil Use | 398 | Yes | Electrification + Hydrogen | indst fuel type shifting | 0% | 100% | 1% | % of fuel shifted | **Description:** This policy reduces greenhouse gas emissions from the selected industry by switching the fuels used by facilities to electricity and/or hydrogen. Only fuel consumed for energy, not fuel used as a chemical feedstock, is affected by this p | industry-ag-main.html#fuel-switching | industry-elec-and-hydrogen.html | 0 | 0
Industry | Electrification + Hydrogen | Fraction of Industrial Fuel Use Shifted to Other Fuels | natural gas and petroleum systems | LPG propane or butane if | Natural Gas and Petroleum Industry | LPG Propane or Butane Use | 399 | Yes | Electrification + Hydrogen | indst fuel type shifting | 0% | 100% | 1% | % of fuel shifted | **Description:** This policy reduces greenhouse gas emissions from the selected industry by switching the fuels used by facilities to electricity and/or hydrogen. Only fuel consumed for energy, not fuel used as a chemical feedstock, is affected by this p | industry-ag-main.html#fuel-switching | industry-elec-and-hydrogen.html | 0 | 0
Industry | Electrification + Hydrogen | Fraction of Industrial Fuel Use Shifted to Other Fuels | natural gas and petroleum systems | hydrogen if | Natural Gas and Petroleum Industry | Hydrogen Use | 400 | No | Electrification + Hydrogen | indst fuel type shifting | 0% | 100% | 1% | % of fuel shifted | **Description:** This policy reduces greenhouse gas emissions from the selected industry by switching the fuels used by facilities to electricity and/or hydrogen. Only fuel consumed for energy, not fuel used as a chemical feedstock, is affected by this p | industry-ag-main.html#fuel-switching | industry-elec-and-hydrogen.html | 0 | 0
Industry | Electrification + Hydrogen | Fraction of Industrial Fuel Use Shifted to Other Fuels | iron and steel | electricity if | Iron and Steel Industry | Electricity Use | 401 | No | Electrification + Hydrogen | indst fuel type shifting | 0% | 100% | 1% | % of fuel shifted | **Description:** This policy reduces greenhouse gas emissions from the selected industry by switching the fuels used by facilities to electricity and/or hydrogen. Only fuel consumed for energy, not fuel used as a chemical feedstock, is affected by this p | industry-ag-main.html#fuel-switching | industry-elec-and-hydrogen.html | 0 | 0
Industry | Electrification + Hydrogen | Fraction of Industrial Fuel Use Shifted to Other Fuels | iron and steel | hard coal if | Iron and Steel Industry | Coal Use | 402 | Yes | Electrification + Hydrogen | indst fuel type shifting | 0% | 100% | 1% | % of fuel shifted | **Description:** This policy reduces greenhouse gas emissions from the selected industry by switching the fuels used by facilities to electricity and/or hydrogen. Only fuel consumed for energy, not fuel used as a chemical feedstock, is affected by this p | industry-ag-main.html#fuel-switching | industry-elec-and-hydrogen.html | 0 | 0
Industry | Electrification + Hydrogen | Fraction of Industrial Fuel Use Shifted to Other Fuels | iron and steel | natural gas if | Iron and Steel Industry | Natural Gas Use | 403 | Yes | Electrification + Hydrogen | indst fuel type shifting | 0% | 100% | 1% | % of fuel shifted | **Description:** This policy reduces greenhouse gas emissions from the selected industry by switching the fuels used by facilities to electricity and/or hydrogen. Only fuel consumed for energy, not fuel used as a chemical feedstock, is affected by this p | industry-ag-main.html#fuel-switching | industry-elec-and-hydrogen.html | 0 | 0
Industry | Electrification + Hydrogen | Fraction of Industrial Fuel Use Shifted to Other Fuels | iron and steel | biomass if | Iron and Steel Industry | Biomass Use | 404 | No | Electrification + Hydrogen | indst fuel type shifting | 0% | 100% | 1% | % of fuel shifted | **Description:** This policy reduces greenhouse gas emissions from the selected industry by switching the fuels used by facilities to electricity and/or hydrogen. Only fuel consumed for energy, not fuel used as a chemical feedstock, is affected by this p | industry-ag-main.html#fuel-switching | industry-elec-and-hydrogen.html | 0 | 0
Industry | Electrification + Hydrogen | Fraction of Industrial Fuel Use Shifted to Other Fuels | iron and steel | petroleum diesel if | Iron and Steel Industry | Petroleum Use | 405 | No | Electrification + Hydrogen | indst fuel type shifting | 0% | 100% | 1% | % of fuel shifted | **Description:** This policy reduces greenhouse gas emissions from the selected industry by switching the fuels used by facilities to electricity and/or hydrogen. Only fuel consumed for energy, not fuel used as a chemical feedstock, is affected by this p | industry-ag-main.html#fuel-switching | industry-elec-and-hydrogen.html | 0 | 0
Industry | Electrification + Hydrogen | Fraction of Industrial Fuel Use Shifted to Other Fuels | iron and steel | heat if | Iron and Steel Industry | Purchased Heat Use | 406 | No | Electrification + Hydrogen | indst fuel type shifting | 0% | 100% | 1% | % of fuel shifted | **Description:** This policy reduces greenhouse gas emissions from the selected industry by switching the fuels used by facilities to electricity and/or hydrogen. Only fuel consumed for energy, not fuel used as a chemical feedstock, is affected by this p | industry-ag-main.html#fuel-switching | industry-elec-and-hydrogen.html | 0 | 0
Industry | Electrification + Hydrogen | Fraction of Industrial Fuel Use Shifted to Other Fuels | iron and steel | crude oil if | Iron and Steel Industry | Crude Oil Use | 407 | No | Electrification + Hydrogen | indst fuel type shifting | 0% | 100% | 1% | % of fuel shifted | **Description:** This policy reduces greenhouse gas emissions from the selected industry by switching the fuels used by facilities to electricity and/or hydrogen. Only fuel consumed for energy, not fuel used as a chemical feedstock, is affected by this p | industry-ag-main.html#fuel-switching | industry-elec-and-hydrogen.html | 0 | 0
Industry | Electrification + Hydrogen | Fraction of Industrial Fuel Use Shifted to Other Fuels | iron and steel | heavy or residual fuel oil if | Iron and Steel Industry | Heavy or Residual Fuel Oil Use | 408 | Yes | Electrification + Hydrogen | indst fuel type shifting | 0% | 100% | 1% | % of fuel shifted | **Description:** This policy reduces greenhouse gas emissions from the selected industry by switching the fuels used by facilities to electricity and/or hydrogen. Only fuel consumed for energy, not fuel used as a chemical feedstock, is affected by this p | industry-ag-main.html#fuel-switching | industry-elec-and-hydrogen.html | 0 | 0
Industry | Electrification + Hydrogen | Fraction of Industrial Fuel Use Shifted to Other Fuels | iron and steel | LPG propane or butane if | Iron and Steel Industry | LPG Propane or Butane Use | 409 | No | Electrification + Hydrogen | indst fuel type shifting | 0% | 100% | 1% | % of fuel shifted | **Description:** This policy reduces greenhouse gas emissions from the selected industry by switching the fuels used by facilities to electricity and/or hydrogen. Only fuel consumed for energy, not fuel used as a chemical feedstock, is affected by this p | industry-ag-main.html#fuel-switching | industry-elec-and-hydrogen.html | 0 | 0
Industry | Electrification + Hydrogen | Fraction of Industrial Fuel Use Shifted to Other Fuels | iron and steel | hydrogen if | Iron and Steel Industry | Hydrogen Use | 410 | No | Electrification + Hydrogen | indst fuel type shifting | 0% | 100% | 1% | % of fuel shifted | **Description:** This policy reduces greenhouse gas emissions from the selected industry by switching the fuels used by facilities to electricity and/or hydrogen. Only fuel consumed for energy, not fuel used as a chemical feedstock, is affected by this p | industry-ag-main.html#fuel-switching | industry-elec-and-hydrogen.html | 0 | 0
Industry | Electrification + Hydrogen | Fraction of Industrial Fuel Use Shifted to Other Fuels | chemicals | electricity if | Chemicals Industry | Electricity Use | 411 | No | Electrification + Hydrogen | indst fuel type shifting | 0% | 100% | 1% | % of fuel shifted | **Description:** This policy reduces greenhouse gas emissions from the selected industry by switching the fuels used by facilities to electricity and/or hydrogen. Only fuel consumed for energy, not fuel used as a chemical feedstock, is affected by this p | industry-ag-main.html#fuel-switching | industry-elec-and-hydrogen.html | 0 | 0
Industry | Electrification + Hydrogen | Fraction of Industrial Fuel Use Shifted to Other Fuels | chemicals | hard coal if | Chemicals Industry | Coal Use | 412 | Yes | Electrification + Hydrogen | indst fuel type shifting | 0% | 100% | 1% | % of fuel shifted | **Description:** This policy reduces greenhouse gas emissions from the selected industry by switching the fuels used by facilities to electricity and/or hydrogen. Only fuel consumed for energy, not fuel used as a chemical feedstock, is affected by this p | industry-ag-main.html#fuel-switching | industry-elec-and-hydrogen.html | 0 | 0
Industry | Electrification + Hydrogen | Fraction of Industrial Fuel Use Shifted to Other Fuels | chemicals | natural gas if | Chemicals Industry | Natural Gas Use | 413 | Yes | Electrification + Hydrogen | indst fuel type shifting | 0% | 100% | 1% | % of fuel shifted | **Description:** This policy reduces greenhouse gas emissions from the selected industry by switching the fuels used by facilities to electricity and/or hydrogen. Only fuel consumed for energy, not fuel used as a chemical feedstock, is affected by this p | industry-ag-main.html#fuel-switching | industry-elec-and-hydrogen.html | 0 | 0
Industry | Electrification + Hydrogen | Fraction of Industrial Fuel Use Shifted to Other Fuels | chemicals | biomass if | Chemicals Industry | Biomass Use | 414 | No | Electrification + Hydrogen | indst fuel type shifting | 0% | 100% | 1% | % of fuel shifted | **Description:** This policy reduces greenhouse gas emissions from the selected industry by switching the fuels used by facilities to electricity and/or hydrogen. Only fuel consumed for energy, not fuel used as a chemical feedstock, is affected by this p | industry-ag-main.html#fuel-switching | industry-elec-and-hydrogen.html | 0 | 0
Industry | Electrification + Hydrogen | Fraction of Industrial Fuel Use Shifted to Other Fuels | chemicals | petroleum diesel if | Chemicals Industry | Petroleum Use | 415 | Yes | Electrification + Hydrogen | indst fuel type shifting | 0% | 100% | 1% | % of fuel shifted | **Description:** This policy reduces greenhouse gas emissions from the selected industry by switching the fuels used by facilities to electricity and/or hydrogen. Only fuel consumed for energy, not fuel used as a chemical feedstock, is affected by this p | industry-ag-main.html#fuel-switching | industry-elec-and-hydrogen.html | 0 | 0
Industry | Electrification + Hydrogen | Fraction of Industrial Fuel Use Shifted to Other Fuels | chemicals | heat if | Chemicals Industry | Purchased Heat Use | 416 | No | Electrification + Hydrogen | indst fuel type shifting | 0% | 100% | 1% | % of fuel shifted | **Description:** This policy reduces greenhouse gas emissions from the selected industry by switching the fuels used by facilities to electricity and/or hydrogen. Only fuel consumed for energy, not fuel used as a chemical feedstock, is affected by this p | industry-ag-main.html#fuel-switching | industry-elec-and-hydrogen.html | 0 | 0
Industry | Electrification + Hydrogen | Fraction of Industrial Fuel Use Shifted to Other Fuels | chemicals | crude oil if | Chemicals Industry | Crude Oil Use | 417 | No | Electrification + Hydrogen | indst fuel type shifting | 0% | 100% | 1% | % of fuel shifted | **Description:** This policy reduces greenhouse gas emissions from the selected industry by switching the fuels used by facilities to electricity and/or hydrogen. Only fuel consumed for energy, not fuel used as a chemical feedstock, is affected by this p | industry-ag-main.html#fuel-switching | industry-elec-and-hydrogen.html | 0 | 0
Industry | Electrification + Hydrogen | Fraction of Industrial Fuel Use Shifted to Other Fuels | chemicals | heavy or residual fuel oil if | Chemicals Industry | Heavy or Residual Fuel Oil Use | 418 | Yes | Electrification + Hydrogen | indst fuel type shifting | 0% | 100% | 1% | % of fuel shifted | **Description:** This policy reduces greenhouse gas emissions from the selected industry by switching the fuels used by facilities to electricity and/or hydrogen. Only fuel consumed for energy, not fuel used as a chemical feedstock, is affected by this p | industry-ag-main.html#fuel-switching | industry-elec-and-hydrogen.html | 0 | 0
Industry | Electrification + Hydrogen | Fraction of Industrial Fuel Use Shifted to Other Fuels | chemicals | LPG propane or butane if | Chemicals Industry | LPG Propane or Butane Use | 419 | Yes | Electrification + Hydrogen | indst fuel type shifting | 0% | 100% | 1% | % of fuel shifted | **Description:** This policy reduces greenhouse gas emissions from the selected industry by switching the fuels used by facilities to electricity and/or hydrogen. Only fuel consumed for energy, not fuel used as a chemical feedstock, is affected by this p | industry-ag-main.html#fuel-switching | industry-elec-and-hydrogen.html | 0 | 0
Industry | Electrification + Hydrogen | Fraction of Industrial Fuel Use Shifted to Other Fuels | chemicals | hydrogen if | Chemicals Industry | Hydrogen Use | 420 | No | Electrification + Hydrogen | indst fuel type shifting | 0% | 100% | 1% | % of fuel shifted | **Description:** This policy reduces greenhouse gas emissions from the selected industry by switching the fuels used by facilities to electricity and/or hydrogen. Only fuel consumed for energy, not fuel used as a chemical feedstock, is affected by this p | industry-ag-main.html#fuel-switching | industry-elec-and-hydrogen.html | 0 | 0
Industry | Electrification + Hydrogen | Fraction of Industrial Fuel Use Shifted to Other Fuels | coal mining | electricity if | Coal Mining Industry | Electricity Use | 421 | No | Electrification + Hydrogen | indst fuel type shifting | 0% | 100% | 1% | % of fuel shifted | **Description:** This policy reduces greenhouse gas emissions from the selected industry by switching the fuels used by facilities to electricity and/or hydrogen. Only fuel consumed for energy, not fuel used as a chemical feedstock, is affected by this p | industry-ag-main.html#fuel-switching | industry-elec-and-hydrogen.html | 0 | 0
Industry | Electrification + Hydrogen | Fraction of Industrial Fuel Use Shifted to Other Fuels | coal mining | hard coal if | Coal Mining Industry | Coal Use | 422 | No | Electrification + Hydrogen | indst fuel type shifting | 0% | 100% | 1% | % of fuel shifted | **Description:** This policy reduces greenhouse gas emissions from the selected industry by switching the fuels used by facilities to electricity and/or hydrogen. Only fuel consumed for energy, not fuel used as a chemical feedstock, is affected by this p | industry-ag-main.html#fuel-switching | industry-elec-and-hydrogen.html | 0 | 0
Industry | Electrification + Hydrogen | Fraction of Industrial Fuel Use Shifted to Other Fuels | coal mining | natural gas if | Coal Mining Industry | Natural Gas Use | 423 | No | Electrification + Hydrogen | indst fuel type shifting | 0% | 100% | 1% | % of fuel shifted | **Description:** This policy reduces greenhouse gas emissions from the selected industry by switching the fuels used by facilities to electricity and/or hydrogen. Only fuel consumed for energy, not fuel used as a chemical feedstock, is affected by this p | industry-ag-main.html#fuel-switching | industry-elec-and-hydrogen.html | 0 | 0
Industry | Electrification + Hydrogen | Fraction of Industrial Fuel Use Shifted to Other Fuels | coal mining | biomass if | Coal Mining Industry | Biomass Use | 424 | No | Electrification + Hydrogen | indst fuel type shifting | 0% | 100% | 1% | % of fuel shifted | **Description:** This policy reduces greenhouse gas emissions from the selected industry by switching the fuels used by facilities to electricity and/or hydrogen. Only fuel consumed for energy, not fuel used as a chemical feedstock, is affected by this p | industry-ag-main.html#fuel-switching | industry-elec-and-hydrogen.html | 0 | 0
Industry | Electrification + Hydrogen | Fraction of Industrial Fuel Use Shifted to Other Fuels | coal mining | petroleum diesel if | Coal Mining Industry | Petroleum Use | 425 | No | Electrification + Hydrogen | indst fuel type shifting | 0% | 100% | 1% | % of fuel shifted | **Description:** This policy reduces greenhouse gas emissions from the selected industry by switching the fuels used by facilities to electricity and/or hydrogen. Only fuel consumed for energy, not fuel used as a chemical feedstock, is affected by this p | industry-ag-main.html#fuel-switching | industry-elec-and-hydrogen.html | 0 | 0
Industry | Electrification + Hydrogen | Fraction of Industrial Fuel Use Shifted to Other Fuels | coal mining | heat if | Coal Mining Industry | Purchased Heat Use | 426 | No | Electrification + Hydrogen | indst fuel type shifting | 0% | 100% | 1% | % of fuel shifted | **Description:** This policy reduces greenhouse gas emissions from the selected industry by switching the fuels used by facilities to electricity and/or hydrogen. Only fuel consumed for energy, not fuel used as a chemical feedstock, is affected by this p | industry-ag-main.html#fuel-switching | industry-elec-and-hydrogen.html | 0 | 0
Industry | Electrification + Hydrogen | Fraction of Industrial Fuel Use Shifted to Other Fuels | coal mining | crude oil if | Coal Mining Industry | Crude Oil Use | 427 | No | Electrification + Hydrogen | indst fuel type shifting | 0% | 100% | 1% | % of fuel shifted | **Description:** This policy reduces greenhouse gas emissions from the selected industry by switching the fuels used by facilities to electricity and/or hydrogen. Only fuel consumed for energy, not fuel used as a chemical feedstock, is affected by this p | industry-ag-main.html#fuel-switching | industry-elec-and-hydrogen.html | 0 | 0
Industry | Electrification + Hydrogen | Fraction of Industrial Fuel Use Shifted to Other Fuels | coal mining | heavy or residual fuel oil if | Coal Mining Industry | Heavy or Residual Fuel Oil Use | 428 | No | Electrification + Hydrogen | indst fuel type shifting | 0% | 100% | 1% | % of fuel shifted | **Description:** This policy reduces greenhouse gas emissions from the selected industry by switching the fuels used by facilities to electricity and/or hydrogen. Only fuel consumed for energy, not fuel used as a chemical feedstock, is affected by this p | industry-ag-main.html#fuel-switching | industry-elec-and-hydrogen.html | 0 | 0
Industry | Electrification + Hydrogen | Fraction of Industrial Fuel Use Shifted to Other Fuels | coal mining | LPG propane or butane if | Coal Mining Industry | LPG Propane or Butane Use | 464 | No | Electrification + Hydrogen | indst fuel type shifting | 0% | 100% | 1% | % of fuel shifted | **Description:** This policy reduces greenhouse gas emissions from the selected industry by switching the fuels used by facilities to electricity and/or hydrogen. Only fuel consumed for energy, not fuel used as a chemical feedstock, is affected by this p | industry-ag-main.html#fuel-switching | industry-elec-and-hydrogen.html | 0 | 0
Industry | Electrification + Hydrogen | Fraction of Industrial Fuel Use Shifted to Other Fuels | coal mining | hydrogen if | Coal Mining Industry | Hydrogen Use | 465 | No | Electrification + Hydrogen | indst fuel type shifting | 0% | 100% | 1% | % of fuel shifted | **Description:** This policy reduces greenhouse gas emissions from the selected industry by switching the fuels used by facilities to electricity and/or hydrogen. Only fuel consumed for energy, not fuel used as a chemical feedstock, is affected by this p | industry-ag-main.html#fuel-switching | industry-elec-and-hydrogen.html | 0 | 0
Industry | Electrification + Hydrogen | Fraction of Industrial Fuel Use Shifted to Other Fuels | waste management | electricity if | Water & Waste | Electricity Use | 466 | No | Electrification + Hydrogen | indst fuel type shifting | 0% | 100% | 1% | % of fuel shifted | **Description:** This policy reduces greenhouse gas emissions from the selected industry by switching the fuels used by facilities to electricity and/or hydrogen. Only fuel consumed for energy, not fuel used as a chemical feedstock, is affected by this p | industry-ag-main.html#fuel-switching | industry-elec-and-hydrogen.html | 0 | 0
Industry | Electrification + Hydrogen | Fraction of Industrial Fuel Use Shifted to Other Fuels | waste management | hard coal if | Water & Waste | Coal Use | 467 | No | Electrification + Hydrogen | indst fuel type shifting | 0% | 100% | 1% | % of fuel shifted | **Description:** This policy reduces greenhouse gas emissions from the selected industry by switching the fuels used by facilities to electricity and/or hydrogen. Only fuel consumed for energy, not fuel used as a chemical feedstock, is affected by this p | industry-ag-main.html#fuel-switching | industry-elec-and-hydrogen.html | 0 | 0
Industry | Electrification + Hydrogen | Fraction of Industrial Fuel Use Shifted to Other Fuels | waste management | natural gas if | Water & Waste | Natural Gas Use | 468 | No | Electrification + Hydrogen | indst fuel type shifting | 0% | 100% | 1% | % of fuel shifted | **Description:** This policy reduces greenhouse gas emissions from the selected industry by switching the fuels used by facilities to electricity and/or hydrogen. Only fuel consumed for energy, not fuel used as a chemical feedstock, is affected by this p | industry-ag-main.html#fuel-switching | industry-elec-and-hydrogen.html | 0 | 0
Industry | Electrification + Hydrogen | Fraction of Industrial Fuel Use Shifted to Other Fuels | waste management | biomass if | Water & Waste | Biomass Use | 469 | No | Electrification + Hydrogen | indst fuel type shifting | 0% | 100% | 1% | % of fuel shifted | **Description:** This policy reduces greenhouse gas emissions from the selected industry by switching the fuels used by facilities to electricity and/or hydrogen. Only fuel consumed for energy, not fuel used as a chemical feedstock, is affected by this p | industry-ag-main.html#fuel-switching | industry-elec-and-hydrogen.html | 0 | 0
Industry | Electrification + Hydrogen | Fraction of Industrial Fuel Use Shifted to Other Fuels | waste management | petroleum diesel if | Water & Waste | Petroleum Use | 470 | Yes | Electrification + Hydrogen | indst fuel type shifting | 0% | 100% | 1% | % of fuel shifted | **Description:** This policy reduces greenhouse gas emissions from the selected industry by switching the fuels used by facilities to electricity and/or hydrogen. Only fuel consumed for energy, not fuel used as a chemical feedstock, is affected by this p | industry-ag-main.html#fuel-switching | industry-elec-and-hydrogen.html | 0 | 0
Industry | Electrification + Hydrogen | Fraction of Industrial Fuel Use Shifted to Other Fuels | waste management | heat if | Water & Waste | Purchased Heat Use | 471 | No | Electrification + Hydrogen | indst fuel type shifting | 0% | 100% | 1% | % of fuel shifted | **Description:** This policy reduces greenhouse gas emissions from the selected industry by switching the fuels used by facilities to electricity and/or hydrogen. Only fuel consumed for energy, not fuel used as a chemical feedstock, is affected by this p | industry-ag-main.html#fuel-switching | industry-elec-and-hydrogen.html | 0 | 0
Industry | Electrification + Hydrogen | Fraction of Industrial Fuel Use Shifted to Other Fuels | waste management | crude oil if | Water & Waste | Crude Oil Use | 472 | No | Electrification + Hydrogen | indst fuel type shifting | 0% | 100% | 1% | % of fuel shifted | **Description:** This policy reduces greenhouse gas emissions from the selected industry by switching the fuels used by facilities to electricity and/or hydrogen. Only fuel consumed for energy, not fuel used as a chemical feedstock, is affected by this p | industry-ag-main.html#fuel-switching | industry-elec-and-hydrogen.html | 0 | 0
Industry | Electrification + Hydrogen | Fraction of Industrial Fuel Use Shifted to Other Fuels | waste management | heavy or residual fuel oil if | Water & Waste | Heavy or Residual Fuel Oil Use | 473 | No | Electrification + Hydrogen | indst fuel type shifting | 0% | 100% | 1% | % of fuel shifted | **Description:** This policy reduces greenhouse gas emissions from the selected industry by switching the fuels used by facilities to electricity and/or hydrogen. Only fuel consumed for energy, not fuel used as a chemical feedstock, is affected by this p | industry-ag-main.html#fuel-switching | industry-elec-and-hydrogen.html | 0 | 0
Industry | Electrification + Hydrogen | Fraction of Industrial Fuel Use Shifted to Other Fuels | waste management | LPG propane or butane if | Water & Waste | LPG Propane or Butane Use | 474 | No | Electrification + Hydrogen | indst fuel type shifting | 0% | 100% | 1% | % of fuel shifted | **Description:** This policy reduces greenhouse gas emissions from the selected industry by switching the fuels used by facilities to electricity and/or hydrogen. Only fuel consumed for energy, not fuel used as a chemical feedstock, is affected by this p | industry-ag-main.html#fuel-switching | industry-elec-and-hydrogen.html | 0 | 0
Industry | Electrification + Hydrogen | Fraction of Industrial Fuel Use Shifted to Other Fuels | waste management | hydrogen if | Water & Waste | Hydrogen Use | 475 | No | Electrification + Hydrogen | indst fuel type shifting | 0% | 100% | 1% | % of fuel shifted | **Description:** This policy reduces greenhouse gas emissions from the selected industry by switching the fuels used by facilities to electricity and/or hydrogen. Only fuel consumed for energy, not fuel used as a chemical feedstock, is affected by this p | industry-ag-main.html#fuel-switching | industry-elec-and-hydrogen.html | 0 | 0
Industry | Electrification + Hydrogen | Fraction of Industrial Fuel Use Shifted to Other Fuels | agriculture | electricity if | Agriculture | Electricity Use | 476 | No | Electrification + Hydrogen | indst fuel type shifting | 0% | 100% | 1% | % of fuel shifted | **Description:** This policy reduces greenhouse gas emissions from the selected industry by switching the fuels used by facilities to electricity and/or hydrogen. Only fuel consumed for energy, not fuel used as a chemical feedstock, is affected by this p | industry-ag-main.html#fuel-switching | industry-elec-and-hydrogen.html | 0 | 0
Industry | Electrification + Hydrogen | Fraction of Industrial Fuel Use Shifted to Other Fuels | agriculture | hard coal if | Agriculture | Coal Use | 477 | No | Electrification + Hydrogen | indst fuel type shifting | 0% | 100% | 1% | % of fuel shifted | **Description:** This policy reduces greenhouse gas emissions from the selected industry by switching the fuels used by facilities to electricity and/or hydrogen. Only fuel consumed for energy, not fuel used as a chemical feedstock, is affected by this p | industry-ag-main.html#fuel-switching | industry-elec-and-hydrogen.html | 0 | 0
Industry | Electrification + Hydrogen | Fraction of Industrial Fuel Use Shifted to Other Fuels | agriculture | natural gas if | Agriculture | Natural Gas Use | 478 | No | Electrification + Hydrogen | indst fuel type shifting | 0% | 100% | 1% | % of fuel shifted | **Description:** This policy reduces greenhouse gas emissions from the selected industry by switching the fuels used by facilities to electricity and/or hydrogen. Only fuel consumed for energy, not fuel used as a chemical feedstock, is affected by this p | industry-ag-main.html#fuel-switching | industry-elec-and-hydrogen.html | 0 | 0
Industry | Electrification + Hydrogen | Fraction of Industrial Fuel Use Shifted to Other Fuels | agriculture | biomass if | Agriculture | Biomass Use | 479 | No | Electrification + Hydrogen | indst fuel type shifting | 0% | 100% | 1% | % of fuel shifted | **Description:** This policy reduces greenhouse gas emissions from the selected industry by switching the fuels used by facilities to electricity and/or hydrogen. Only fuel consumed for energy, not fuel used as a chemical feedstock, is affected by this p | industry-ag-main.html#fuel-switching | industry-elec-and-hydrogen.html | 0 | 0
Industry | Electrification + Hydrogen | Fraction of Industrial Fuel Use Shifted to Other Fuels | agriculture | petroleum diesel if | Agriculture | Petroleum Use | 480 | Yes | Electrification + Hydrogen | indst fuel type shifting | 0% | 100% | 1% | % of fuel shifted | **Description:** This policy reduces greenhouse gas emissions from the selected industry by switching the fuels used by facilities to electricity and/or hydrogen. Only fuel consumed for energy, not fuel used as a chemical feedstock, is affected by this p | industry-ag-main.html#fuel-switching | industry-elec-and-hydrogen.html | 0 | 0
Industry | Electrification + Hydrogen | Fraction of Industrial Fuel Use Shifted to Other Fuels | agriculture | heat if | Agriculture | Purchased Heat Use | 481 | No | Electrification + Hydrogen | indst fuel type shifting | 0% | 100% | 1% | % of fuel shifted | **Description:** This policy reduces greenhouse gas emissions from the selected industry by switching the fuels used by facilities to electricity and/or hydrogen. Only fuel consumed for energy, not fuel used as a chemical feedstock, is affected by this p | industry-ag-main.html#fuel-switching | industry-elec-and-hydrogen.html | 0 | 0
Industry | Electrification + Hydrogen | Fraction of Industrial Fuel Use Shifted to Other Fuels | agriculture | crude oil if | Agriculture | Crude Oil Use | 482 | No | Electrification + Hydrogen | indst fuel type shifting | 0% | 100% | 1% | % of fuel shifted | **Description:** This policy reduces greenhouse gas emissions from the selected industry by switching the fuels used by facilities to electricity and/or hydrogen. Only fuel consumed for energy, not fuel used as a chemical feedstock, is affected by this p | industry-ag-main.html#fuel-switching | industry-elec-and-hydrogen.html | 0 | 0
Industry | Electrification + Hydrogen | Fraction of Industrial Fuel Use Shifted to Other Fuels | agriculture | heavy or residual fuel oil if | Agriculture | Heavy or Residual Fuel Oil Use | 483 | No | Electrification + Hydrogen | indst fuel type shifting | 0% | 100% | 1% | % of fuel shifted | **Description:** This policy reduces greenhouse gas emissions from the selected industry by switching the fuels used by facilities to electricity and/or hydrogen. Only fuel consumed for energy, not fuel used as a chemical feedstock, is affected by this p | industry-ag-main.html#fuel-switching | industry-elec-and-hydrogen.html | 0 | 0
Industry | Electrification + Hydrogen | Fraction of Industrial Fuel Use Shifted to Other Fuels | agriculture | LPG propane or butane if | Agriculture | LPG Propane or Butane Use | 484 | No | Electrification + Hydrogen | indst fuel type shifting | 0% | 100% | 1% | % of fuel shifted | **Description:** This policy reduces greenhouse gas emissions from the selected industry by switching the fuels used by facilities to electricity and/or hydrogen. Only fuel consumed for energy, not fuel used as a chemical feedstock, is affected by this p | industry-ag-main.html#fuel-switching | industry-elec-and-hydrogen.html | 0 | 0
Industry | Electrification + Hydrogen | Fraction of Industrial Fuel Use Shifted to Other Fuels | agriculture | hydrogen if | Agriculture | Hydrogen Use | 485 | No | Electrification + Hydrogen | indst fuel type shifting | 0% | 100% | 1% | % of fuel shifted | **Description:** This policy reduces greenhouse gas emissions from the selected industry by switching the fuels used by facilities to electricity and/or hydrogen. Only fuel consumed for energy, not fuel used as a chemical feedstock, is affected by this p | industry-ag-main.html#fuel-switching | industry-elec-and-hydrogen.html | 0 | 0
Industry | Electrification + Hydrogen | Fraction of Industrial Fuel Use Shifted to Other Fuels | other industries | electricity if | Other Industries | Electricity Use | 486 | No | Electrification + Hydrogen | indst fuel type shifting | 0% | 100% | 1% | % of fuel shifted | **Description:** This policy reduces greenhouse gas emissions from the selected industry by switching the fuels used by facilities to electricity and/or hydrogen. Only fuel consumed for energy, not fuel used as a chemical feedstock, is affected by this p | industry-ag-main.html#fuel-switching | industry-elec-and-hydrogen.html | 0 | 0
Industry | Electrification + Hydrogen | Fraction of Industrial Fuel Use Shifted to Other Fuels | other industries | hard coal if | Other Industries | Coal Use | 487 | Yes | Electrification + Hydrogen | indst fuel type shifting | 0% | 100% | 1% | % of fuel shifted | **Description:** This policy reduces greenhouse gas emissions from the selected industry by switching the fuels used by facilities to electricity and/or hydrogen. Only fuel consumed for energy, not fuel used as a chemical feedstock, is affected by this p | industry-ag-main.html#fuel-switching | industry-elec-and-hydrogen.html | 0 | 0
Industry | Electrification + Hydrogen | Fraction of Industrial Fuel Use Shifted to Other Fuels | other industries | natural gas if | Other Industries | Natural Gas Use | 488 | Yes | Electrification + Hydrogen | indst fuel type shifting | 0% | 100% | 1% | % of fuel shifted | **Description:** This policy reduces greenhouse gas emissions from the selected industry by switching the fuels used by facilities to electricity and/or hydrogen. Only fuel consumed for energy, not fuel used as a chemical feedstock, is affected by this p | industry-ag-main.html#fuel-switching | industry-elec-and-hydrogen.html | 0 | 0
Industry | Electrification + Hydrogen | Fraction of Industrial Fuel Use Shifted to Other Fuels | other industries | biomass if | Other Industries | Biomass Use | 489 | No | Electrification + Hydrogen | indst fuel type shifting | 0% | 100% | 1% | % of fuel shifted | **Description:** This policy reduces greenhouse gas emissions from the selected industry by switching the fuels used by facilities to electricity and/or hydrogen. Only fuel consumed for energy, not fuel used as a chemical feedstock, is affected by this p | industry-ag-main.html#fuel-switching | industry-elec-and-hydrogen.html | 0 | 0
Industry | Electrification + Hydrogen | Fraction of Industrial Fuel Use Shifted to Other Fuels | other industries | petroleum diesel if | Other Industries | Petroleum Use | 490 | Yes | Electrification + Hydrogen | indst fuel type shifting | 0% | 100% | 1% | % of fuel shifted | **Description:** This policy reduces greenhouse gas emissions from the selected industry by switching the fuels used by facilities to electricity and/or hydrogen. Only fuel consumed for energy, not fuel used as a chemical feedstock, is affected by this p | industry-ag-main.html#fuel-switching | industry-elec-and-hydrogen.html | 0 | 0
Industry | Electrification + Hydrogen | Fraction of Industrial Fuel Use Shifted to Other Fuels | other industries | heat if | Other Industries | Purchased Heat Use | 491 | No | Electrification + Hydrogen | indst fuel type shifting | 0% | 100% | 1% | % of fuel shifted | **Description:** This policy reduces greenhouse gas emissions from the selected industry by switching the fuels used by facilities to electricity and/or hydrogen. Only fuel consumed for energy, not fuel used as a chemical feedstock, is affected by this p | industry-ag-main.html#fuel-switching | industry-elec-and-hydrogen.html | 0 | 0
Industry | Electrification + Hydrogen | Fraction of Industrial Fuel Use Shifted to Other Fuels | other industries | crude oil if | Other Industries | Crude Oil Use | 492 | Yes | Electrification + Hydrogen | indst fuel type shifting | 0% | 100% | 1% | % of fuel shifted | **Description:** This policy reduces greenhouse gas emissions from the selected industry by switching the fuels used by facilities to electricity and/or hydrogen. Only fuel consumed for energy, not fuel used as a chemical feedstock, is affected by this p | industry-ag-main.html#fuel-switching | industry-elec-and-hydrogen.html | 0 | 0
Industry | Electrification + Hydrogen | Fraction of Industrial Fuel Use Shifted to Other Fuels | other industries | heavy or residual fuel oil if | Other Industries | Heavy or Residual Fuel Oil Use | 493 | Yes | Electrification + Hydrogen | indst fuel type shifting | 0% | 100% | 1% | % of fuel shifted | **Description:** This policy reduces greenhouse gas emissions from the selected industry by switching the fuels used by facilities to electricity and/or hydrogen. Only fuel consumed for energy, not fuel used as a chemical feedstock, is affected by this p | industry-ag-main.html#fuel-switching | industry-elec-and-hydrogen.html | 0 | 0
Industry | Electrification + Hydrogen | Fraction of Industrial Fuel Use Shifted to Other Fuels | other industries | LPG propane or butane if | Other Industries | LPG Propane or Butane Use | 494 | Yes | Electrification + Hydrogen | indst fuel type shifting | 0% | 100% | 1% | % of fuel shifted | **Description:** This policy reduces greenhouse gas emissions from the selected industry by switching the fuels used by facilities to electricity and/or hydrogen. Only fuel consumed for energy, not fuel used as a chemical feedstock, is affected by this p | industry-ag-main.html#fuel-switching | industry-elec-and-hydrogen.html | 0 | 0
Industry | Electrification + Hydrogen | Fraction of Industrial Fuel Use Shifted to Other Fuels | other industries | hydrogen if | Other Industries | Hydrogen Use | 495 | No | Electrification + Hydrogen | indst fuel type shifting | 0% | 100% | 1% | % of fuel shifted | **Description:** This policy reduces greenhouse gas emissions from the selected industry by switching the fuels used by facilities to electricity and/or hydrogen. Only fuel consumed for energy, not fuel used as a chemical feedstock, is affected by this p | industry-ag-main.html#fuel-switching | industry-elec-and-hydrogen.html | 0 | 0
Industry | F-Gas Substitution | Fraction of F Gas Substitution Achieved |  |  |  |  | 58 | Yes | F-gas Measures | indst f gas substitution | 0% | 100% | 1% | % of potential achieved | **Description:** This policy reduces emissions of high-GWP, fluorinated gases (F-gases) from the industry sector by substituting less-harmful chemicals. // **Guidance for setting values: ** If this policy is fully implemented, F-gas emissions in 2050 are | industry-ag-main.html#avoid-f-gases | avoid-f-gases.html | Calculated from model data; see the relevant variable(s) in the InputData folder for source information. | 0
Industry | F-Gas Destruction | Fraction of F Gas Destruction Achieved |  |  |  |  | 510 | Yes | F-gas Measures | indst f gas destruction | 0% | 100% | 1% | % of potential achieved | **Description:** This policy reduces emissions of high-GWP, fluorinated gases (F-gases) from the industry sector by destroying F-gases created as byproducts during the creation of desired products. // **Guidance for setting values: ** If this policy is f | industry-ag-main.html#avoid-f-gases | avoid-f-gases.html | Calculated from model data; see the relevant variable(s) in the InputData folder for source information. | 0
Industry | F-Gas Recovery | Fraction of F Gas Recovery Achieved |  |  |  |  | 511 | Yes | F-gas Measures | indst f gas recovery | 0% | 100% | 1% | % of potential achieved | **Description:** This policy reduces emissions of high-GWP, fluorinated gases (F-gases) by recovering F-gases from equipment at the end of its service life and destroying or recycling those F-gases. // **Guidance for setting values: ** If this policy is | industry-ag-main.html#avoid-f-gases | avoid-f-gases.html | Calculated from model data; see the relevant variable(s) in the InputData folder for source information. | 0
Industry | F-Gas Eqpt. Maintenance & Retrofits | Fraction of F Gas Inspct Maint Retrofit Achieved |  |  |  |  | 512 | Yes | F-gas Measures | indst f gas inspct maint retrofit | 0% | 100% | 1% | % of potential achieved | **Description:** This policy reduces emissions of high-GWP, fluorinated gases (F-gases) from the industry sector by reducing leakage and losses through improved inspections, maintenance, and retrofitting of equipment. // **Guidance for setting values: ** | industry-ag-main.html#avoid-f-gases | avoid-f-gases.html | Calculated from model data; see the relevant variable(s) in the InputData folder for source information. | 0
Industry | Material Efficiency, Longevity, & Re-Use | Percent Reduction in Nonenergy Nonagriculture Industry Product Demand | cement and other carbonates |  | Cement Industry |  | 429 | No | Material Efficiency, Longevity, & Re-Use | indst reduce nonenergy product demand | 0% | 100% | 1% | % demand reduction | **Description:**0**Guidance for setting values: ** | 0 | material-efficiency-longevity-reuse.html | Allwood and Cullen, "Sustainable Materials Without the Hot Air: Making Buildings, Vehicles and Products Efficiently and with Less New Material" | 0
Industry | Material Efficiency, Longevity, & Re-Use | Percent Reduction in Nonenergy Nonagriculture Industry Product Demand | iron and steel |  | Iron and Steel Industry |  | 430 | No | Material Efficiency, Longevity, & Re-Use | indst reduce nonenergy product demand | 0% | 100% | 1% | % demand reduction | **Description:**0**Guidance for setting values: ** | 0 | material-efficiency-longevity-reuse.html | Allwood and Cullen, "Sustainable Materials Without the Hot Air: Making Buildings, Vehicles and Products Efficiently and with Less New Material" | 0
Industry | Material Efficiency, Longevity, & Re-Use | Percent Reduction in Nonenergy Nonagriculture Industry Product Demand | waste management |  | Water & Waste |  | 432 | No | Material Efficiency, Longevity, & Re-Use | indst reduce nonenergy product demand | 0% | 100% | 1% | % demand reduction | **Description:**0**Guidance for setting values: ** | 0 | material-efficiency-longevity-reuse.html | Allwood and Cullen, "Sustainable Materials Without the Hot Air: Making Buildings, Vehicles and Products Efficiently and with Less New Material" | 0
Industry | Methane Capture | Fraction of Methane Capture Opportunities Achieved | natural gas and petroleum systems |  | Natural Gas and Petroleum Industry |  | 56 | Yes | Methane Capture and Destruction | indst methane capture | 0% | 100% | 1% | % of potential achieved | **Description:** This policy reduces methane emissions from the selected industry by increasing the capture of methane that is currently being released into the atmosphere (for example, stopping leaks from wellheads, pipes, coal mines, landfills, etc.)./ | industry-ag-main.html#methane-capture | methane-capture.html | Calculated from model data; see the relevant variable(s) in the InputData folder for source information. | 0
Industry | Methane Capture | Fraction of Methane Capture Opportunities Achieved | coal mining |  | Coal Mining Industry |  | 513 | No | Methane Capture and Destruction | indst methane capture | 0% | 100% | 1% | % of potential achieved | **Description:** This policy reduces methane emissions from the selected industry by increasing the capture of methane that is currently being released into the atmosphere (for example, stopping leaks from wellheads, pipes, coal mines, landfills, etc.)./ | industry-ag-main.html#methane-capture | methane-capture.html | Calculated from model data; see the relevant variable(s) in the InputData folder for source information. | 0
Industry | Methane Capture | Fraction of Methane Capture Opportunities Achieved | waste management |  | Water & Waste |  | 514 | Yes | Methane Capture and Destruction | indst methane capture | 0% | 100% | 1% | % of potential achieved | **Description:** This policy reduces methane emissions from the selected industry by increasing the capture of methane that is currently being released into the atmosphere (for example, stopping leaks from wellheads, pipes, coal mines, landfills, etc.)./ | industry-ag-main.html#methane-capture | methane-capture.html | Calculated from model data; see the relevant variable(s) in the InputData folder for source information. | 0
Industry | Methane Destruction | Fraction of Methane Destruction Opportunities Achieved | natural gas and petroleum systems |  | Natural Gas and Petroleum Industry |  | 57 | Yes | Methane Capture and Destruction | indst methane destruction | 0% | 100% | 1% | % of potential achieved | **Description:** This policy reduces methane emissions from the selected industry by increasing the burning of methane that is currently being released into the atmosphere (i.e. flaring instead of venting/leaking).//**Guidance for setting values: **//**N | industry-ag-main.html#methane-destr | methane-destruction.html | Calculated from model data; see the relevant variable(s) in the InputData folder for source information. | 0
Industry | Methane Destruction | Fraction of Methane Destruction Opportunities Achieved | coal mining |  | Coal Mining Industry |  | 515 | No | Methane Capture and Destruction | indst methane destruction | 0% | 100% | 1% | % of potential achieved | **Description:** This policy reduces methane emissions from the selected industry by increasing the burning of methane that is currently being released into the atmosphere (i.e. flaring instead of venting/leaking).//**Guidance for setting values: **//**N | industry-ag-main.html#methane-destr | methane-destruction.html | Calculated from model data; see the relevant variable(s) in the InputData folder for source information. | 0
Industry | Methane Destruction | Fraction of Methane Destruction Opportunities Achieved | waste management |  | Water & Waste |  | 516 | Yes | Methane Capture and Destruction | indst methane destruction | 0% | 100% | 1% | % of potential achieved | **Description:** This policy reduces methane emissions from the selected industry by increasing the burning of methane that is currently being released into the atmosphere (i.e. flaring instead of venting/leaking).//**Guidance for setting values: **//**N | industry-ag-main.html#methane-destr | methane-destruction.html | Calculated from model data; see the relevant variable(s) in the InputData folder for source information. | 0
Industry | Reduce Fossil Fuel Exports | Percent Reduction in Fossil Fuel Exports | hard coal |  | Hard Coal |  | 451 | No | Percent Reduction in Fossil Fuel Exports | indst reduce fossil fuel exports | 0% | 100% | 1% | % reduction in exports | **Description:** This policy reduces production of the selected fuel type(s) for export. This lever may represent a reduction in fuel demand by actors outside the modeled region (i.e., not caused by domestic policy) or a conscious policy within the model | 0 | reduce-fuel-exports.html | Calculated from model data; see the relevant variable(s) in the InputData folder for source information. | 0
Industry | Reduce Fossil Fuel Exports | Percent Reduction in Fossil Fuel Exports | natural gas |  | Natural Gas |  | 452 | No | Percent Reduction in Fossil Fuel Exports | indst reduce fossil fuel exports | 0% | 100% | 1% | % reduction in exports | **Description:** This policy reduces production of the selected fuel type(s) for export. This lever may represent a reduction in fuel demand by actors outside the modeled region (i.e., not caused by domestic policy) or a conscious policy within the model | 0 | reduce-fuel-exports.html | Calculated from model data; see the relevant variable(s) in the InputData folder for source information. | 0
Industry | Reduce Fossil Fuel Exports | Percent Reduction in Fossil Fuel Exports | petroleum gasoline |  | Petroleum Gasoline |  | 453 | Yes | Percent Reduction in Fossil Fuel Exports | indst reduce fossil fuel exports | 0% | 100% | 1% | % reduction in exports | **Description:** This policy reduces production of the selected fuel type(s) for export. This lever may represent a reduction in fuel demand by actors outside the modeled region (i.e., not caused by domestic policy) or a conscious policy within the model | 0 | reduce-fuel-exports.html | Calculated from model data; see the relevant variable(s) in the InputData folder for source information. | 0
Industry | Reduce Fossil Fuel Exports | Percent Reduction in Fossil Fuel Exports | petroleum diesel |  | Petroleum Diesel |  | 454 | No | Percent Reduction in Fossil Fuel Exports | indst reduce fossil fuel exports | 0% | 100% | 1% | % reduction in exports | **Description:** This policy reduces production of the selected fuel type(s) for export. This lever may represent a reduction in fuel demand by actors outside the modeled region (i.e., not caused by domestic policy) or a conscious policy within the model | 0 | reduce-fuel-exports.html | Calculated from model data; see the relevant variable(s) in the InputData folder for source information. | 0
Industry | Reduce Fossil Fuel Exports | Percent Reduction in Fossil Fuel Exports | jet fuel or kerosene |  | Jet Fuel/Kerosene |  | 455 | Yes | Percent Reduction in Fossil Fuel Exports | indst reduce fossil fuel exports | 0% | 100% | 1% | % reduction in exports | **Description:** This policy reduces production of the selected fuel type(s) for export. This lever may represent a reduction in fuel demand by actors outside the modeled region (i.e., not caused by domestic policy) or a conscious policy within the model | 0 | reduce-fuel-exports.html | Calculated from model data; see the relevant variable(s) in the InputData folder for source information. | 0
Industry | Reduce Fossil Fuel Exports | Percent Reduction in Fossil Fuel Exports | lignite |  | Lignite |  | 456 | No | Percent Reduction in Fossil Fuel Exports | indst reduce fossil fuel exports | 0% | 100% | 1% | % reduction in exports | **Description:** This policy reduces production of the selected fuel type(s) for export. This lever may represent a reduction in fuel demand by actors outside the modeled region (i.e., not caused by domestic policy) or a conscious policy within the model | 0 | reduce-fuel-exports.html | Calculated from model data; see the relevant variable(s) in the InputData folder for source information. | 0
Industry | Reduce Fossil Fuel Exports | Percent Reduction in Fossil Fuel Exports | crude oil |  | Crude Oil |  | 457 | Yes | Percent Reduction in Fossil Fuel Exports | indst reduce fossil fuel exports | 0% | 100% | 1% | % reduction in exports | **Description:** This policy reduces production of the selected fuel type(s) for export. This lever may represent a reduction in fuel demand by actors outside the modeled region (i.e., not caused by domestic policy) or a conscious policy within the model | 0 | reduce-fuel-exports.html | Calculated from model data; see the relevant variable(s) in the InputData folder for source information. | 0
Industry | Reduce Fossil Fuel Exports | Percent Reduction in Fossil Fuel Exports | heavy or residual fuel oil |  | Heavy/Residual Fuel Oil |  | 458 | No | Percent Reduction in Fossil Fuel Exports | indst reduce fossil fuel exports | 0% | 100% | 1% | % reduction in exports | **Description:** This policy reduces production of the selected fuel type(s) for export. This lever may represent a reduction in fuel demand by actors outside the modeled region (i.e., not caused by domestic policy) or a conscious policy within the model | 0 | reduce-fuel-exports.html | Calculated from model data; see the relevant variable(s) in the InputData folder for source information. | 0
Industry | Reduce Fossil Fuel Exports | Percent Reduction in Fossil Fuel Exports | LPG propane or butane |  | LPG/Propane/Butane |  | 459 | Yes | Percent Reduction in Fossil Fuel Exports | indst reduce fossil fuel exports | 0% | 100% | 1% | % reduction in exports | **Description:** This policy reduces production of the selected fuel type(s) for export. This lever may represent a reduction in fuel demand by actors outside the modeled region (i.e., not caused by domestic policy) or a conscious policy within the model | 0 | reduce-fuel-exports.html | Calculated from model data; see the relevant variable(s) in the InputData folder for source information. | 0
Agriculture, Land Use, and Forestry | Afforestation and Reforestation | Fraction of Afforestation and Reforestation Achieved |  |  |  |  | 60 | Yes | Afforestation and Reforestation | land afforestation and reforestation | 0% | 100% | 1% | % of potential achieved | **Description:** This policy increases the sequestration of CO2 by planting forests. Planted forests are assumed to be managed with best practices and are not used for timber harvesting. // **Guidance for setting values: ** If this policy is fully imple | lulucf.html#aff-ref | afforestation-and-reforestation.html | Calculated from model data; see the relevant variable(s) in the InputData folder for source information. | Ross W. Gorte, 2009, "U.S. Tree Planting for Carbon Sequestration," Congressional Research Service, https://www.fas.org/sgp/crs/misc/R40562.pdf, p.3, paragraph 1
Agriculture, Land Use, and Forestry | Avoid Deforestation | Fraction of Avoided Deforestation Achieved |  |  |  |  | 590 | Yes | Avoid Deforestation | land avoid deforestation | 0% | 100% | 1% | % of potential achieved | **Description:**This policy prevents the release of CO2 that accompanies deforestation. //**Guidance for setting values: ** This policy should be set as a one-time value, for the year in which the avoided deforestation is achieved. Using the Customize Im | lulucf.html#avoid-def | avoid-deforestation.html | Brazilian Ministry of Science, Technology, Innovation and Communication (MCTIC) 2020 Report: "Quarta Comunicação Nacional e Relatórios De Atualização Bienal Do Brasil à Convenção-Quadro das Nações Unidas Sobre Mudança do Clima" Version: "Relatório de referência para consulta pública - LULUCF" http://antigo.mctic.gov.br/mctic/opencms/ciencia/SEPED/clima/Comunicacao_Nacional/Comunicacao_Nacional.html | Brazilian Ministry of Science, Technology, Innovation and Communication (MCTIC) 2020 Report: "Quarta Comunicação Nacional e Relatórios De Atualização Bienal Do Brasil à Convenção-Quadro das Nações Unidas Sobre Mudança do Clima" Version: "Relatório de referência para consulta pública - LULUCF" http://antigo.mctic.gov.br/mctic/opencms/ciencia/SEPED/clima/Comunicacao_Nacional/Comunicacao_Nacional.html
Agriculture, Land Use, and Forestry | Forest Restoration | Fraction of Forest Restoration Achieved |  |  |  |  | 177 | Yes | Forest Restoration | land forest restoration | 0% | 100% | 1% | % of potential achieved | **Description:** This policy restores degraded forest, increasing the rate of carbon sequestration of the forest.//**Guidance for setting values: ** If this policy is fully implemented, this policy can restore 40.5 million acres, which represents 76% of | 0 | forest-restoration.html | Brazilian Ministry of Science, Technology, Innovation and Communication (MCTIC) 2017 Report: "Opções de mitigação de gases de efeito estufa em setores-chave do Brasil" Version: "Modelagem Setorial de opções de baixo carbono para agricultura, florestas e outros usos do solo (AFOLU)" http://www.mctic.gov.br/mctic/export/sites/institucional/ciencia/SEPED/clima/arquivos/projeto_opcoes_mitigacao/publicacoes/AFOLU.pdf Page 216, table 77 | Brazilian Ministry of Science, Technology, Innovation and Communication (MCTIC)
Agriculture, Land Use, and Forestry | Forest Set-Asides | Fraction of Forest Set Asides Achieved |  |  |  |  | 61 | No | Forest Set-Asides | land forest set asides | 0% | 100% | 1% | % of potential achieved | **Description:** This policy avoids the release of CO2 from forests by reducing timber harvesting. // **Guidance for setting values: ** | lulucf.html#set-asides | forest-set-asides.html | Calculated from model data; see the relevant variable(s) in the InputData folder for source information. | 0
Agriculture, Land Use, and Forestry | Cropland and Rice Measures | Fraction of Cropland and Rice Measures Achieved |  |  |  |  | 62 | Yes | Cropland and Rice Measures | indst cropland and rice measures | 0% | 100% | 1% | % of potential achieved | **Description:** This policy reduces greenhouse gas emissions from agriculture through cropland management practices, such as improved crop rotations, reduced soil tillage, and improvements in fertilizer composition and application. Measures particular | industry-ag-main.html#cropland | cropland-management.html | Calculated from model data; see the relevant variable(s) in the InputData folder for source information. | 0
Agriculture, Land Use, and Forestry | Improved Forest Management | Fraction of Improved Forest Management Achieved |  |  |  |  | 63 | No | Improved Forest Management | land forest management | 0% | 100% | 1% | % of potential achieved | **Description:** This policy increases CO2 sequestration by forests through improved forest management practices. // **Guidance for setting values: ** | lulucf.html#forest-mgmt | improved-forest-management.html | Calculated from model data; see the relevant variable(s) in the InputData folder for source information. | 0
Agriculture, Land Use, and Forestry | Livestock Measures | Fraction of Livestock Measures Achieved |  |  |  |  | 64 | Yes | Livestock Measures | indst livestock measures | 0% | 100% | 1% | % of potential achieved | **Description:** This policy reduces greenhouse gas emissions from agriculture through livestock-related measures, such as feed supplements or drugs to prevent enteric methane formation. // **Guidance for setting values: ** If this policy is fully implem | industry-ag-main.html#livestock | livestock-measures.html | Calculated from model data; see the relevant variable(s) in the InputData folder for source information. | 0
Agriculture, Land Use, and Forestry | Peatland Restoration | Fraction of Peatland Restoration Achieved |  |  |  |  | 178 | No | Peatland Restoration | land peatland restoration | 0% | 0% | 0% | 0 | **Description:**0**Guidance for setting values: ** | 0 | peatland-restoration.html | 0 | 0
Agriculture, Land Use, and Forestry | Shift to Non-Animal Products | Percent Animal Products Shifted to Nonanimal Products |  |  |  |  | 434 | Yes | Shift to Non-Animal Products | indst shift to nonanimal products | 0% | 100% | 1% | % reduction in animal products | **Description:** This policy causes non-animal products to be substituted for animal products, which might be achieved by changes in consumer preferences or by changes in costs of agricultural products (such as by redirecting subsidies currently paid to | 0 | shift-to-non-animal-products.html | https://en.wikipedia.org/wiki/List_of_countries_by_meat_consumption_per_capita (article revision 00:12, 22 Feb 2019) | 0
District Heat and Hydrogen | Use CHP for District Heat | Fraction of Non CHP Heat Production Converted to CHP |  |  |  |  | 68 | No | District Heat CHP | heat convert heat to CHP | 0% | 100% | 1% | % non-CHP heat converted | **Description:** This policy causes a percentage of the district heat that would be generated by dedicated heat plants to instead be generated via CHP plants. In this model, this causes them to consume no additional fuel, since it is assumed CHP plants | district-heating.html#chp | convert-non-chp-heat-production.html | Calculated from model data; see the relevant variable(s) in the InputData folder for source information. | 0
District Heat and Hydrogen | Produce District Heat with Hydrogen | Fraction of District Heat Fuel Use Shifted to Other Fuels |  |  |  |  | 176 | No | District Heat Fuel Switching | heat fuel type shifting | 0% | 100% | 1% | % of fuel use | **Description:** This policy causes a percentage of the district heat to be generated by burning hydrogen instead of the fuels used in the BAU case. // **Guidance for setting values: ** | district-heating.html#convert-coal | district-heat-fuel-switching.html | Calculated from model data; see the relevant variable(s) in the InputData folder for source information. | 0
District Heat and Hydrogen | Shift Hydrogen Production to Electrolysis | Fraction of Hydrogen Production Pathways Shifted |  |  |  |  | 450 | Yes | Hydrogen Electrolysis | hydgn shift production pathways | 0% | 100% | 1% | % of hydrogen production | **Description:** This policy causes a percentage of merchant hydrogen (i.e. hydrogen produced for sale, not hydrogen produced and consumed on-site within a facility) to be produced via electrolysis rather than via other production pathways. // **Guidance | 0 | switch-hydrogen-production-pathway.html | 0 | 0
Cross-Sector | Carbon Capture and Sequestration | Fraction of Potential Additional CCS Achieved | electricity sector |  | Electricity Sector |  | 541 | Yes | Carbon Capture and Sequestration | cross CCS | 0% | 30% | 1% | % of CO2 captured | **Description:**This policy specifies the fraction of CO2 emissions from power plants that is captured and stored, above the amount predicted in the business-as-usual scenario. // **Guidance for setting values: **//**Electricity Sector : ** In the Brazil | ccs.html#ccs | carbon-capture-and-sequestration.html | 0 | 0
Cross-Sector | Carbon Capture and Sequestration | Fraction of Potential Additional CCS Achieved | industry sector |  | Industry Sector |  | 542 | Yes | Carbon Capture and Sequestration | cross CCS | 0% | 30% | 1% | % of CO2 captured | **Description:**This policy specifies the fraction of CO2 emissions from power plants that is captured and stored, above the amount predicted in the business-as-usual scenario. // **Guidance for setting values: **//**Electricity Sector : ** In the Brazil | ccs.html#ccs | carbon-capture-and-sequestration.html | 0 | 0
Cross-Sector | Carbon Tax | Additional Carbon Tax Rate | transportation sector |  | Transportation Sector |  | 171 | Yes | Carbon Tax | cross carbon tax | 0 | 100 | 5 | $/metric ton CO2e | **Description:**This policy applies a price on fuels used in the selected sector(s) based on their greenhouse gas emissions. It also increases the base cost of capital equipment (e.g., vehicles, power plants, building components) according to their embe | fuels.html#carbon-tax | carbon-tax.html | MCTIC, 2017, "Modelagem integrada e impactos econômicos de opções setoriais de baixo carbono". - Brasília: Ministério da Ciência, Tecnologia, Inovações e Comunicações, ONU Meio Ambiente, 2017". (For source for adjustment to 2018 dollars, see cpi.xlsx in InputData.) | MCTIC, 2017, "Modelagem integrada e impactos econômicos de opções setoriais de baixo carbono". - Brasília: Ministério da Ciência, Tecnologia, Inovações e Comunicações, ONU Meio Ambiente, 2017". (For source for adjustment to 2018 dollars, see cpi.xlsx in InputData.)
Cross-Sector | Carbon Tax | Additional Carbon Tax Rate | electricity sector |  | Electricity Sector |  | 172 | Yes | Carbon Tax | cross carbon tax | 0 | 100 | 5 | $/metric ton CO2e | **Description:**This policy applies a price on fuels used in the selected sector(s) based on their greenhouse gas emissions. It also increases the base cost of capital equipment (e.g., vehicles, power plants, building components) according to their embe | fuels.html#carbon-tax | carbon-tax.html | MCTIC, 2017, "Modelagem integrada e impactos econômicos de opções setoriais de baixo carbono". - Brasília: Ministério da Ciência, Tecnologia, Inovações e Comunicações, ONU Meio Ambiente, 2017". (For source for adjustment to 2018 dollars, see cpi.xlsx in InputData.) | MCTIC, 2017, "Modelagem integrada e impactos econômicos de opções setoriais de baixo carbono". - Brasília: Ministério da Ciência, Tecnologia, Inovações e Comunicações, ONU Meio Ambiente, 2017". (For source for adjustment to 2018 dollars, see cpi.xlsx in InputData.)
Cross-Sector | Carbon Tax | Additional Carbon Tax Rate | residential buildings sector |  | Residential Bldg Sector |  | 173 | Yes | Carbon Tax | cross carbon tax | 0 | 100 | 5 | $/metric ton CO2e | **Description:**This policy applies a price on fuels used in the selected sector(s) based on their greenhouse gas emissions. It also increases the base cost of capital equipment (e.g., vehicles, power plants, building components) according to their embe | fuels.html#carbon-tax | carbon-tax.html | MCTIC, 2017, "Modelagem integrada e impactos econômicos de opções setoriais de baixo carbono". - Brasília: Ministério da Ciência, Tecnologia, Inovações e Comunicações, ONU Meio Ambiente, 2017". (For source for adjustment to 2018 dollars, see cpi.xlsx in InputData.) | MCTIC, 2017, "Modelagem integrada e impactos econômicos de opções setoriais de baixo carbono". - Brasília: Ministério da Ciência, Tecnologia, Inovações e Comunicações, ONU Meio Ambiente, 2017". (For source for adjustment to 2018 dollars, see cpi.xlsx in InputData.)
Cross-Sector | Carbon Tax | Additional Carbon Tax Rate | commercial buildings sector |  | Commercial Bldg Sector |  | 174 | Yes | Carbon Tax | cross carbon tax | 0 | 100 | 5 | $/metric ton CO2e | **Description:**This policy applies a price on fuels used in the selected sector(s) based on their greenhouse gas emissions. It also increases the base cost of capital equipment (e.g., vehicles, power plants, building components) according to their embe | fuels.html#carbon-tax | carbon-tax.html | MCTIC, 2017, "Modelagem integrada e impactos econômicos de opções setoriais de baixo carbono". - Brasília: Ministério da Ciência, Tecnologia, Inovações e Comunicações, ONU Meio Ambiente, 2017". (For source for adjustment to 2018 dollars, see cpi.xlsx in InputData.) | MCTIC, 2017, "Modelagem integrada e impactos econômicos de opções setoriais de baixo carbono". - Brasília: Ministério da Ciência, Tecnologia, Inovações e Comunicações, ONU Meio Ambiente, 2017". (For source for adjustment to 2018 dollars, see cpi.xlsx in InputData.)
Cross-Sector | Carbon Tax | Additional Carbon Tax Rate | industry sector |  | Industry Sector |  | 175 | Yes | Carbon Tax | cross carbon tax | 0 | 100 | 5 | $/metric ton CO2e | **Description:**This policy applies a price on fuels used in the selected sector(s) based on their greenhouse gas emissions. It also increases the base cost of capital equipment (e.g., vehicles, power plants, building components) according to their embe | fuels.html#carbon-tax | carbon-tax.html | MCTIC, 2017, "Modelagem integrada e impactos econômicos de opções setoriais de baixo carbono". - Brasília: Ministério da Ciência, Tecnologia, Inovações e Comunicações, ONU Meio Ambiente, 2017". (For source for adjustment to 2018 dollars, see cpi.xlsx in InputData.) | MCTIC, 2017, "Modelagem integrada e impactos econômicos de opções setoriais de baixo carbono". - Brasília: Ministério da Ciência, Tecnologia, Inovações e Comunicações, ONU Meio Ambiente, 2017". (For source for adjustment to 2018 dollars, see cpi.xlsx in InputData.)
Cross-Sector | Carbon Tax | Additional Carbon Tax Rate | district heat and hydrogen sector |  | District Heat & Hydrogen Sector |  | 544 | No | Carbon Tax | cross carbon tax | 0 | 100 | 5 | $/metric ton CO2e | **Description:**This policy applies a price on fuels used in the selected sector(s) based on their greenhouse gas emissions. It also increases the base cost of capital equipment (e.g., vehicles, power plants, building components) according to their embe | fuels.html#carbon-tax | carbon-tax.html | MCTIC, 2017, "Modelagem integrada e impactos econômicos de opções setoriais de baixo carbono". - Brasília: Ministério da Ciência, Tecnologia, Inovações e Comunicações, ONU Meio Ambiente, 2017". (For source for adjustment to 2018 dollars, see cpi.xlsx in InputData.) | MCTIC, 2017, "Modelagem integrada e impactos econômicos de opções setoriais de baixo carbono". - Brasília: Ministério da Ciência, Tecnologia, Inovações e Comunicações, ONU Meio Ambiente, 2017". (For source for adjustment to 2018 dollars, see cpi.xlsx in InputData.)
Cross-Sector | Carbon Tax Applies to Process Emissions | Toggle Whether Carbon Tax Affects Process Emissions |  |  |  |  | 509 | Yes | Carbon Tax on Process Emissions | cross toggle whether carbon tax affects process emissions | 0 | 1 | 1 | on/off | **Description:** This policy prevents the carbon tax from being levied on process emissions (non-energy greenhouse gas emissions from industrial and agricultural operations). | fuels.html#carbon-tax | carbon-tax.html | 0 | 0
Cross-Sector | End Existing Subsidies | Percent Reduction in BAU Subsidies | electricity |  | Electricity |  |  | No | End Existing Subsidies | cross reduce BAU subsidies | 0 | 0 | 0 | 0 | **Description:** This policy reduces the subsidies paid for the production of the selected energy source(s) in the BAU case. // **Guidance for setting values: ** | 0 | 0 | 0 | 0
Cross-Sector | End Existing Subsidies | Percent Reduction in BAU Subsidies | hard coal |  | Hard Coal |  | 69 | No | End Existing Subsidies | cross reduce BAU subsidies | 0% | 0% | 0% | 0 | **Description:** This policy reduces the subsidies paid for the production of the selected energy source(s) in the BAU case. // **Guidance for setting values: ** | 0 | 0 | 0 | 0
Cross-Sector | End Existing Subsidies | Percent Reduction in BAU Subsidies | natural gas |  | Natural Gas |  | 70 | No | End Existing Subsidies | cross reduce BAU subsidies | 0% | 0% | 0% | 0 | **Description:** This policy reduces the subsidies paid for the production of the selected energy source(s) in the BAU case. // **Guidance for setting values: ** | 0 | 0 | 0 | 0
Cross-Sector | End Existing Subsidies | Percent Reduction in BAU Subsidies | nuclear |  | Nuclear |  | 71 | No | End Existing Subsidies | cross reduce BAU subsidies | 0% | 0% | 0% | 0 | **Description:** This policy reduces the subsidies paid for the production of the selected energy source(s) in the BAU case. // **Guidance for setting values: ** | 0 | 0 | 0 | 0
Cross-Sector | End Existing Subsidies | Percent Reduction in BAU Subsidies | hydro |  | Hydro |  | 72 | No | End Existing Subsidies | cross reduce BAU subsidies | 0% | 0% | 0% | 0 | **Description:** This policy reduces the subsidies paid for the production of the selected energy source(s) in the BAU case. // **Guidance for setting values: ** | 0 | 0 | 0 | 0
Cross-Sector | End Existing Subsidies | Percent Reduction in BAU Subsidies | wind |  | Onshore Wind |  | 73 | No | End Existing Subsidies | cross reduce BAU subsidies | 0% | 0% | 0% | 0 | **Description:** This policy reduces the subsidies paid for the production of the selected energy source(s) in the BAU case. // **Guidance for setting values: ** | 0 | 0 | 0 | 0
Cross-Sector | End Existing Subsidies | Percent Reduction in BAU Subsidies | solar |  | Solar |  | 74 | No | End Existing Subsidies | cross reduce BAU subsidies | 0% | 0% | 0% | 0 | **Description:** This policy reduces the subsidies paid for the production of the selected energy source(s) in the BAU case. // **Guidance for setting values: ** | 0 | 0 | 0 | 0
Cross-Sector | End Existing Subsidies | Percent Reduction in BAU Subsidies | biomass |  | Biomass |  |  | No | End Existing Subsidies | cross reduce BAU subsidies | 0 | 0 | 0 | 0 | **Description:** This policy reduces the subsidies paid for the production of the selected energy source(s) in the BAU case. // **Guidance for setting values: ** | 0 | 0 | 0 | 0
Cross-Sector | End Existing Subsidies | Percent Reduction in BAU Subsidies | petroleum gasoline |  | Petroleum Gasoline |  | 75 | No | End Existing Subsidies | cross reduce BAU subsidies | 0% | 0% | 0% | 0 | **Description:** This policy reduces the subsidies paid for the production of the selected energy source(s) in the BAU case. // **Guidance for setting values: ** | 0 | 0 | 0 | 0
Cross-Sector | End Existing Subsidies | Percent Reduction in BAU Subsidies | petroleum diesel |  | Petroleum Diesel |  | 76 | No | End Existing Subsidies | cross reduce BAU subsidies | 0% | 0% | 0% | 0 | **Description:** This policy reduces the subsidies paid for the production of the selected energy source(s) in the BAU case. // **Guidance for setting values: ** | 0 | 0 | 0 | 0
Cross-Sector | End Existing Subsidies | Percent Reduction in BAU Subsidies | biofuel gasoline |  | Biofuel Gasoline |  |  | No | End Existing Subsidies | cross reduce BAU subsidies | 0 | 0 | 0 | 0 | **Description:** This policy reduces the subsidies paid for the production of the selected energy source(s) in the BAU case. // **Guidance for setting values: ** | 0 | 0 | 0 | 0
Cross-Sector | End Existing Subsidies | Percent Reduction in BAU Subsidies | biofuel diesel |  | Biofuel Diesel |  |  | No | End Existing Subsidies | cross reduce BAU subsidies | 0 | 0 | 0 | 0 | **Description:** This policy reduces the subsidies paid for the production of the selected energy source(s) in the BAU case. // **Guidance for setting values: ** | 0 | 0 | 0 | 0
Cross-Sector | End Existing Subsidies | Percent Reduction in BAU Subsidies | jet fuel or kerosene |  | Jet Fuel/Kerosene |  |  | No | End Existing Subsidies | cross reduce BAU subsidies | 0% | 0% | 0% | 0 | **Description:** This policy reduces the subsidies paid for the production of the selected energy source(s) in the BAU case. // **Guidance for setting values: ** | 0 | 0 | 0 | 0
Cross-Sector | End Existing Subsidies | Percent Reduction in BAU Subsidies | heat |  | Heat |  |  | No | End Existing Subsidies | cross reduce BAU subsidies | 0 | 0 | 0 | 0 | **Description:** This policy reduces the subsidies paid for the production of the selected energy source(s) in the BAU case. // **Guidance for setting values: ** | 0 | 0 | 0 | 0
Cross-Sector | End Existing Subsidies | Percent Reduction in BAU Subsidies | geothermal |  | Geothermal |  |  | No | End Existing Subsidies | cross reduce BAU subsidies | 0 | 0 | 0 | 0 | **Description:** This policy reduces the subsidies paid for the production of the selected energy source(s) in the BAU case. // **Guidance for setting values: ** | 0 | 0 | 0 | 0
Cross-Sector | End Existing Subsidies | Percent Reduction in BAU Subsidies | lignite |  | Lignite |  |  | No | End Existing Subsidies | cross reduce BAU subsidies | 0% | 0% | 0% | 0 | **Description:** This policy reduces the subsidies paid for the production of the selected energy source(s) in the BAU case. // **Guidance for setting values: ** | 0 | 0 | 0 | 0
Cross-Sector | End Existing Subsidies | Percent Reduction in BAU Subsidies | crude oil |  | Crude Oil |  |  | No | End Existing Subsidies | cross reduce BAU subsidies | 0% | 0% | 0% | 0 | **Description:** This policy reduces the subsidies paid for the production of the selected energy source(s) in the BAU case. // **Guidance for setting values: ** | 0 | 0 | 0 | 0
Cross-Sector | End Existing Subsidies | Percent Reduction in BAU Subsidies | heavy or residual fuel oil |  | Heavy/Residual Fuel Oil |  |  | No | End Existing Subsidies | cross reduce BAU subsidies | 0% | 0% | 0% | 0 | **Description:** This policy reduces the subsidies paid for the production of the selected energy source(s) in the BAU case. // **Guidance for setting values: ** | 0 | 0 | 0 | 0
Cross-Sector | End Existing Subsidies | Percent Reduction in BAU Subsidies | LPG propane or butane |  | LPG/Propane/Butane |  |  | No | End Existing Subsidies | cross reduce BAU subsidies | 0% | 0% | 0% | 0 | **Description:** This policy reduces the subsidies paid for the production of the selected energy source(s) in the BAU case. // **Guidance for setting values: ** | 0 | 0 | 0 | 0
Cross-Sector | End Existing Subsidies | Percent Reduction in BAU Subsidies | municipal solid waste |  | Municipal Solid Waste |  |  | No | End Existing Subsidies | cross reduce BAU subsidies | 0% | 0% | 0% | 0 | **Description:** This policy reduces the subsidies paid for the production of the selected energy source(s) in the BAU case. // **Guidance for setting values: ** | 0 | 0 | 0 | 0
Cross-Sector | End Existing Subsidies | Percent Reduction in BAU Subsidies | hydrogen |  | Hydrogen |  |  | No | End Existing Subsidies | cross reduce BAU subsidies | 0% | 0% | 0% | 0 | **Description:** This policy reduces the subsidies paid for the production of the selected energy source(s) in the BAU case. // **Guidance for setting values: ** | 0 | 0 | 0 | 0
Cross-Sector | Exempt Non-CO2 Emissions from C Tax | Toggle Whether Carbon Tax Affects Non CO2 Emissions | [5 empty] | No | Carbon Tax Exemptions | cross toggle whether carbon tax affects non CO2 emissions | 0% | 0% | 0% | 0 | **Description:**0 | 0 | 0 | 0 | 0
Cross-Sector | Fixed Energy Prices | Toggle Whether Policies Affect Energy Prices | electricity |  | Electricity |  |  | No | Fixed Energy Prices | cross toggle whether policies affect energy prices | 0 | 0 | 0 | 0 | **Description:**0 | 0 | 0 | 0 | 0
Cross-Sector | Fixed Energy Prices | Toggle Whether Policies Affect Energy Prices | heat |  | Heat |  |  | No | Fixed Energy Prices | cross toggle whether policies affect energy prices | 0 | 0 | 0 | 0 | **Description:**0 | 0 | 0 | 0 | 0
Cross-Sector | Fixed Energy Prices | Toggle Whether Policies Affect Energy Prices | hydrogen |  | Hydrogen |  |  | No | Fixed Energy Prices | cross toggle whether policies affect energy prices | 0 | 0 | 0 | 0 | **Description:**0 | 0 | 0 | 0 | 0
Cross-Sector | Fuel Price Deregulation | Fuel Price Deregulation | hard coal |  | Hard Coal |  |  | No | Fuel Price Deregulation | cross fuel price deregulation | 0% | 100% | 1% | % of price deregulated | 0 | fuels.html#fuel-price-deregulation | 0 | 0 | 0
Cross-Sector | Fuel Price Deregulation | Fuel Price Deregulation | natural gas |  | Natural Gas |  |  | No | Fuel Price Deregulation | cross fuel price deregulation | 0 | 1 | 0.01 | % of price deregulated | 0 | fuels.html#fuel-price-deregulation | 0 | 0 | 0
Cross-Sector | Fuel Price Deregulation | Fuel Price Deregulation | nuclear |  | Nuclear |  |  | No | Fuel Price Deregulation | cross fuel price deregulation | 0 | 1 | 0.01 | % of price deregulated | 0 | fuels.html#fuel-price-deregulation | 0 | 0 | 0
Cross-Sector | Fuel Price Deregulation | Fuel Price Deregulation | biomass |  | Biomass |  |  | No | Fuel Price Deregulation | cross fuel price deregulation | 0 | 1 | 0.01 | % of price deregulated | 0 | fuels.html#fuel-price-deregulation | 0 | 0 | 0
Cross-Sector | Fuel Price Deregulation | Fuel Price Deregulation | petroleum gasoline |  | Petroleum Gasoline |  |  | No | Fuel Price Deregulation | cross fuel price deregulation | 0 | 1 | 0.01 | % of price deregulated | 0 | fuels.html#fuel-price-deregulation | 0 | 0 | 0
Cross-Sector | Fuel Price Deregulation | Fuel Price Deregulation | petroleum diesel |  | Petroleum Diesel |  |  | No | Fuel Price Deregulation | cross fuel price deregulation | 0 | 1 | 0.01 | % of price deregulated | 0 | fuels.html#fuel-price-deregulation | 0 | 0 | 0
Cross-Sector | Fuel Price Deregulation | Fuel Price Deregulation | biofuel gasoline |  | Biofuel Gasoline |  |  | No | Fuel Price Deregulation | cross fuel price deregulation | 0 | 1 | 0.01 | % of price deregulated | 0 | fuels.html#fuel-price-deregulation | 0 | 0 | 0
Cross-Sector | Fuel Price Deregulation | Fuel Price Deregulation | biofuel diesel |  | Biofuel Diesel |  |  | No | Fuel Price Deregulation | cross fuel price deregulation | 0 | 1 | 0.01 | % of price deregulated | 0 | fuels.html#fuel-price-deregulation | 0 | 0 | 0
Cross-Sector | Fuel Price Deregulation | Fuel Price Deregulation | jet fuel or kerosene |  | Jet Fuel/Kerosene |  |  | No | Fuel Price Deregulation | cross fuel price deregulation | 0 | 1 | 0.01 | % of price deregulated | 0 | fuels.html#fuel-price-deregulation | 0 | 0 | 0
Cross-Sector | Fuel Price Deregulation | Fuel Price Deregulation | lignite |  | Lignite |  |  | No | Fuel Price Deregulation | cross fuel price deregulation | 0 | 1 | 0.01 | % of price deregulated | 0 | fuels.html#fuel-price-deregulation | 0 | 0 | 0
Cross-Sector | Fuel Price Deregulation | Fuel Price Deregulation | crude oil |  | Crude Oil |  |  | No | Fuel Price Deregulation | cross fuel price deregulation | 0 | 1 | 0.01 | % of price deregulated | 0 | fuels.html#fuel-price-deregulation | 0 | 0 | 0
Cross-Sector | Fuel Price Deregulation | Fuel Price Deregulation | heavy or residual fuel oil |  | Heavy/Residual Fuel Oil |  |  | No | Fuel Price Deregulation | cross fuel price deregulation | 0 | 1 | 0.01 | % of price deregulated | 0 | fuels.html#fuel-price-deregulation | 0 | 0 | 0
Cross-Sector | Fuel Price Deregulation | Fuel Price Deregulation | LPG propane or butane |  | LPG/Propane/Butane |  |  | No | Fuel Price Deregulation | cross fuel price deregulation | 0 | 1 | 0.01 | % of price deregulated | 0 | fuels.html#fuel-price-deregulation | 0 | 0 | 0
Cross-Sector | Fuel Price Deregulation | Fuel Price Deregulation | municipal solid waste |  | Municipal Solid Waste |  |  | No | Fuel Price Deregulation | cross fuel price deregulation | 0 | 1 | 0.01 | % of price deregulated | 0 | fuels.html#fuel-price-deregulation | 0 | 0 | 0
Cross-Sector | Fuel Price Deregulation | Fuel Price Deregulation | hydrogen |  | Hydrogen |  |  | No | Fuel Price Deregulation | cross fuel price deregulation | 0 | 1 | 0.01 | % of price deregulated | 0 | fuels.html#fuel-price-deregulation | 0 | 0 | 0
Cross-Sector | Fuel Taxes | Additional Fuel Tax Rate by Fuel | electricity |  | Electricity |  | 78 | Yes | Fuel Taxes | cross fuel tax | 0% | 20% | 0.5% | % of BAU price | **Description:** This policy increases the tax rate for the selected fuel type(s). It is expressed as a percentage of the BAU Scenario price, which includes sales and excise taxes. // **Guidance for setting values: **//**Electricity : ** In 2013, the na | fuels.html#fuel-taxes | fuel-taxes.html | AVG SALES TAX: Input-Output Table of Brazil 2013 - 68 industries, http://www.usp.br/nereus/?fontes=dados-matrizes, detailed in BSoFPtiT. AVG GASOLINE TAX: Ministry of Mines and Energy (MME), 2013, "Relatório do mercado de derivados de petróleo - Oil products market report", http://www.mme.gov.br/web/guest/secretarias/petroleo-gas-natural-e-biocombustiveis/publicacoes/relatorio-mensal-do-mercado-de-derivados-de-petroleo | IEA, Energy Prices and Taxes for OECD Countries 2019, https://webstore.iea.org/energy-prices-and-taxes-for-oecd-countries-2019
Cross-Sector | Fuel Taxes | Additional Fuel Tax Rate by Fuel | hard coal |  | Hard Coal |  | 79 | Yes | Fuel Taxes | cross fuel tax | 0% | 20% | 0.5% | % of BAU price | **Description:** This policy increases the tax rate for the selected fuel type(s). It is expressed as a percentage of the BAU Scenario price, which includes sales and excise taxes. // **Guidance for setting values: **//**Electricity : ** In 2013, the na | fuels.html#fuel-taxes | fuel-taxes.html | AVG SALES TAX: Input-Output Table of Brazil 2013 - 68 industries, http://www.usp.br/nereus/?fontes=dados-matrizes, detailed in BSoFPtiT. AVG GASOLINE TAX: Ministry of Mines and Energy (MME), 2013, "Relatório do mercado de derivados de petróleo - Oil products market report", http://www.mme.gov.br/web/guest/secretarias/petroleo-gas-natural-e-biocombustiveis/publicacoes/relatorio-mensal-do-mercado-de-derivados-de-petroleo | IEA, Energy Prices and Taxes for OECD Countries 2019, https://webstore.iea.org/energy-prices-and-taxes-for-oecd-countries-2019
Cross-Sector | Fuel Taxes | Additional Fuel Tax Rate by Fuel | natural gas |  | Natural Gas |  | 80 | Yes | Fuel Taxes | cross fuel tax | 0% | 20% | 0.5% | % of BAU price | **Description:** This policy increases the tax rate for the selected fuel type(s). It is expressed as a percentage of the BAU Scenario price, which includes sales and excise taxes. // **Guidance for setting values: **//**Electricity : ** In 2013, the na | fuels.html#fuel-taxes | fuel-taxes.html | AVG SALES TAX: Input-Output Table of Brazil 2013 - 68 industries, http://www.usp.br/nereus/?fontes=dados-matrizes, detailed in BSoFPtiT. AVG GASOLINE TAX: Ministry of Mines and Energy (MME), 2013, "Relatório do mercado de derivados de petróleo - Oil products market report", http://www.mme.gov.br/web/guest/secretarias/petroleo-gas-natural-e-biocombustiveis/publicacoes/relatorio-mensal-do-mercado-de-derivados-de-petroleo | IEA, Energy Prices and Taxes for OECD Countries 2019, https://webstore.iea.org/energy-prices-and-taxes-for-oecd-countries-2019
Cross-Sector | Fuel Taxes | Additional Fuel Tax Rate by Fuel | nuclear |  | Nuclear |  |  | No | Fuel Taxes | cross fuel tax | 0% | 20% | 0.5% | % of BAU price | **Description:** This policy increases the tax rate for the selected fuel type(s). It is expressed as a percentage of the BAU Scenario price, which includes sales and excise taxes. // **Guidance for setting values: **//**Electricity : ** In 2013, the na | fuels.html#fuel-taxes | fuel-taxes.html | AVG SALES TAX: Input-Output Table of Brazil 2013 - 68 industries, http://www.usp.br/nereus/?fontes=dados-matrizes, detailed in BSoFPtiT. AVG GASOLINE TAX: Ministry of Mines and Energy (MME), 2013, "Relatório do mercado de derivados de petróleo - Oil products market report", http://www.mme.gov.br/web/guest/secretarias/petroleo-gas-natural-e-biocombustiveis/publicacoes/relatorio-mensal-do-mercado-de-derivados-de-petroleo | IEA, Energy Prices and Taxes for OECD Countries 2019, https://webstore.iea.org/energy-prices-and-taxes-for-oecd-countries-2019
Cross-Sector | Fuel Taxes | Additional Fuel Tax Rate by Fuel | biomass |  | Biomass |  |  | No | Fuel Taxes | cross fuel tax | 0% | 20% | 0.5% | % of BAU price | **Description:** This policy increases the tax rate for the selected fuel type(s). It is expressed as a percentage of the BAU Scenario price, which includes sales and excise taxes. // **Guidance for setting values: **//**Electricity : ** In 2013, the na | fuels.html#fuel-taxes | fuel-taxes.html | AVG SALES TAX: Input-Output Table of Brazil 2013 - 68 industries, http://www.usp.br/nereus/?fontes=dados-matrizes, detailed in BSoFPtiT. AVG GASOLINE TAX: Ministry of Mines and Energy (MME), 2013, "Relatório do mercado de derivados de petróleo - Oil products market report", http://www.mme.gov.br/web/guest/secretarias/petroleo-gas-natural-e-biocombustiveis/publicacoes/relatorio-mensal-do-mercado-de-derivados-de-petroleo | IEA, Energy Prices and Taxes for OECD Countries 2019, https://webstore.iea.org/energy-prices-and-taxes-for-oecd-countries-2019
Cross-Sector | Fuel Taxes | Additional Fuel Tax Rate by Fuel | petroleum gasoline |  | Petroleum Gasoline |  | 81 | Yes | Fuel Taxes | cross fuel tax | 0% | 20% | 0.5% | % of BAU price | **Description:** This policy increases the tax rate for the selected fuel type(s). It is expressed as a percentage of the BAU Scenario price, which includes sales and excise taxes. // **Guidance for setting values: **//**Electricity : ** In 2013, the na | fuels.html#fuel-taxes | fuel-taxes.html | AVG SALES TAX: Input-Output Table of Brazil 2013 - 68 industries, http://www.usp.br/nereus/?fontes=dados-matrizes, detailed in BSoFPtiT. AVG GASOLINE TAX: Ministry of Mines and Energy (MME), 2013, "Relatório do mercado de derivados de petróleo - Oil products market report", http://www.mme.gov.br/web/guest/secretarias/petroleo-gas-natural-e-biocombustiveis/publicacoes/relatorio-mensal-do-mercado-de-derivados-de-petroleo | IEA, Energy Prices and Taxes for OECD Countries 2019, https://webstore.iea.org/energy-prices-and-taxes-for-oecd-countries-2019
Cross-Sector | Fuel Taxes | Additional Fuel Tax Rate by Fuel | petroleum diesel |  | Petroleum Diesel |  | 82 | Yes | Fuel Taxes | cross fuel tax | 0% | 20% | 0.5% | % of BAU price | **Description:** This policy increases the tax rate for the selected fuel type(s). It is expressed as a percentage of the BAU Scenario price, which includes sales and excise taxes. // **Guidance for setting values: **//**Electricity : ** In 2013, the na | fuels.html#fuel-taxes | fuel-taxes.html | AVG SALES TAX: Input-Output Table of Brazil 2013 - 68 industries, http://www.usp.br/nereus/?fontes=dados-matrizes, detailed in BSoFPtiT. AVG GASOLINE TAX: Ministry of Mines and Energy (MME), 2013, "Relatório do mercado de derivados de petróleo - Oil products market report", http://www.mme.gov.br/web/guest/secretarias/petroleo-gas-natural-e-biocombustiveis/publicacoes/relatorio-mensal-do-mercado-de-derivados-de-petroleo | IEA, Energy Prices and Taxes for OECD Countries 2019, https://webstore.iea.org/energy-prices-and-taxes-for-oecd-countries-2019
Cross-Sector | Fuel Taxes | Additional Fuel Tax Rate by Fuel | biofuel gasoline |  | Biofuel Gasoline |  |  | No | Fuel Taxes | cross fuel tax | 0% | 20% | 0.5% | % of BAU price | **Description:** This policy increases the tax rate for the selected fuel type(s). It is expressed as a percentage of the BAU Scenario price, which includes sales and excise taxes. // **Guidance for setting values: **//**Electricity : ** In 2013, the na | fuels.html#fuel-taxes | fuel-taxes.html | AVG SALES TAX: Input-Output Table of Brazil 2013 - 68 industries, http://www.usp.br/nereus/?fontes=dados-matrizes, detailed in BSoFPtiT. AVG GASOLINE TAX: Ministry of Mines and Energy (MME), 2013, "Relatório do mercado de derivados de petróleo - Oil products market report", http://www.mme.gov.br/web/guest/secretarias/petroleo-gas-natural-e-biocombustiveis/publicacoes/relatorio-mensal-do-mercado-de-derivados-de-petroleo | IEA, Energy Prices and Taxes for OECD Countries 2019, https://webstore.iea.org/energy-prices-and-taxes-for-oecd-countries-2019
Cross-Sector | Fuel Taxes | Additional Fuel Tax Rate by Fuel | biofuel diesel |  | Biofuel Diesel |  |  | No | Fuel Taxes | cross fuel tax | 0% | 20% | 0.5% | % of BAU price | **Description:** This policy increases the tax rate for the selected fuel type(s). It is expressed as a percentage of the BAU Scenario price, which includes sales and excise taxes. // **Guidance for setting values: **//**Electricity : ** In 2013, the na | fuels.html#fuel-taxes | fuel-taxes.html | AVG SALES TAX: Input-Output Table of Brazil 2013 - 68 industries, http://www.usp.br/nereus/?fontes=dados-matrizes, detailed in BSoFPtiT. AVG GASOLINE TAX: Ministry of Mines and Energy (MME), 2013, "Relatório do mercado de derivados de petróleo - Oil products market report", http://www.mme.gov.br/web/guest/secretarias/petroleo-gas-natural-e-biocombustiveis/publicacoes/relatorio-mensal-do-mercado-de-derivados-de-petroleo | IEA, Energy Prices and Taxes for OECD Countries 2019, https://webstore.iea.org/energy-prices-and-taxes-for-oecd-countries-2019
Cross-Sector | Fuel Taxes | Additional Fuel Tax Rate by Fuel | jet fuel or kerosene |  | Jet Fuel/Kerosene |  |  | No | Fuel Taxes | cross fuel tax | 0% | 20% | 0.5% | % of BAU price | **Description:** This policy increases the tax rate for the selected fuel type(s). It is expressed as a percentage of the BAU Scenario price, which includes sales and excise taxes. // **Guidance for setting values: **//**Electricity : ** In 2013, the na | fuels.html#fuel-taxes | fuel-taxes.html | AVG SALES TAX: Input-Output Table of Brazil 2013 - 68 industries, http://www.usp.br/nereus/?fontes=dados-matrizes, detailed in BSoFPtiT. AVG GASOLINE TAX: Ministry of Mines and Energy (MME), 2013, "Relatório do mercado de derivados de petróleo - Oil products market report", http://www.mme.gov.br/web/guest/secretarias/petroleo-gas-natural-e-biocombustiveis/publicacoes/relatorio-mensal-do-mercado-de-derivados-de-petroleo | IEA, Energy Prices and Taxes for OECD Countries 2019, https://webstore.iea.org/energy-prices-and-taxes-for-oecd-countries-2019
Cross-Sector | Fuel Taxes | Additional Fuel Tax Rate by Fuel | heat |  | Heat |  |  | No | Fuel Taxes | cross fuel tax | 0% | 20% | 0.5% | % of BAU price | **Description:** This policy increases the tax rate for the selected fuel type(s). It is expressed as a percentage of the BAU Scenario price, which includes sales and excise taxes. // **Guidance for setting values: **//**Electricity : ** In 2013, the na | fuels.html#fuel-taxes | fuel-taxes.html | AVG SALES TAX: Input-Output Table of Brazil 2013 - 68 industries, http://www.usp.br/nereus/?fontes=dados-matrizes, detailed in BSoFPtiT. AVG GASOLINE TAX: Ministry of Mines and Energy (MME), 2013, "Relatório do mercado de derivados de petróleo - Oil products market report", http://www.mme.gov.br/web/guest/secretarias/petroleo-gas-natural-e-biocombustiveis/publicacoes/relatorio-mensal-do-mercado-de-derivados-de-petroleo | IEA, Energy Prices and Taxes for OECD Countries 2019, https://webstore.iea.org/energy-prices-and-taxes-for-oecd-countries-2019
Cross-Sector | Fuel Taxes | Additional Fuel Tax Rate by Fuel | lignite |  | Lignite |  |  | No | Fuel Taxes | cross fuel tax | 0% | 20% | 0.5% | % of BAU price | **Description:** This policy increases the tax rate for the selected fuel type(s). It is expressed as a percentage of the BAU Scenario price, which includes sales and excise taxes. // **Guidance for setting values: **//**Electricity : ** In 2013, the na | fuels.html#fuel-taxes | fuel-taxes.html | AVG SALES TAX: Input-Output Table of Brazil 2013 - 68 industries, http://www.usp.br/nereus/?fontes=dados-matrizes, detailed in BSoFPtiT. AVG GASOLINE TAX: Ministry of Mines and Energy (MME), 2013, "Relatório do mercado de derivados de petróleo - Oil products market report", http://www.mme.gov.br/web/guest/secretarias/petroleo-gas-natural-e-biocombustiveis/publicacoes/relatorio-mensal-do-mercado-de-derivados-de-petroleo | IEA, Energy Prices and Taxes for OECD Countries 2019, https://webstore.iea.org/energy-prices-and-taxes-for-oecd-countries-2019
Cross-Sector | Fuel Taxes | Additional Fuel Tax Rate by Fuel | crude oil |  | Crude Oil |  |  | No | Fuel Taxes | cross fuel tax | 0% | 20% | 0.5% | % of BAU price | **Description:** This policy increases the tax rate for the selected fuel type(s). It is expressed as a percentage of the BAU Scenario price, which includes sales and excise taxes. // **Guidance for setting values: **//**Electricity : ** In 2013, the na | fuels.html#fuel-taxes | fuel-taxes.html | AVG SALES TAX: Input-Output Table of Brazil 2013 - 68 industries, http://www.usp.br/nereus/?fontes=dados-matrizes, detailed in BSoFPtiT. AVG GASOLINE TAX: Ministry of Mines and Energy (MME), 2013, "Relatório do mercado de derivados de petróleo - Oil products market report", http://www.mme.gov.br/web/guest/secretarias/petroleo-gas-natural-e-biocombustiveis/publicacoes/relatorio-mensal-do-mercado-de-derivados-de-petroleo | IEA, Energy Prices and Taxes for OECD Countries 2019, https://webstore.iea.org/energy-prices-and-taxes-for-oecd-countries-2019
Cross-Sector | Fuel Taxes | Additional Fuel Tax Rate by Fuel | heavy or residual fuel oil |  | Heavy/Residual Fuel Oil |  |  | No | Fuel Taxes | cross fuel tax | 0% | 20% | 0.5% | % of BAU price | **Description:** This policy increases the tax rate for the selected fuel type(s). It is expressed as a percentage of the BAU Scenario price, which includes sales and excise taxes. // **Guidance for setting values: **//**Electricity : ** In 2013, the na | fuels.html#fuel-taxes | fuel-taxes.html | AVG SALES TAX: Input-Output Table of Brazil 2013 - 68 industries, http://www.usp.br/nereus/?fontes=dados-matrizes, detailed in BSoFPtiT. AVG GASOLINE TAX: Ministry of Mines and Energy (MME), 2013, "Relatório do mercado de derivados de petróleo - Oil products market report", http://www.mme.gov.br/web/guest/secretarias/petroleo-gas-natural-e-biocombustiveis/publicacoes/relatorio-mensal-do-mercado-de-derivados-de-petroleo | IEA, Energy Prices and Taxes for OECD Countries 2019, https://webstore.iea.org/energy-prices-and-taxes-for-oecd-countries-2019
Cross-Sector | Fuel Taxes | Additional Fuel Tax Rate by Fuel | LPG propane or butane |  | LPG/Propane/Butane |  | 599 | Yes | Fuel Taxes | cross fuel tax | 0% | 20% | 0.5% | % of BAU price | **Description:** This policy increases the tax rate for the selected fuel type(s). It is expressed as a percentage of the BAU Scenario price, which includes sales and excise taxes. // **Guidance for setting values: **//**Electricity : ** In 2013, the na | fuels.html#fuel-taxes | fuel-taxes.html | AVG SALES TAX: Input-Output Table of Brazil 2013 - 68 industries, http://www.usp.br/nereus/?fontes=dados-matrizes, detailed in BSoFPtiT. AVG GASOLINE TAX: Ministry of Mines and Energy (MME), 2013, "Relatório do mercado de derivados de petróleo - Oil products market report", http://www.mme.gov.br/web/guest/secretarias/petroleo-gas-natural-e-biocombustiveis/publicacoes/relatorio-mensal-do-mercado-de-derivados-de-petroleo | IEA, Energy Prices and Taxes for OECD Countries 2019, https://webstore.iea.org/energy-prices-and-taxes-for-oecd-countries-2019
Cross-Sector | Fuel Taxes | Additional Fuel Tax Rate by Fuel | municipal solid waste |  | Municipal Solid Waste |  |  | No | Fuel Taxes | cross fuel tax | 0% | 20% | 0.5% | % of BAU price | **Description:** This policy increases the tax rate for the selected fuel type(s). It is expressed as a percentage of the BAU Scenario price, which includes sales and excise taxes. // **Guidance for setting values: **//**Electricity : ** In 2013, the na | fuels.html#fuel-taxes | fuel-taxes.html | AVG SALES TAX: Input-Output Table of Brazil 2013 - 68 industries, http://www.usp.br/nereus/?fontes=dados-matrizes, detailed in BSoFPtiT. AVG GASOLINE TAX: Ministry of Mines and Energy (MME), 2013, "Relatório do mercado de derivados de petróleo - Oil products market report", http://www.mme.gov.br/web/guest/secretarias/petroleo-gas-natural-e-biocombustiveis/publicacoes/relatorio-mensal-do-mercado-de-derivados-de-petroleo | IEA, Energy Prices and Taxes for OECD Countries 2019, https://webstore.iea.org/energy-prices-and-taxes-for-oecd-countries-2019
Cross-Sector | Fuel Taxes | Additional Fuel Tax Rate by Fuel | hydrogen |  | Hydrogen |  |  | No | Fuel Taxes | cross fuel tax | 0% | 20% | 0.5% | % of BAU price | **Description:** This policy increases the tax rate for the selected fuel type(s). It is expressed as a percentage of the BAU Scenario price, which includes sales and excise taxes. // **Guidance for setting values: **//**Electricity : ** In 2013, the na | fuels.html#fuel-taxes | fuel-taxes.html | AVG SALES TAX: Input-Output Table of Brazil 2013 - 68 industries, http://www.usp.br/nereus/?fontes=dados-matrizes, detailed in BSoFPtiT. AVG GASOLINE TAX: Ministry of Mines and Energy (MME), 2013, "Relatório do mercado de derivados de petróleo - Oil products market report", http://www.mme.gov.br/web/guest/secretarias/petroleo-gas-natural-e-biocombustiveis/publicacoes/relatorio-mensal-do-mercado-de-derivados-de-petroleo | IEA, Energy Prices and Taxes for OECD Countries 2019, https://webstore.iea.org/energy-prices-and-taxes-for-oecd-countries-2019
Research and Development | Capital Cost Reduction | RnD Building Capital Cost Perc Reduction | heating |  | Buildings: Heating |  | 85 | No | R&D Capital Cost Reductions | RnD building capital cost reduction | 0% | 40% | 1% | % reduction in cost | **Description:** This policy causes the capital cost of the selected type(s) of equipment to decline by the set percentage over the course of the model run. The R&D progress caused by this policy is additional to any R&D necessary to comply with other p | architectural-design.html#rnd | research-and-development.html | none | 0
Research and Development | Capital Cost Reduction | RnD Building Capital Cost Perc Reduction | cooling and ventilation |  | Buildings: Cooling and Ventilation |  | 86 | Yes | R&D Capital Cost Reductions | RnD building capital cost reduction | 0% | 40% | 1% | % reduction in cost | **Description:** This policy causes the capital cost of the selected type(s) of equipment to decline by the set percentage over the course of the model run. The R&D progress caused by this policy is additional to any R&D necessary to comply with other p | architectural-design.html#rnd | research-and-development.html | none | 0
Research and Development | Capital Cost Reduction | RnD Building Capital Cost Perc Reduction | envelope |  | Buildings: Envelope |  | 87 | Yes | R&D Capital Cost Reductions | RnD building capital cost reduction | 0% | 40% | 1% | % reduction in cost | **Description:** This policy causes the capital cost of the selected type(s) of equipment to decline by the set percentage over the course of the model run. The R&D progress caused by this policy is additional to any R&D necessary to comply with other p | architectural-design.html#rnd | research-and-development.html | none | 0
Research and Development | Capital Cost Reduction | RnD Building Capital Cost Perc Reduction | lighting |  | Buildings: Lighting |  | 88 | Yes | R&D Capital Cost Reductions | RnD building capital cost reduction | 0% | 40% | 1% | % reduction in cost | **Description:** This policy causes the capital cost of the selected type(s) of equipment to decline by the set percentage over the course of the model run. The R&D progress caused by this policy is additional to any R&D necessary to comply with other p | architectural-design.html#rnd | research-and-development.html | none | 0
Research and Development | Capital Cost Reduction | RnD Building Capital Cost Perc Reduction | appliances |  | Buildings: Appliances |  | 89 | Yes | R&D Capital Cost Reductions | RnD building capital cost reduction | 0% | 40% | 1% | % reduction in cost | **Description:** This policy causes the capital cost of the selected type(s) of equipment to decline by the set percentage over the course of the model run. The R&D progress caused by this policy is additional to any R&D necessary to comply with other p | architectural-design.html#rnd | research-and-development.html | none | 0
Research and Development | Capital Cost Reduction | RnD Building Capital Cost Perc Reduction | other component |  | Buildings: Other Components |  | 90 | Yes | R&D Capital Cost Reductions | RnD building capital cost reduction | 0% | 40% | 1% | % reduction in cost | **Description:** This policy causes the capital cost of the selected type(s) of equipment to decline by the set percentage over the course of the model run. The R&D progress caused by this policy is additional to any R&D necessary to comply with other p | architectural-design.html#rnd | research-and-development.html | none | 0
Research and Development | Capital Cost Reduction | RnD CCS Capital Cost Perc Reduction |  |  | Carbon Capture and Sequestration |  | 91 | Yes | R&D Capital Cost Reductions | RnD CCS capital cost reduction | 0% | 40% | 1% | % reduction in cost | **Description:** This policy causes the capital cost of the selected type(s) of equipment to decline by the set percentage over the course of the model run. The R&D progress caused by this policy is additional to any R&D necessary to comply with other p | architectural-design.html#rnd | research-and-development.html | none | 0
Research and Development | Capital Cost Reduction | RnD Electricity Capital Cost Perc Reduction | hard coal es |  | Electricity: Hard Coal |  | 92 | No | R&D Capital Cost Reductions | RnD electricity capital cost reduction | 0% | 40% | 1% | % reduction in cost | **Description:** This policy causes the capital cost of the selected type(s) of equipment to decline by the set percentage over the course of the model run. The R&D progress caused by this policy is additional to any R&D necessary to comply with other p | architectural-design.html#rnd | research-and-development.html | none | 0
Research and Development | Capital Cost Reduction | RnD Electricity Capital Cost Perc Reduction | natural gas nonpeaker es |  | Electricity: Natural Gas Nonpeaker |  | 93 | No | R&D Capital Cost Reductions | RnD electricity capital cost reduction | 0% | 40% | 1% | % reduction in cost | **Description:** This policy causes the capital cost of the selected type(s) of equipment to decline by the set percentage over the course of the model run. The R&D progress caused by this policy is additional to any R&D necessary to comply with other p | architectural-design.html#rnd | research-and-development.html | none | 0
Research and Development | Capital Cost Reduction | RnD Electricity Capital Cost Perc Reduction | nuclear es |  | Electricity: Nuclear |  | 94 | No | R&D Capital Cost Reductions | RnD electricity capital cost reduction | 0% | 40% | 1% | % reduction in cost | **Description:** This policy causes the capital cost of the selected type(s) of equipment to decline by the set percentage over the course of the model run. The R&D progress caused by this policy is additional to any R&D necessary to comply with other p | architectural-design.html#rnd | research-and-development.html | none | 0
Research and Development | Capital Cost Reduction | RnD Electricity Capital Cost Perc Reduction | hydro es |  | Electricity: Hydro |  | 95 | Yes | R&D Capital Cost Reductions | RnD electricity capital cost reduction | 0% | 40% | 1% | % reduction in cost | **Description:** This policy causes the capital cost of the selected type(s) of equipment to decline by the set percentage over the course of the model run. The R&D progress caused by this policy is additional to any R&D necessary to comply with other p | architectural-design.html#rnd | research-and-development.html | none | 0
Research and Development | Capital Cost Reduction | RnD Electricity Capital Cost Perc Reduction | onshore wind es |  | Electricity: Onshore Wind |  | 96 | Yes | R&D Capital Cost Reductions | RnD electricity capital cost reduction | 0% | 40% | 1% | % reduction in cost | **Description:** This policy causes the capital cost of the selected type(s) of equipment to decline by the set percentage over the course of the model run. The R&D progress caused by this policy is additional to any R&D necessary to comply with other p | architectural-design.html#rnd | research-and-development.html | none | 0
Research and Development | Capital Cost Reduction | RnD Electricity Capital Cost Perc Reduction | solar PV es |  | Electricity: Solar PV |  | 97 | Yes | R&D Capital Cost Reductions | RnD electricity capital cost reduction | 0% | 40% | 1% | % reduction in cost | **Description:** This policy causes the capital cost of the selected type(s) of equipment to decline by the set percentage over the course of the model run. The R&D progress caused by this policy is additional to any R&D necessary to comply with other p | architectural-design.html#rnd | research-and-development.html | none | 0
Research and Development | Capital Cost Reduction | RnD Electricity Capital Cost Perc Reduction | solar thermal es |  | Electricity: Solar Thermal |  | 98 | Yes | R&D Capital Cost Reductions | RnD electricity capital cost reduction | 0% | 40% | 1% | % reduction in cost | **Description:** This policy causes the capital cost of the selected type(s) of equipment to decline by the set percentage over the course of the model run. The R&D progress caused by this policy is additional to any R&D necessary to comply with other p | architectural-design.html#rnd | research-and-development.html | none | 0
Research and Development | Capital Cost Reduction | RnD Electricity Capital Cost Perc Reduction | biomass es |  | Electricity: Biomass |  | 99 | Yes | R&D Capital Cost Reductions | RnD electricity capital cost reduction | 0% | 40% | 1% | % reduction in cost | **Description:** This policy causes the capital cost of the selected type(s) of equipment to decline by the set percentage over the course of the model run. The R&D progress caused by this policy is additional to any R&D necessary to comply with other p | architectural-design.html#rnd | research-and-development.html | none | 0
Research and Development | Capital Cost Reduction | RnD Electricity Capital Cost Perc Reduction | natural gas peaker es |  | Electricity: Natural Gas Peaker |  | 192 | No | R&D Capital Cost Reductions | RnD electricity capital cost reduction | 0% | 40% | 1% | % reduction in cost | **Description:** This policy causes the capital cost of the selected type(s) of equipment to decline by the set percentage over the course of the model run. The R&D progress caused by this policy is additional to any R&D necessary to comply with other p | architectural-design.html#rnd | research-and-development.html | none | 0
Research and Development | Capital Cost Reduction | RnD Electricity Capital Cost Perc Reduction | lignite es |  | Electricity: Lignite |  | 180 | No | R&D Capital Cost Reductions | RnD electricity capital cost reduction | 0% | 40% | 1% | % reduction in cost | **Description:** This policy causes the capital cost of the selected type(s) of equipment to decline by the set percentage over the course of the model run. The R&D progress caused by this policy is additional to any R&D necessary to comply with other p | architectural-design.html#rnd | research-and-development.html | none | 0
Research and Development | Capital Cost Reduction | RnD Electricity Capital Cost Perc Reduction | offshore wind es |  | Electricity: Offshore Wind |  | 183 | Yes | R&D Capital Cost Reductions | RnD electricity capital cost reduction | 0% | 40% | 1% | % reduction in cost | **Description:** This policy causes the capital cost of the selected type(s) of equipment to decline by the set percentage over the course of the model run. The R&D progress caused by this policy is additional to any R&D necessary to comply with other p | architectural-design.html#rnd | research-and-development.html | none | 0
Research and Development | Capital Cost Reduction | RnD Industry Capital Cost Perc Reduction | cement and other carbonates |  | Industry: Cement |  | 100 | Yes | R&D Capital Cost Reductions | RnD industry capital cost reduction | 0% | 40% | 1% | % reduction in cost | **Description:** This policy causes the capital cost of the selected type(s) of equipment to decline by the set percentage over the course of the model run. The R&D progress caused by this policy is additional to any R&D necessary to comply with other p | architectural-design.html#rnd | research-and-development.html | none | 0
Research and Development | Capital Cost Reduction | RnD Industry Capital Cost Perc Reduction | natural gas and petroleum systems |  | Industry: Natural Gas and Petroleum |  | 101 | Yes | R&D Capital Cost Reductions | RnD industry capital cost reduction | 0% | 40% | 1% | % reduction in cost | **Description:** This policy causes the capital cost of the selected type(s) of equipment to decline by the set percentage over the course of the model run. The R&D progress caused by this policy is additional to any R&D necessary to comply with other p | architectural-design.html#rnd | research-and-development.html | none | 0
Research and Development | Capital Cost Reduction | RnD Industry Capital Cost Perc Reduction | iron and steel |  | Industry: Iron and Steel |  | 102 | Yes | R&D Capital Cost Reductions | RnD industry capital cost reduction | 0% | 40% | 1% | % reduction in cost | **Description:** This policy causes the capital cost of the selected type(s) of equipment to decline by the set percentage over the course of the model run. The R&D progress caused by this policy is additional to any R&D necessary to comply with other p | architectural-design.html#rnd | research-and-development.html | none | 0
Research and Development | Capital Cost Reduction | RnD Industry Capital Cost Perc Reduction | chemicals |  | Industry: Chemicals |  | 103 | Yes | R&D Capital Cost Reductions | RnD industry capital cost reduction | 0% | 40% | 1% | % reduction in cost | **Description:** This policy causes the capital cost of the selected type(s) of equipment to decline by the set percentage over the course of the model run. The R&D progress caused by this policy is additional to any R&D necessary to comply with other p | architectural-design.html#rnd | research-and-development.html | none | 0
Research and Development | Capital Cost Reduction | RnD Industry Capital Cost Perc Reduction | coal mining |  | Industry: Mining |  | 104 | Yes | R&D Capital Cost Reductions | RnD industry capital cost reduction | 0% | 40% | 1% | % reduction in cost | **Description:** This policy causes the capital cost of the selected type(s) of equipment to decline by the set percentage over the course of the model run. The R&D progress caused by this policy is additional to any R&D necessary to comply with other p | architectural-design.html#rnd | research-and-development.html | none | 0
Research and Development | Capital Cost Reduction | RnD Industry Capital Cost Perc Reduction | waste management |  | Industry: Water & Waste |  | 105 | Yes | R&D Capital Cost Reductions | RnD industry capital cost reduction | 0% | 40% | 1% | % reduction in cost | **Description:** This policy causes the capital cost of the selected type(s) of equipment to decline by the set percentage over the course of the model run. The R&D progress caused by this policy is additional to any R&D necessary to comply with other p | architectural-design.html#rnd | research-and-development.html | none | 0
Research and Development | Capital Cost Reduction | RnD Industry Capital Cost Perc Reduction | agriculture |  | Industry: Agriculture |  | 106 | Yes | R&D Capital Cost Reductions | RnD industry capital cost reduction | 0% | 40% | 1% | % reduction in cost | **Description:** This policy causes the capital cost of the selected type(s) of equipment to decline by the set percentage over the course of the model run. The R&D progress caused by this policy is additional to any R&D necessary to comply with other p | architectural-design.html#rnd | research-and-development.html | none | 0
Research and Development | Capital Cost Reduction | RnD Industry Capital Cost Perc Reduction | other industries |  | Industry: Other Industries |  | 107 | Yes | R&D Capital Cost Reductions | RnD industry capital cost reduction | 0% | 40% | 1% | % reduction in cost | **Description:** This policy causes the capital cost of the selected type(s) of equipment to decline by the set percentage over the course of the model run. The R&D progress caused by this policy is additional to any R&D necessary to comply with other p | architectural-design.html#rnd | research-and-development.html | none | 0
Research and Development | Capital Cost Reduction | RnD Transportation Capital Cost Perc Reduction | battery electric vehicle |  | Vehicles: Battery Electric |  | 108 | Yes | R&D Capital Cost Reductions | RnD transportation capital cost reduction | 0% | 40% | 1% | % reduction in cost | **Description:** This policy causes the capital cost of the selected type(s) of equipment to decline by the set percentage over the course of the model run. The R&D progress caused by this policy is additional to any R&D necessary to comply with other p | architectural-design.html#rnd | research-and-development.html | none | 0
Research and Development | Capital Cost Reduction | RnD Transportation Capital Cost Perc Reduction | natural gas vehicle |  | Vehicles: Natural Gas |  | 109 | No | R&D Capital Cost Reductions | RnD transportation capital cost reduction | 0% | 40% | 1% | % reduction in cost | **Description:** This policy causes the capital cost of the selected type(s) of equipment to decline by the set percentage over the course of the model run. The R&D progress caused by this policy is additional to any R&D necessary to comply with other p | architectural-design.html#rnd | research-and-development.html | none | 0
Research and Development | Capital Cost Reduction | RnD Transportation Capital Cost Perc Reduction | gasoline vehicle |  | Vehicles: Gasoline Engine |  | 110 | No | R&D Capital Cost Reductions | RnD transportation capital cost reduction | 0% | 40% | 1% | % reduction in cost | **Description:** This policy causes the capital cost of the selected type(s) of equipment to decline by the set percentage over the course of the model run. The R&D progress caused by this policy is additional to any R&D necessary to comply with other p | architectural-design.html#rnd | research-and-development.html | none | 0
Research and Development | Capital Cost Reduction | RnD Transportation Capital Cost Perc Reduction | diesel vehicle |  | Vehicles: Diesel Engine |  | 111 | No | R&D Capital Cost Reductions | RnD transportation capital cost reduction | 0% | 40% | 1% | % reduction in cost | **Description:** This policy causes the capital cost of the selected type(s) of equipment to decline by the set percentage over the course of the model run. The R&D progress caused by this policy is additional to any R&D necessary to comply with other p | architectural-design.html#rnd | research-and-development.html | none | 0
Research and Development | Capital Cost Reduction | RnD Transportation Capital Cost Perc Reduction | plugin hybrid vehicle |  | Vehicles: Plug-in Hybrid |  | 112 | Yes | R&D Capital Cost Reductions | RnD transportation capital cost reduction | 0% | 40% | 1% | % reduction in cost | **Description:** This policy causes the capital cost of the selected type(s) of equipment to decline by the set percentage over the course of the model run. The R&D progress caused by this policy is additional to any R&D necessary to comply with other p | architectural-design.html#rnd | research-and-development.html | none | 0
Research and Development | Capital Cost Reduction | RnD Transportation Capital Cost Perc Reduction | LPG vehicle |  | Vehicles: LPG |  | 113 | No | R&D Capital Cost Reductions | RnD transportation capital cost reduction | 0% | 40% | 1% | % reduction in cost | **Description:** This policy causes the capital cost of the selected type(s) of equipment to decline by the set percentage over the course of the model run. The R&D progress caused by this policy is additional to any R&D necessary to comply with other p | architectural-design.html#rnd | research-and-development.html | none | 0
Research and Development | Capital Cost Reduction | RnD Transportation Capital Cost Perc Reduction | hydrogen vehicle |  | Vehicles: Hydrogen |  | 523 | Yes | R&D Capital Cost Reductions | RnD transportation capital cost reduction | 0% | 40% | 1% | % reduction in cost | **Description:** This policy causes the capital cost of the selected type(s) of equipment to decline by the set percentage over the course of the model run. The R&D progress caused by this policy is additional to any R&D necessary to comply with other p | architectural-design.html#rnd | research-and-development.html | none | 0
Research and Development | Direct Air Capture | Fraction of Direct Air Capture Potential Achieved |  |  |  |  | 525 | Yes | Direct Air Capture | geoeng direct air capture | 0% | 100% | 1% | % of potential achieved | **Description:** This policy causes direct air capture (DAC) technology to be used to remove carbon dioxide from the atmosphere. The modeled technology is based on hydroxide sorbents, as this is the most mature DAC technology. Alternatives (such as amine | direct-air-capture.html#dac | direct-air-capture.html | Realmonte et al., 2019, An inter-model assessment of the role of direct air capture in deep mitigation pathways, https://www.nature.com/articles/s41467-019-10842-5, Table 2, https://static-content.springer.com/esm/art%3A10.1038%2Fs41467-019-10842-5/MediaObjects/41467_2019_10842_MOESM1_ESM.pdf, Supplementary materials, Fig 3 | 0
Research and Development | Fuel Use Reduction | RnD Building Fuel Use Perc Reduction | heating |  | Buildings: Heating |  | 114 | No | R&D Fuel Use Reductions | RnD building fuel use reduction | 0% | 40% | 1% | % reduction in fuel use | **Description:** This policy causes the fuel use of the selected type(s) of equipment to decline by the set percentage over the course of the model run. The R&D progress caused by this policy is additional to any R&D necessary to comply with other polic | architectural-design.html#rnd | research-and-development.html | none | 0
Research and Development | Fuel Use Reduction | RnD Building Fuel Use Perc Reduction | cooling and ventilation |  | Buildings: Cooling and Ventilation |  | 115 | Yes | R&D Fuel Use Reductions | RnD building fuel use reduction | 0% | 40% | 1% | % reduction in fuel use | **Description:** This policy causes the fuel use of the selected type(s) of equipment to decline by the set percentage over the course of the model run. The R&D progress caused by this policy is additional to any R&D necessary to comply with other polic | architectural-design.html#rnd | research-and-development.html | none | 0
Research and Development | Fuel Use Reduction | RnD Building Fuel Use Perc Reduction | envelope |  | Buildings: Envelope |  |  | No | R&D Fuel Use Reductions | RnD building fuel use reduction | 0% | 40% | 1% | % reduction in fuel use | **Description:** This policy causes the fuel use of the selected type(s) of equipment to decline by the set percentage over the course of the model run. The R&D progress caused by this policy is additional to any R&D necessary to comply with other polic | architectural-design.html#rnd | research-and-development.html | none | 0
Research and Development | Fuel Use Reduction | RnD Building Fuel Use Perc Reduction | lighting |  | Buildings: Lighting |  | 117 | Yes | R&D Fuel Use Reductions | RnD building fuel use reduction | 0% | 40% | 1% | % reduction in fuel use | **Description:** This policy causes the fuel use of the selected type(s) of equipment to decline by the set percentage over the course of the model run. The R&D progress caused by this policy is additional to any R&D necessary to comply with other polic | architectural-design.html#rnd | research-and-development.html | none | 0
Research and Development | Fuel Use Reduction | RnD Building Fuel Use Perc Reduction | appliances |  | Buildings: Appliances |  | 118 | Yes | R&D Fuel Use Reductions | RnD building fuel use reduction | 0% | 40% | 1% | % reduction in fuel use | **Description:** This policy causes the fuel use of the selected type(s) of equipment to decline by the set percentage over the course of the model run. The R&D progress caused by this policy is additional to any R&D necessary to comply with other polic | architectural-design.html#rnd | research-and-development.html | none | 0
Research and Development | Fuel Use Reduction | RnD Building Fuel Use Perc Reduction | other component |  | Buildings: Other Components |  | 119 | Yes | R&D Fuel Use Reductions | RnD building fuel use reduction | 0% | 40% | 1% | % reduction in fuel use | **Description:** This policy causes the fuel use of the selected type(s) of equipment to decline by the set percentage over the course of the model run. The R&D progress caused by this policy is additional to any R&D necessary to comply with other polic | architectural-design.html#rnd | research-and-development.html | none | 0
Research and Development | Fuel Use Reduction | RnD CCS Fuel Use Perc Reduction |  |  | Carbon Capture and Sequestration |  | 120 | Yes | R&D Fuel Use Reductions | RnD CCS fuel use reduction | 0% | 40% | 1% | % reduction in fuel use | **Description:** This policy causes the fuel use of the selected type(s) of equipment to decline by the set percentage over the course of the model run. The R&D progress caused by this policy is additional to any R&D necessary to comply with other polic | architectural-design.html#rnd | research-and-development.html | none | 0
Research and Development | Fuel Use Reduction | RnD Electricity Fuel Use Perc Reduction | hard coal es |  | Electricity: Hard Coal |  | 121 | Yes | R&D Fuel Use Reductions | RnD electricity fuel use reduction | 0% | 40% | 1% | % reduction in fuel use | **Description:** This policy causes the fuel use of the selected type(s) of equipment to decline by the set percentage over the course of the model run. The R&D progress caused by this policy is additional to any R&D necessary to comply with other polic | architectural-design.html#rnd | research-and-development.html | none | 0
Research and Development | Fuel Use Reduction | RnD Electricity Fuel Use Perc Reduction | natural gas nonpeaker es |  | Electricity: Natural Gas Nonpeaker |  | 122 | Yes | R&D Fuel Use Reductions | RnD electricity fuel use reduction | 0% | 40% | 1% | % reduction in fuel use | **Description:** This policy causes the fuel use of the selected type(s) of equipment to decline by the set percentage over the course of the model run. The R&D progress caused by this policy is additional to any R&D necessary to comply with other polic | architectural-design.html#rnd | research-and-development.html | none | 0
Research and Development | Fuel Use Reduction | RnD Electricity Fuel Use Perc Reduction | nuclear es |  | Electricity: Nuclear |  | 123 | Yes | R&D Fuel Use Reductions | RnD electricity fuel use reduction | 0% | 40% | 1% | % reduction in fuel use | **Description:** This policy causes the fuel use of the selected type(s) of equipment to decline by the set percentage over the course of the model run. The R&D progress caused by this policy is additional to any R&D necessary to comply with other polic | architectural-design.html#rnd | research-and-development.html | none | 0
Research and Development | Fuel Use Reduction | RnD Electricity Fuel Use Perc Reduction | hydro es |  | Electricity: Hydro |  |  | No | R&D Fuel Use Reductions | RnD electricity fuel use reduction | 0% | 40% | 1% | % reduction in fuel use | **Description:** This policy causes the fuel use of the selected type(s) of equipment to decline by the set percentage over the course of the model run. The R&D progress caused by this policy is additional to any R&D necessary to comply with other polic | architectural-design.html#rnd | research-and-development.html | none | 0
Research and Development | Fuel Use Reduction | RnD Electricity Fuel Use Perc Reduction | onshore wind es |  | Electricity: Onshore Wind |  |  | No | R&D Fuel Use Reductions | RnD electricity fuel use reduction | 0% | 40% | 1% | % reduction in fuel use | **Description:** This policy causes the fuel use of the selected type(s) of equipment to decline by the set percentage over the course of the model run. The R&D progress caused by this policy is additional to any R&D necessary to comply with other polic | architectural-design.html#rnd | research-and-development.html | none | 0
Research and Development | Fuel Use Reduction | RnD Electricity Fuel Use Perc Reduction | solar PV es |  | Electricity: Solar PV |  |  | No | R&D Fuel Use Reductions | RnD electricity fuel use reduction | 0% | 40% | 1% | % reduction in fuel use | **Description:** This policy causes the fuel use of the selected type(s) of equipment to decline by the set percentage over the course of the model run. The R&D progress caused by this policy is additional to any R&D necessary to comply with other polic | architectural-design.html#rnd | research-and-development.html | none | 0
Research and Development | Fuel Use Reduction | RnD Electricity Fuel Use Perc Reduction | solar thermal es |  | Electricity: Solar Thermal |  |  | No | R&D Fuel Use Reductions | RnD electricity fuel use reduction | 0% | 40% | 1% | % reduction in fuel use | **Description:** This policy causes the fuel use of the selected type(s) of equipment to decline by the set percentage over the course of the model run. The R&D progress caused by this policy is additional to any R&D necessary to comply with other polic | architectural-design.html#rnd | research-and-development.html | none | 0
Research and Development | Fuel Use Reduction | RnD Electricity Fuel Use Perc Reduction | biomass es |  | Electricity: Biomass |  | 124 | No | R&D Fuel Use Reductions | RnD electricity fuel use reduction | 0% | 40% | 1% | % reduction in fuel use | **Description:** This policy causes the fuel use of the selected type(s) of equipment to decline by the set percentage over the course of the model run. The R&D progress caused by this policy is additional to any R&D necessary to comply with other polic | architectural-design.html#rnd | research-and-development.html | none | 0
Research and Development | Fuel Use Reduction | RnD Electricity Fuel Use Perc Reduction | natural gas peaker es |  | Electricity: Natural Gas Peaker |  | 193 | Yes | R&D Fuel Use Reductions | RnD electricity fuel use reduction | 0% | 40% | 1% | % reduction in fuel use | **Description:** This policy causes the fuel use of the selected type(s) of equipment to decline by the set percentage over the course of the model run. The R&D progress caused by this policy is additional to any R&D necessary to comply with other polic | architectural-design.html#rnd | research-and-development.html | none | 0
Research and Development | Fuel Use Reduction | RnD Electricity Fuel Use Perc Reduction | lignite es |  | Electricity: Lignite |  | 181 | Yes | R&D Fuel Use Reductions | RnD electricity fuel use reduction | 0% | 40% | 1% | % reduction in fuel use | **Description:** This policy causes the fuel use of the selected type(s) of equipment to decline by the set percentage over the course of the model run. The R&D progress caused by this policy is additional to any R&D necessary to comply with other polic | architectural-design.html#rnd | research-and-development.html | none | 0
Research and Development | Fuel Use Reduction | RnD Electricity Fuel Use Perc Reduction | offshore wind es |  | Electricity: Offshore Wind |  |  | No | R&D Fuel Use Reductions | RnD electricity fuel use reduction | 0% | 40% | 1% | % reduction in fuel use | **Description:** This policy causes the fuel use of the selected type(s) of equipment to decline by the set percentage over the course of the model run. The R&D progress caused by this policy is additional to any R&D necessary to comply with other polic | architectural-design.html#rnd | research-and-development.html | none | 0
Research and Development | Fuel Use Reduction | RnD Industry Fuel Use Perc Reduction | cement and other carbonates |  | Industry: Cement |  | 125 | Yes | R&D Fuel Use Reductions | RnD industry fuel use reduction | 0% | 40% | 1% | % reduction in fuel use | **Description:** This policy causes the fuel use of the selected type(s) of equipment to decline by the set percentage over the course of the model run. The R&D progress caused by this policy is additional to any R&D necessary to comply with other polic | architectural-design.html#rnd | research-and-development.html | none | 0
Research and Development | Fuel Use Reduction | RnD Industry Fuel Use Perc Reduction | natural gas and petroleum systems |  | Industry: Natural Gas and Petroleum |  | 126 | Yes | R&D Fuel Use Reductions | RnD industry fuel use reduction | 0% | 40% | 1% | % reduction in fuel use | **Description:** This policy causes the fuel use of the selected type(s) of equipment to decline by the set percentage over the course of the model run. The R&D progress caused by this policy is additional to any R&D necessary to comply with other polic | architectural-design.html#rnd | research-and-development.html | none | 0
Research and Development | Fuel Use Reduction | RnD Industry Fuel Use Perc Reduction | iron and steel |  | Industry: Iron and Steel |  | 127 | Yes | R&D Fuel Use Reductions | RnD industry fuel use reduction | 0% | 40% | 1% | % reduction in fuel use | **Description:** This policy causes the fuel use of the selected type(s) of equipment to decline by the set percentage over the course of the model run. The R&D progress caused by this policy is additional to any R&D necessary to comply with other polic | architectural-design.html#rnd | research-and-development.html | none | 0
Research and Development | Fuel Use Reduction | RnD Industry Fuel Use Perc Reduction | chemicals |  | Industry: Chemicals |  | 128 | Yes | R&D Fuel Use Reductions | RnD industry fuel use reduction | 0% | 40% | 1% | % reduction in fuel use | **Description:** This policy causes the fuel use of the selected type(s) of equipment to decline by the set percentage over the course of the model run. The R&D progress caused by this policy is additional to any R&D necessary to comply with other polic | architectural-design.html#rnd | research-and-development.html | none | 0
Research and Development | Fuel Use Reduction | RnD Industry Fuel Use Perc Reduction | coal mining |  | Industry: Mining |  | 129 | Yes | R&D Fuel Use Reductions | RnD industry fuel use reduction | 0% | 40% | 1% | % reduction in fuel use | **Description:** This policy causes the fuel use of the selected type(s) of equipment to decline by the set percentage over the course of the model run. The R&D progress caused by this policy is additional to any R&D necessary to comply with other polic | architectural-design.html#rnd | research-and-development.html | none | 0
Research and Development | Fuel Use Reduction | RnD Industry Fuel Use Perc Reduction | waste management |  | Industry: Water & Waste |  | 130 | Yes | R&D Fuel Use Reductions | RnD industry fuel use reduction | 0% | 40% | 1% | % reduction in fuel use | **Description:** This policy causes the fuel use of the selected type(s) of equipment to decline by the set percentage over the course of the model run. The R&D progress caused by this policy is additional to any R&D necessary to comply with other polic | architectural-design.html#rnd | research-and-development.html | none | 0
Research and Development | Fuel Use Reduction | RnD Industry Fuel Use Perc Reduction | agriculture |  | Industry: Agriculture |  | 131 | Yes | R&D Fuel Use Reductions | RnD industry fuel use reduction | 0% | 40% | 1% | % reduction in fuel use | **Description:** This policy causes the fuel use of the selected type(s) of equipment to decline by the set percentage over the course of the model run. The R&D progress caused by this policy is additional to any R&D necessary to comply with other polic | architectural-design.html#rnd | research-and-development.html | none | 0
Research and Development | Fuel Use Reduction | RnD Industry Fuel Use Perc Reduction | other industries |  | Industry: Other Industries |  | 132 | Yes | R&D Fuel Use Reductions | RnD industry fuel use reduction | 0% | 40% | 1% | % reduction in fuel use | **Description:** This policy causes the fuel use of the selected type(s) of equipment to decline by the set percentage over the course of the model run. The R&D progress caused by this policy is additional to any R&D necessary to comply with other polic | architectural-design.html#rnd | research-and-development.html | none | 0
Research and Development | Fuel Use Reduction | RnD Transportation Fuel Use Perc Reduction | battery electric vehicle |  | Vehicles: Battery Electric |  | 133 | No | R&D Fuel Use Reductions | RnD transportation fuel use reduction | 0% | 40% | 1% | % reduction in fuel use | **Description:** This policy causes the fuel use of the selected type(s) of equipment to decline by the set percentage over the course of the model run. The R&D progress caused by this policy is additional to any R&D necessary to comply with other polic | architectural-design.html#rnd | research-and-development.html | none | 0
Research and Development | Fuel Use Reduction | RnD Transportation Fuel Use Perc Reduction | natural gas vehicle |  | Vehicles: Natural Gas |  | 134 | No | R&D Fuel Use Reductions | RnD transportation fuel use reduction | 0% | 40% | 1% | % reduction in fuel use | **Description:** This policy causes the fuel use of the selected type(s) of equipment to decline by the set percentage over the course of the model run. The R&D progress caused by this policy is additional to any R&D necessary to comply with other polic | architectural-design.html#rnd | research-and-development.html | none | 0
Research and Development | Fuel Use Reduction | RnD Transportation Fuel Use Perc Reduction | gasoline vehicle |  | Vehicles: Gasoline Engine |  | 135 | Yes | R&D Fuel Use Reductions | RnD transportation fuel use reduction | 0% | 40% | 1% | % reduction in fuel use | **Description:** This policy causes the fuel use of the selected type(s) of equipment to decline by the set percentage over the course of the model run. The R&D progress caused by this policy is additional to any R&D necessary to comply with other polic | architectural-design.html#rnd | research-and-development.html | none | 0
Research and Development | Fuel Use Reduction | RnD Transportation Fuel Use Perc Reduction | diesel vehicle |  | Vehicles: Diesel Engine |  | 136 | Yes | R&D Fuel Use Reductions | RnD transportation fuel use reduction | 0% | 40% | 1% | % reduction in fuel use | **Description:** This policy causes the fuel use of the selected type(s) of equipment to decline by the set percentage over the course of the model run. The R&D progress caused by this policy is additional to any R&D necessary to comply with other polic | architectural-design.html#rnd | research-and-development.html | none | 0
Research and Development | Fuel Use Reduction | RnD Transportation Fuel Use Perc Reduction | plugin hybrid vehicle |  | Vehicles: Plug-in Hybrid |  | 137 | No | R&D Fuel Use Reductions | RnD transportation fuel use reduction | 0% | 40% | 1% | % reduction in fuel use | **Description:** This policy causes the fuel use of the selected type(s) of equipment to decline by the set percentage over the course of the model run. The R&D progress caused by this policy is additional to any R&D necessary to comply with other polic | architectural-design.html#rnd | research-and-development.html | none | 0
Research and Development | Fuel Use Reduction | RnD Transportation Fuel Use Perc Reduction | LPG vehicle |  | Vehicles: LPG |  | 138 | Yes | R&D Fuel Use Reductions | RnD transportation fuel use reduction | 0% | 40% | 1% | % reduction in fuel use | **Description:** This policy causes the fuel use of the selected type(s) of equipment to decline by the set percentage over the course of the model run. The R&D progress caused by this policy is additional to any R&D necessary to comply with other polic | architectural-design.html#rnd | research-and-development.html | none | 0
Research and Development | Fuel Use Reduction | RnD Transportation Fuel Use Perc Reduction | hydrogen vehicle |  | Vehicles: Hydrogen |  | 524 | No | R&D Fuel Use Reductions | RnD transportation fuel use reduction | 0% | 40% | 1% | % reduction in fuel use | **Description:** This policy causes the fuel use of the selected type(s) of equipment to decline by the set percentage over the course of the model run. The R&D progress caused by this policy is additional to any R&D necessary to comply with other polic | architectural-design.html#rnd | research-and-development.html | none | 0
Control Settings | COVID-19 Recession | GDPGR Alternative Base Case GDP Growth Rate |  |  |  |  | 543 | No |  | settings exogenous GDP adjustment | -10% | 2% | 0.1% | GDP growth rate (%) | **Description:** This control setting adjusts the GDP impact of the recession caused by SARS-CoV-2 (COVID-19). It is set in terms of the GDP growth rate for 2020, relative to 2019 (with negative values indicating GDP shrinkage). Recession impacts exten | 0 | 0 | see ctrl-settings/GDPGR | 0
Government Revenue Accounting | Carbon Tax Revenue | GRA for Carbon Tax Revenue | regular spending |  | Regular Spending |  | 545 | No |  |  | 0 | 10 | 1 | weight | **Description:**This is one of several control settings that help determine how government accounts for policy-driven changes in its cash flow (such as increased or decreased tax revenues or subsidy payments). **Regular Spending** means government will i | io-model.html | 0 | 0 | 0
Government Revenue Accounting | Carbon Tax Revenue | GRA for Carbon Tax Revenue | deficit spending |  | Deficit Spending |  | 546 | No |  |  | 0 | 10 | 1 | weight | **Description:**This is one of several control settings that help determine how government accounts for policy-driven changes in its cash flow (such as increased or decreased tax revenues or subsidy payments). **Regular Spending** means government will i | io-model.html | 0 | 0 | 0
Government Revenue Accounting | Carbon Tax Revenue | GRA for Carbon Tax Revenue | household taxes |  | Household Taxes |  | 547 | No |  |  | 0 | 10 | 1 | weight | **Description:**This is one of several control settings that help determine how government accounts for policy-driven changes in its cash flow (such as increased or decreased tax revenues or subsidy payments). **Regular Spending** means government will i | io-model.html | 0 | 0 | 0
Government Revenue Accounting | Carbon Tax Revenue | GRA for Carbon Tax Revenue | payroll taxes |  | Payroll Taxes |  | 548 | No |  |  | 0 | 10 | 1 | weight | **Description:**This is one of several control settings that help determine how government accounts for policy-driven changes in its cash flow (such as increased or decreased tax revenues or subsidy payments). **Regular Spending** means government will i | io-model.html | 0 | 0 | 0
Government Revenue Accounting | Carbon Tax Revenue | GRA for Carbon Tax Revenue | corporate taxes |  | Corporate Income Taxes |  | 549 | No |  |  | 0 | 10 | 1 | weight | **Description:**This is one of several control settings that help determine how government accounts for policy-driven changes in its cash flow (such as increased or decreased tax revenues or subsidy payments). **Regular Spending** means government will i | io-model.html | 0 | 0 | 0
Government Revenue Accounting | Fuel Tax Revenue | GRA for Fuel Tax Revenue | regular spending |  | Regular Spending |  | 550 | No |  |  | 0 | 10 | 1 | weight | **Description:**This is one of several control settings that help determine how government accounts for policy-driven changes in its cash flow (such as increased or decreased tax revenues or subsidy payments). **Regular Spending** means government will i | io-model.html | 0 | 0 | 0
Government Revenue Accounting | Fuel Tax Revenue | GRA for Fuel Tax Revenue | deficit spending |  | Deficit Spending |  | 551 | No |  |  | 0 | 10 | 1 | weight | **Description:**This is one of several control settings that help determine how government accounts for policy-driven changes in its cash flow (such as increased or decreased tax revenues or subsidy payments). **Regular Spending** means government will i | io-model.html | 0 | 0 | 0
Government Revenue Accounting | Fuel Tax Revenue | GRA for Fuel Tax Revenue | household taxes |  | Household Taxes |  | 552 | No |  |  | 0 | 10 | 1 | weight | **Description:**This is one of several control settings that help determine how government accounts for policy-driven changes in its cash flow (such as increased or decreased tax revenues or subsidy payments). **Regular Spending** means government will i | io-model.html | 0 | 0 | 0
Government Revenue Accounting | Fuel Tax Revenue | GRA for Fuel Tax Revenue | payroll taxes |  | Payroll Taxes |  | 553 | No |  |  | 0 | 10 | 1 | weight | **Description:**This is one of several control settings that help determine how government accounts for policy-driven changes in its cash flow (such as increased or decreased tax revenues or subsidy payments). **Regular Spending** means government will i | io-model.html | 0 | 0 | 0
Government Revenue Accounting | Fuel Tax Revenue | GRA for Fuel Tax Revenue | corporate taxes |  | Corporate Income Taxes |  | 554 | No |  |  | 0 | 10 | 1 | weight | **Description:**This is one of several control settings that help determine how government accounts for policy-driven changes in its cash flow (such as increased or decreased tax revenues or subsidy payments). **Regular Spending** means government will i | io-model.html | 0 | 0 | 0
Government Revenue Accounting | EV Subsidy | GRA for EV Subsidy | regular spending |  | Regular Spending |  | 555 | No |  |  | 0 | 10 | 1 | weight | **Description:**This is one of several control settings that help determine how government accounts for policy-driven changes in its cash flow (such as increased or decreased tax revenues or subsidy payments). **Regular Spending** means government will i | io-model.html | 0 | 0 | 0
Government Revenue Accounting | EV Subsidy | GRA for EV Subsidy | deficit spending |  | Deficit Spending |  | 556 | No |  |  | 0 | 10 | 1 | weight | **Description:**This is one of several control settings that help determine how government accounts for policy-driven changes in its cash flow (such as increased or decreased tax revenues or subsidy payments). **Regular Spending** means government will i | io-model.html | 0 | 0 | 0
Government Revenue Accounting | EV Subsidy | GRA for EV Subsidy | household taxes |  | Household Taxes |  | 557 | No |  |  | 0 | 10 | 1 | weight | **Description:**This is one of several control settings that help determine how government accounts for policy-driven changes in its cash flow (such as increased or decreased tax revenues or subsidy payments). **Regular Spending** means government will i | io-model.html | 0 | 0 | 0
Government Revenue Accounting | EV Subsidy | GRA for EV Subsidy | payroll taxes |  | Payroll Taxes |  | 558 | No |  |  | 0 | 10 | 1 | weight | **Description:**This is one of several control settings that help determine how government accounts for policy-driven changes in its cash flow (such as increased or decreased tax revenues or subsidy payments). **Regular Spending** means government will i | io-model.html | 0 | 0 | 0
Government Revenue Accounting | EV Subsidy | GRA for EV Subsidy | corporate taxes |  | Corporate Income Taxes |  | 559 | No |  |  | 0 | 10 | 1 | weight | **Description:**This is one of several control settings that help determine how government accounts for policy-driven changes in its cash flow (such as increased or decreased tax revenues or subsidy payments). **Regular Spending** means government will i | io-model.html | 0 | 0 | 0
Government Revenue Accounting | Electricity Generation Subsidy | GRA for Electricity Generation Subsidies | regular spending |  | Regular Spending |  | 560 | No |  |  | 0 | 10 | 1 | weight | **Description:**This is one of several control settings that help determine how government accounts for policy-driven changes in its cash flow (such as increased or decreased tax revenues or subsidy payments). **Regular Spending** means government will i | io-model.html | 0 | 0 | 0
Government Revenue Accounting | Electricity Generation Subsidy | GRA for Electricity Generation Subsidies | deficit spending |  | Deficit Spending |  | 561 | No |  |  | 0 | 10 | 1 | weight | **Description:**This is one of several control settings that help determine how government accounts for policy-driven changes in its cash flow (such as increased or decreased tax revenues or subsidy payments). **Regular Spending** means government will i | io-model.html | 0 | 0 | 0
Government Revenue Accounting | Electricity Generation Subsidy | GRA for Electricity Generation Subsidies | household taxes |  | Household Taxes |  | 562 | No |  |  | 0 | 10 | 1 | weight | **Description:**This is one of several control settings that help determine how government accounts for policy-driven changes in its cash flow (such as increased or decreased tax revenues or subsidy payments). **Regular Spending** means government will i | io-model.html | 0 | 0 | 0
Government Revenue Accounting | Electricity Generation Subsidy | GRA for Electricity Generation Subsidies | payroll taxes |  | Payroll Taxes |  | 563 | No |  |  | 0 | 10 | 1 | weight | **Description:**This is one of several control settings that help determine how government accounts for policy-driven changes in its cash flow (such as increased or decreased tax revenues or subsidy payments). **Regular Spending** means government will i | io-model.html | 0 | 0 | 0
Government Revenue Accounting | Electricity Generation Subsidy | GRA for Electricity Generation Subsidies | corporate taxes |  | Corporate Income Taxes |  | 564 | No |  |  | 0 | 10 | 1 | weight | **Description:**This is one of several control settings that help determine how government accounts for policy-driven changes in its cash flow (such as increased or decreased tax revenues or subsidy payments). **Regular Spending** means government will i | io-model.html | 0 | 0 | 0
Government Revenue Accounting | Electricity Capacity Construction Subsidy | GRA for Electricity Capacity Construction Subsidies | regular spending |  | Regular Spending |  | 565 | No |  |  | 0 | 10 | 1 | weight | **Description:**This is one of several control settings that help determine how government accounts for policy-driven changes in its cash flow (such as increased or decreased tax revenues or subsidy payments). **Regular Spending** means government will i | io-model.html | 0 | 0 | 0
Government Revenue Accounting | Electricity Capacity Construction Subsidy | GRA for Electricity Capacity Construction Subsidies | deficit spending |  | Deficit Spending |  | 566 | No |  |  | 0 | 10 | 1 | weight | **Description:**This is one of several control settings that help determine how government accounts for policy-driven changes in its cash flow (such as increased or decreased tax revenues or subsidy payments). **Regular Spending** means government will i | io-model.html | 0 | 0 | 0
Government Revenue Accounting | Electricity Capacity Construction Subsidy | GRA for Electricity Capacity Construction Subsidies | household taxes |  | Household Taxes |  | 567 | No |  |  | 0 | 10 | 1 | weight | **Description:**This is one of several control settings that help determine how government accounts for policy-driven changes in its cash flow (such as increased or decreased tax revenues or subsidy payments). **Regular Spending** means government will i | io-model.html | 0 | 0 | 0
Government Revenue Accounting | Electricity Capacity Construction Subsidy | GRA for Electricity Capacity Construction Subsidies | payroll taxes |  | Payroll Taxes |  | 568 | No |  |  | 0 | 10 | 1 | weight | **Description:**This is one of several control settings that help determine how government accounts for policy-driven changes in its cash flow (such as increased or decreased tax revenues or subsidy payments). **Regular Spending** means government will i | io-model.html | 0 | 0 | 0
Government Revenue Accounting | Electricity Capacity Construction Subsidy | GRA for Electricity Capacity Construction Subsidies | corporate taxes |  | Corporate Income Taxes |  | 569 | No |  |  | 0 | 10 | 1 | weight | **Description:**This is one of several control settings that help determine how government accounts for policy-driven changes in its cash flow (such as increased or decreased tax revenues or subsidy payments). **Regular Spending** means government will i | io-model.html | 0 | 0 | 0
Government Revenue Accounting | Distributed Solar Subsidy | GRA for Distributed Solar Subsidy | regular spending |  | Regular Spending |  | 570 | No |  |  | 0 | 10 | 1 | weight | **Description:**This is one of several control settings that help determine how government accounts for policy-driven changes in its cash flow (such as increased or decreased tax revenues or subsidy payments). **Regular Spending** means government will i | io-model.html | 0 | 0 | 0
Government Revenue Accounting | Distributed Solar Subsidy | GRA for Distributed Solar Subsidy | deficit spending |  | Deficit Spending |  | 571 | No |  |  | 0 | 10 | 1 | weight | **Description:**This is one of several control settings that help determine how government accounts for policy-driven changes in its cash flow (such as increased or decreased tax revenues or subsidy payments). **Regular Spending** means government will i | io-model.html | 0 | 0 | 0
Government Revenue Accounting | Distributed Solar Subsidy | GRA for Distributed Solar Subsidy | household taxes |  | Household Taxes |  | 572 | No |  |  | 0 | 10 | 1 | weight | **Description:**This is one of several control settings that help determine how government accounts for policy-driven changes in its cash flow (such as increased or decreased tax revenues or subsidy payments). **Regular Spending** means government will i | io-model.html | 0 | 0 | 0
Government Revenue Accounting | Distributed Solar Subsidy | GRA for Distributed Solar Subsidy | payroll taxes |  | Payroll Taxes |  | 573 | No |  |  | 0 | 10 | 1 | weight | **Description:**This is one of several control settings that help determine how government accounts for policy-driven changes in its cash flow (such as increased or decreased tax revenues or subsidy payments). **Regular Spending** means government will i | io-model.html | 0 | 0 | 0
Government Revenue Accounting | Distributed Solar Subsidy | GRA for Distributed Solar Subsidy | corporate taxes |  | Corporate Income Taxes |  | 574 | No |  |  | 0 | 10 | 1 | weight | **Description:**This is one of several control settings that help determine how government accounts for policy-driven changes in its cash flow (such as increased or decreased tax revenues or subsidy payments). **Regular Spending** means government will i | io-model.html | 0 | 0 | 0
Government Revenue Accounting | Fuel Subsidy | GRA for Fuel Subsidies | regular spending |  | Regular Spending |  | 575 | No |  |  | 0 | 10 | 1 | weight | **Description:**This is one of several control settings that help determine how government accounts for policy-driven changes in its cash flow (such as increased or decreased tax revenues or subsidy payments). **Regular Spending** means government will i | io-model.html | 0 | 0 | 0
Government Revenue Accounting | Fuel Subsidy | GRA for Fuel Subsidies | deficit spending |  | Deficit Spending |  | 576 | No |  |  | 0 | 10 | 1 | weight | **Description:**This is one of several control settings that help determine how government accounts for policy-driven changes in its cash flow (such as increased or decreased tax revenues or subsidy payments). **Regular Spending** means government will i | io-model.html | 0 | 0 | 0
Government Revenue Accounting | Fuel Subsidy | GRA for Fuel Subsidies | household taxes |  | Household Taxes |  | 577 | No |  |  | 0 | 10 | 1 | weight | **Description:**This is one of several control settings that help determine how government accounts for policy-driven changes in its cash flow (such as increased or decreased tax revenues or subsidy payments). **Regular Spending** means government will i | io-model.html | 0 | 0 | 0
Government Revenue Accounting | Fuel Subsidy | GRA for Fuel Subsidies | payroll taxes |  | Payroll Taxes |  | 578 | No |  |  | 0 | 10 | 1 | weight | **Description:**This is one of several control settings that help determine how government accounts for policy-driven changes in its cash flow (such as increased or decreased tax revenues or subsidy payments). **Regular Spending** means government will i | io-model.html | 0 | 0 | 0
Government Revenue Accounting | Fuel Subsidy | GRA for Fuel Subsidies | corporate taxes |  | Corporate Income Taxes |  | 579 | No |  |  | 0 | 10 | 1 | weight | **Description:**This is one of several control settings that help determine how government accounts for policy-driven changes in its cash flow (such as increased or decreased tax revenues or subsidy payments). **Regular Spending** means government will i | io-model.html | 0 | 0 | 0
Government Revenue Accounting | National Debt Interest | GRA for National Debt Interest | regular spending |  | Regular Spending |  | 580 | No |  |  | 0 | 10 | 1 | weight | **Description:**This is one of several control settings that help determine how government accounts for policy-driven changes in its cash flow (such as increased or decreased tax revenues or subsidy payments). **Regular Spending** means government will i | io-model.html | 0 | 0 | 0
Government Revenue Accounting | National Debt Interest | GRA for National Debt Interest | deficit spending |  | Deficit Spending |  | 581 | No |  |  | 0 | 10 | 1 | weight | **Description:**This is one of several control settings that help determine how government accounts for policy-driven changes in its cash flow (such as increased or decreased tax revenues or subsidy payments). **Regular Spending** means government will i | io-model.html | 0 | 0 | 0
Government Revenue Accounting | National Debt Interest | GRA for National Debt Interest | household taxes |  | Household Taxes |  | 582 | No |  |  | 0 | 10 | 1 | weight | **Description:**This is one of several control settings that help determine how government accounts for policy-driven changes in its cash flow (such as increased or decreased tax revenues or subsidy payments). **Regular Spending** means government will i | io-model.html | 0 | 0 | 0
Government Revenue Accounting | National Debt Interest | GRA for National Debt Interest | payroll taxes |  | Payroll Taxes |  | 583 | No |  |  | 0 | 10 | 1 | weight | **Description:**This is one of several control settings that help determine how government accounts for policy-driven changes in its cash flow (such as increased or decreased tax revenues or subsidy payments). **Regular Spending** means government will i | io-model.html | 0 | 0 | 0
Government Revenue Accounting | National Debt Interest | GRA for National Debt Interest | corporate taxes |  | Corporate Income Taxes |  | 584 | No |  |  | 0 | 10 | 1 | weight | **Description:**This is one of several control settings that help determine how government accounts for policy-driven changes in its cash flow (such as increased or decreased tax revenues or subsidy payments). **Regular Spending** means government will i | io-model.html | 0 | 0 | 0
Government Revenue Accounting | Remaining Government Cash Flows | GRA for Remaining Government Cash Flow Changes | regular spending |  | Regular Spending |  | 585 | No |  |  | 0 | 10 | 1 | weight | **Description:**This is one of several control settings that help determine how government accounts for policy-driven changes in its cash flow (such as increased or decreased tax revenues or subsidy payments). **Regular Spending** means government will i | io-model.html | 0 | 0 | 0
Government Revenue Accounting | Remaining Government Cash Flows | GRA for Remaining Government Cash Flow Changes | deficit spending |  | Deficit Spending |  | 586 | No |  |  | 0 | 10 | 1 | weight | **Description:**This is one of several control settings that help determine how government accounts for policy-driven changes in its cash flow (such as increased or decreased tax revenues or subsidy payments). **Regular Spending** means government will i | io-model.html | 0 | 0 | 0
Government Revenue Accounting | Remaining Government Cash Flows | GRA for Remaining Government Cash Flow Changes | household taxes |  | Household Taxes |  | 587 | No |  |  | 0 | 10 | 1 | weight | **Description:**This is one of several control settings that help determine how government accounts for policy-driven changes in its cash flow (such as increased or decreased tax revenues or subsidy payments). **Regular Spending** means government will i | io-model.html | 0 | 0 | 0
Government Revenue Accounting | Remaining Government Cash Flows | GRA for Remaining Government Cash Flow Changes | payroll taxes |  | Payroll Taxes |  | 588 | No |  |  | 0 | 10 | 1 | weight | **Description:**This is one of several control settings that help determine how government accounts for policy-driven changes in its cash flow (such as increased or decreased tax revenues or subsidy payments). **Regular Spending** means government will i | io-model.html | 0 | 0 | 0
Government Revenue Accounting | Remaining Government Cash Flows | GRA for Remaining Government Cash Flow Changes | corporate taxes |  | Corporate Income Taxes |  | 589 | No |  |  | 0 | 10 | 1 | weight | **Description:**This is one of several control settings that help determine how government accounts for policy-driven changes in its cash flow (such as increased or decreased tax revenues or subsidy payments). **Regular Spending** means government will i | io-model.html | 0 | 0 | 0
Note on J568: ====== ID#AAAAKPPznVc tc={7BF93571-9CF6-447B-99CD-002E059926B2} (2020-09-11 20:12:30) [Comentário encadeado] Sua versão do Excel permite que você leia este comentário encadeado, no entanto, as edições serão removidas se o arquivo for aberto em uma versão mais recente do Excel. Saiba mais: https://go.microsoft.com/fwlink/?linkid=870924 Comentário: Leave this cell blank.
Note on I569: ====== ID#AAAAKTUjDXo rathmann rathmann (2020-09-23 16:51:04) As políticas a partir daqui, salvo engano, foram adicionadas na versão 3.0. como estamos rodando o modelo em versão anterior, colocarei NO em todas.
Note on J569: ====== ID#AAAAKPPznYA tc={F422E5CA-C931-4256-86E1-6E7BAE2C6877} (2020-09-11 20:12:31) [Comentário encadeado] Sua versão do Excel permite que você leia este comentário encadeado, no entanto, as edições serão removidas se o arquivo for aberto em uma versão mais recente do Excel. Saiba mais: https://go.microsoft.com/fwlink/?linkid=870924 Comentário: Leave this cell blank.
Note on K569: ====== ID#AAAAKPPznZw tc={2CEE4147-476E-41D3-9667-31E871C5FC46} (2020-09-11 20:12:31) [Comentário encadeado] Sua versão do Excel permite que você leia este comentário encadeado, no entanto, as edições serão removidas se o arquivo for aberto em uma versão mais recente do Excel. Saiba mais: https://go.microsoft.com/fwlink/?linkid=870924 Comentário: Leave this cell blank.
Note on J570: ====== ID#AAAAKPPznYY tc={B077F48B-4F26-42E4-B905-0F2E53AC6DC9} (2020-09-11 20:12:31) [Comentário encadeado] Sua versão do Excel permite que você leia este comentário encadeado, no entanto, as edições serão removidas se o arquivo for aberto em uma versão mais recente do Excel. Saiba mais: https://go.microsoft.com/fwlink/?linkid=870924 Comentário: Leave this cell blank.
Note on K570: ====== ID#AAAAKPPzna0 tc={71461166-D7C8-41E7-9D4A-0CC6592EB59F} (2020-09-11 20:12:31) [Comentário encadeado] Sua versão do Excel permite que você leia este comentário encadeado, no entanto, as edições serão removidas se o arquivo for aberto em uma versão mais recente do Excel. Saiba mais: https://go.microsoft.com/fwlink/?linkid=870924 Comentário: Leave this cell blank.
Note on J571: ====== ID#AAAAKPPznbM tc={1C459CFD-223D-4A7D-8010-9CCFEFB72962} (2020-09-11 20:12:31) [Comentário encadeado] Sua versão do Excel permite que você leia este comentário encadeado, no entanto, as edições serão removidas se o arquivo for aberto em uma versão mais recente do Excel. Saiba mais: https://go.microsoft.com/fwlink/?linkid=870924 Comentário: Leave this cell blank.
Note on K571: ====== ID#AAAAKPPznXU tc={E9C95AC7-9A96-496E-BF8A-5B6C149FEB3A} (2020-09-11 20:12:30) [Comentário encadeado] Sua versão do Excel permite que você leia este comentário encadeado, no entanto, as edições serão removidas se o arquivo for aberto em uma versão mais recente do Excel. Saiba mais: https://go.microsoft.com/fwlink/?linkid=870924 Comentário: Leave this cell blank.
Note on J572: ====== ID#AAAAKPPznT0 tc={737FD5C7-4764-4EEA-A45B-054B2A8D9D1C} (2020-09-11 20:12:30) [Comentário encadeado] Sua versão do Excel permite que você leia este comentário encadeado, no entanto, as edições serão removidas se o arquivo for aberto em uma versão mais recente do Excel. Saiba mais: https://go.microsoft.com/fwlink/?linkid=870924 Comentário: Leave this cell blank.
Note on K572: ====== ID#AAAAKPPznXQ tc={F1917283-2985-4F2C-AE67-CA41A5F4797F} (2020-09-11 20:12:30) [Comentário encadeado] Sua versão do Excel permite que você leia este comentário encadeado, no entanto, as edições serão removidas se o arquivo for aberto em uma versão mais recente do Excel. Saiba mais: https://go.microsoft.com/fwlink/?linkid=870924 Comentário: Leave this cell blank.
Note on J573: ====== ID#AAAAKPPznWo tc={9551B0E7-27D9-4D32-8D84-EDA6DFE4420B} (2020-09-11 20:12:30) [Comentário encadeado] Sua versão do Excel permite que você leia este comentário encadeado, no entanto, as edições serão removidas se o arquivo for aberto em uma versão mais recente do Excel. Saiba mais: https://go.microsoft.com/fwlink/?linkid=870924 Comentário: Leave this cell blank.
Note on K573: ====== ID#AAAAKPPznXA tc={C39D5714-FEDF-46CD-9D3B-19BE108A9F9B} (2020-09-11 20:12:30) [Comentário encadeado] Sua versão do Excel permite que você leia este comentário encadeado, no entanto, as edições serão removidas se o arquivo for aberto em uma versão mais recente do Excel. Saiba mais: https://go.microsoft.com/fwlink/?linkid=870924 Comentário: Leave this cell blank.
Note on J574: ====== ID#AAAAKPPznXE tc={BC3B4505-40FF-4290-B29E-E5CCCB556BB5} (2020-09-11 20:12:30) [Comentário encadeado] Sua versão do Excel permite que você leia este comentário encadeado, no entanto, as edições serão removidas se o arquivo for aberto em uma versão mais recente do Excel. Saiba mais: https://go.microsoft.com/fwlink/?linkid=870924 Comentário: Leave this cell blank.
Note on K574: ====== ID#AAAAKPPznUA tc={A3FC8C64-416D-4F0B-8386-ABAF984F86DA} (2020-09-11 20:12:30) [Comentário encadeado] Sua versão do Excel permite que você leia este comentário encadeado, no entanto, as edições serão removidas se o arquivo for aberto em uma versão mais recente do Excel. Saiba mais: https://go.microsoft.com/fwlink/?linkid=870924 Comentário: Leave this cell blank.
Note on J575: ====== ID#AAAAKPPznZ4 tc={B9902E6F-2C5E-4631-B6E7-A56DCA7CE4A1} (2020-09-11 20:12:31) [Comentário encadeado] Sua versão do Excel permite que você leia este comentário encadeado, no entanto, as edições serão removidas se o arquivo for aberto em uma versão mais recente do Excel. Saiba mais: https://go.microsoft.com/fwlink/?linkid=870924 Comentário: Leave this cell blank.
Note on K575: ====== ID#AAAAKPPznZ0 tc={09B5D463-F935-4D34-91F4-1DCFC6E945D4} (2020-09-11 20:12:31) [Comentário encadeado] Sua versão do Excel permite que você leia este comentário encadeado, no entanto, as edições serão removidas se o arquivo for aberto em uma versão mais recente do Excel. Saiba mais: https://go.microsoft.com/fwlink/?linkid=870924 Comentário: Leave this cell blank.
Note on J576: ====== ID#AAAAKPPznXI tc={10F88E55-A161-4BBA-AA94-A0F950B65361} (2020-09-11 20:12:30) [Comentário encadeado] Sua versão do Excel permite que você leia este comentário encadeado, no entanto, as edições serão removidas se o arquivo for aberto em uma versão mais recente do Excel. Saiba mais: https://go.microsoft.com/fwlink/?linkid=870924 Comentário: Leave this cell blank.
Note on K576: ====== ID#AAAAKPPznX4 tc={FA7BF598-FFE5-433B-8950-36BB1D5BBD44} (2020-09-11 20:12:31) [Comentário encadeado] Sua versão do Excel permite que você leia este comentário encadeado, no entanto, as edições serão removidas se o arquivo for aberto em uma versão mais recente do Excel. Saiba mais: https://go.microsoft.com/fwlink/?linkid=870924 Comentário: Leave this cell blank.
Note on J577: ====== ID#AAAAKPPznZA tc={B1434192-CFB6-4003-A8EE-C584FE32C61B} (2020-09-11 20:12:31) [Comentário encadeado] Sua versão do Excel permite que você leia este comentário encadeado, no entanto, as edições serão removidas se o arquivo for aberto em uma versão mais recente do Excel. Saiba mais: https://go.microsoft.com/fwlink/?linkid=870924 Comentário: Leave this cell blank.
Note on K577: ====== ID#AAAAKPPznYI tc={BEE59090-0E75-4C9A-9716-706ED28884A9} (2020-09-11 20:12:31) [Comentário encadeado] Sua versão do Excel permite que você leia este comentário encadeado, no entanto, as edições serão removidas se o arquivo for aberto em uma versão mais recente do Excel. Saiba mais: https://go.microsoft.com/fwlink/?linkid=870924 Comentário: Leave this cell blank.
Note on J578: ====== ID#AAAAKPPzna8 tc={56DCBF8F-53FF-4E9E-809D-77DC9AA51E2C} (2020-09-11 20:12:31) [Comentário encadeado] Sua versão do Excel permite que você leia este comentário encadeado, no entanto, as edições serão removidas se o arquivo for aberto em uma versão mais recente do Excel. Saiba mais: https://go.microsoft.com/fwlink/?linkid=870924 Comentário: Leave this cell blank.
Note on K578: ====== ID#AAAAKPPznZc tc={188F23EC-7D47-4D81-AD97-7FD3CA5DABA8} (2020-09-11 20:12:31) [Comentário encadeado] Sua versão do Excel permite que você leia este comentário encadeado, no entanto, as edições serão removidas se o arquivo for aberto em uma versão mais recente do Excel. Saiba mais: https://go.microsoft.com/fwlink/?linkid=870924 Comentário: Leave this cell blank.
Note on J579: ====== ID#AAAAKPPznXc tc={981DAC5D-3F40-4F1A-A1D6-18A0BFE874F7} (2020-09-11 20:12:30) [Comentário encadeado] Sua versão do Excel permite que você leia este comentário encadeado, no entanto, as edições serão removidas se o arquivo for aberto em uma versão mais recente do Excel. Saiba mais: https://go.microsoft.com/fwlink/?linkid=870924 Comentário: Leave this cell blank.
Note on K579: ====== ID#AAAAKPPznag tc={04A50393-EF01-4399-B1A8-582FA0B56234} (2020-09-11 20:12:31) [Comentário encadeado] Sua versão do Excel permite que você leia este comentário encadeado, no entanto, as edições serão removidas se o arquivo for aberto em uma versão mais recente do Excel. Saiba mais: https://go.microsoft.com/fwlink/?linkid=870924 Comentário: Leave this cell blank.
Note on J580: ====== ID#AAAAKPPznW0 tc={740A9F22-8048-475A-81FC-4226142D3942} (2020-09-11 20:12:30) [Comentário encadeado] Sua versão do Excel permite que você leia este comentário encadeado, no entanto, as edições serão removidas se o arquivo for aberto em uma versão mais recente do Excel. Saiba mais: https://go.microsoft.com/fwlink/?linkid=870924 Comentário: Leave this cell blank.
Note on K580: ====== ID#AAAAKPPznaE tc={6B2352B6-B17E-46B3-AA26-DE42BF6F1FDC} (2020-09-11 20:12:31) [Comentário encadeado] Sua versão do Excel permite que você leia este comentário encadeado, no entanto, as edições serão removidas se o arquivo for aberto em uma versão mais recente do Excel. Saiba mais: https://go.microsoft.com/fwlink/?linkid=870924 Comentário: Leave this cell blank.
Note on J581: ====== ID#AAAAKPPznWg tc={8789F1B7-B8B5-48B5-8649-7554E0A34DF1} (2020-09-11 20:12:30) [Comentário encadeado] Sua versão do Excel permite que você leia este comentário encadeado, no entanto, as edições serão removidas se o arquivo for aberto em uma versão mais recente do Excel. Saiba mais: https://go.microsoft.com/fwlink/?linkid=870924 Comentário: Leave this cell blank.
Note on K581: ====== ID#AAAAKPPznaQ tc={A46C8E69-1E85-48D1-9AE3-657371229F09} (2020-09-11 20:12:31) [Comentário encadeado] Sua versão do Excel permite que você leia este comentário encadeado, no entanto, as edições serão removidas se o arquivo for aberto em uma versão mais recente do Excel. Saiba mais: https://go.microsoft.com/fwlink/?linkid=870924 Comentário: Leave this cell blank.
Note on J582: ====== ID#AAAAKPPznWs tc={8AC83195-2394-40C3-B13F-88587643256F} (2020-09-11 20:12:30) [Comentário encadeado] Sua versão do Excel permite que você leia este comentário encadeado, no entanto, as edições serão removidas se o arquivo for aberto em uma versão mais recente do Excel. Saiba mais: https://go.microsoft.com/fwlink/?linkid=870924 Comentário: Leave this cell blank.
Note on K582: ====== ID#AAAAKPPznZQ tc={8337A296-E3E9-43D8-983D-826665839B52} (2020-09-11 20:12:31) [Comentário encadeado] Sua versão do Excel permite que você leia este comentário encadeado, no entanto, as edições serão removidas se o arquivo for aberto em uma versão mais recente do Excel. Saiba mais: https://go.microsoft.com/fwlink/?linkid=870924 Comentário: Leave this cell blank.
Note on J583: ====== ID#AAAAKPPznZI tc={37C2AC24-037F-4BE8-B71F-070CF5F70ED2} (2020-09-11 20:12:31) [Comentário encadeado] Sua versão do Excel permite que você leia este comentário encadeado, no entanto, as edições serão removidas se o arquivo for aberto em uma versão mais recente do Excel. Saiba mais: https://go.microsoft.com/fwlink/?linkid=870924 Comentário: Leave this cell blank.
Note on K583: ====== ID#AAAAKPPznVg tc={CDC6AFD4-D8C2-4379-8CDE-121DD181ED28} (2020-09-11 20:12:30) [Comentário encadeado] Sua versão do Excel permite que você leia este comentário encadeado, no entanto, as edições serão removidas se o arquivo for aberto em uma versão mais recente do Excel. Saiba mais: https://go.microsoft.com/fwlink/?linkid=870924 Comentário: Leave this cell blank.
Note on J584: ====== ID#AAAAKPPznbc tc={A97D972D-B5F1-4EC9-B717-15D0366EBA61} (2020-09-11 20:12:31) [Comentário encadeado] Sua versão do Excel permite que você leia este comentário encadeado, no entanto, as edições serão removidas se o arquivo for aberto em uma versão mais recente do Excel. Saiba mais: https://go.microsoft.com/fwlink/?linkid=870924 Comentário: Leave this cell blank.
Note on K584: ====== ID#AAAAKPPznVo tc={FEBBCD43-78C1-4531-B6D6-66F7D3F643CD} (2020-09-11 20:12:30) [Comentário encadeado] Sua versão do Excel permite que você leia este comentário encadeado, no entanto, as edições serão removidas se o arquivo for aberto em uma versão mais recente do Excel. Saiba mais: https://go.microsoft.com/fwlink/?linkid=870924 Comentário: Leave this cell blank.
Note on J585: ====== ID#AAAAKPPznZo tc={046CD791-5C2E-458B-B90C-46956936B739} (2020-09-11 20:12:31) [Comentário encadeado] Sua versão do Excel permite que você leia este comentário encadeado, no entanto, as edições serão removidas se o arquivo for aberto em uma versão mais recente do Excel. Saiba mais: https://go.microsoft.com/fwlink/?linkid=870924 Comentário: Leave this cell blank.
Note on K585: ====== ID#AAAAKPPznU8 tc={AB28146A-1F29-4C63-A7DB-51C3041DEC1B} (2020-09-11 20:12:30) [Comentário encadeado] Sua versão do Excel permite que você leia este comentário encadeado, no entanto, as edições serão removidas se o arquivo for aberto em uma versão mais recente do Excel. Saiba mais: https://go.microsoft.com/fwlink/?linkid=870924 Comentário: Leave this cell blank.
Note on J586: ====== ID#AAAAKPPznbQ tc={90D220F6-A989-4C47-9D4A-6E068CE05AC6} (2020-09-11 20:12:31) [Comentário encadeado] Sua versão do Excel permite que você leia este comentário encadeado, no entanto, as edições serão removidas se o arquivo for aberto em uma versão mais recente do Excel. Saiba mais: https://go.microsoft.com/fwlink/?linkid=870924 Comentário: Leave this cell blank.
Note on K586: ====== ID#AAAAKPPznbY tc={1985C7F2-0C4C-490A-9AB5-5D3B7EDFFCFE} (2020-09-11 20:12:31) [Comentário encadeado] Sua versão do Excel permite que você leia este comentário encadeado, no entanto, as edições serão removidas se o arquivo for aberto em uma versão mais recente do Excel. Saiba mais: https://go.microsoft.com/fwlink/?linkid=870924 Comentário: Leave this cell blank.
Note on J587: ====== ID#AAAAKPPznYM tc={EA1687CC-BC43-4F28-BA1C-D884E284D462} (2020-09-11 20:12:31) [Comentário encadeado] Sua versão do Excel permite que você leia este comentário encadeado, no entanto, as edições serão removidas se o arquivo for aberto em uma versão mais recente do Excel. Saiba mais: https://go.microsoft.com/fwlink/?linkid=870924 Comentário: Leave this cell blank.
Note on K587: ====== ID#AAAAKPPznVw tc={EDB3DAEF-7602-4AF6-83D4-4BED395E6A90} (2020-09-11 20:12:30) [Comentário encadeado] Sua versão do Excel permite que você leia este comentário encadeado, no entanto, as edições serão removidas se o arquivo for aberto em uma versão mais recente do Excel. Saiba mais: https://go.microsoft.com/fwlink/?linkid=870924 Comentário: Leave this cell blank.
Note on J588: ====== ID#AAAAKPPznaY tc={D8ACA209-2C3A-4507-8F9B-851457E08E53} (2020-09-11 20:12:31) [Comentário encadeado] Sua versão do Excel permite que você leia este comentário encadeado, no entanto, as edições serão removidas se o arquivo for aberto em uma versão mais recente do Excel. Saiba mais: https://go.microsoft.com/fwlink/?linkid=870924 Comentário: Leave this cell blank.
Note on K588: ====== ID#AAAAKPPznXo tc={DB9502A5-3A63-40D9-A532-AE9F8BE434FE} (2020-09-11 20:12:31) [Comentário encadeado] Sua versão do Excel permite que você leia este comentário encadeado, no entanto, as edições serão removidas se o arquivo for aberto em uma versão mais recente do Excel. Saiba mais: https://go.microsoft.com/fwlink/?linkid=870924 Comentário: Leave this cell blank.
Note on J589: ====== ID#AAAAKPPznV4 tc={14B43F01-99D0-4ABE-A3C5-81DB10AB3486} (2020-09-11 20:12:30) [Comentário encadeado] Sua versão do Excel permite que você leia este comentário encadeado, no entanto, as edições serão removidas se o arquivo for aberto em uma versão mais recente do Excel. Saiba mais: https://go.microsoft.com/fwlink/?linkid=870924 Comentário: Leave this cell blank.
Note on K589: ====== ID#AAAAKPPznX8 tc={2EA5596E-421E-4B47-A832-953F0CC9D6A0} (2020-09-11 20:12:31) [Comentário encadeado] Sua versão do Excel permite que você leia este comentário encadeado, no entanto, as edições serão removidas se o arquivo for aberto em uma versão mais recente do Excel. Saiba mais: https://go.microsoft.com/fwlink/?linkid=870924 Comentário: Leave this cell blank.
Note on J590: ====== ID#AAAAKPPznYU tc={CE683A2D-6888-4C76-B510-EA33413BFB45} (2020-09-11 20:12:31) [Comentário encadeado] Sua versão do Excel permite que você leia este comentário encadeado, no entanto, as edições serão removidas se o arquivo for aberto em uma versão mais recente do Excel. Saiba mais: https://go.microsoft.com/fwlink/?linkid=870924 Comentário: Leave this cell blank.
Note on K590: ====== ID#AAAAKPPznYc tc={7EEF004C-AF2C-4490-A577-A9762EDDE47E} (2020-09-11 20:12:31) [Comentário encadeado] Sua versão do Excel permite que você leia este comentário encadeado, no entanto, as edições serão removidas se o arquivo for aberto em uma versão mais recente do Excel. Saiba mais: https://go.microsoft.com/fwlink/?linkid=870924 Comentário: Leave this cell blank.
Note on J591: ====== ID#AAAAKPPznUQ tc={3585020B-D3D6-436B-BF2C-497DB8D83D16} (2020-09-11 20:12:30) [Comentário encadeado] Sua versão do Excel permite que você leia este comentário encadeado, no entanto, as edições serão removidas se o arquivo for aberto em uma versão mais recente do Excel. Saiba mais: https://go.microsoft.com/fwlink/?linkid=870924 Comentário: Leave this cell blank.
Note on K591: ====== ID#AAAAKPPznUo tc={594B372F-1FFE-4E8D-963A-8881234266D4} (2020-09-11 20:12:30) [Comentário encadeado] Sua versão do Excel permite que você leia este comentário encadeado, no entanto, as edições serão removidas se o arquivo for aberto em uma versão mais recente do Excel. Saiba mais: https://go.microsoft.com/fwlink/?linkid=870924 Comentário: Leave this cell blank.
Note on J592: ====== ID#AAAAKPPznZg tc={6840C87F-E029-494E-9155-61BA98E1A07F} (2020-09-11 20:12:31) [Comentário encadeado] Sua versão do Excel permite que você leia este comentário encadeado, no entanto, as edições serão removidas se o arquivo for aberto em uma versão mais recente do Excel. Saiba mais: https://go.microsoft.com/fwlink/?linkid=870924 Comentário: Leave this cell blank.
Note on K592: ====== ID#AAAAKPPznZ8 tc={A3651502-8AF3-4AC3-A6F5-1BD2DC7AC307} (2020-09-11 20:12:31) [Comentário encadeado] Sua versão do Excel permite que você leia este comentário encadeado, no entanto, as edições serão removidas se o arquivo for aberto em uma versão mais recente do Excel. Saiba mais: https://go.microsoft.com/fwlink/?linkid=870924 Comentário: Leave this cell blank.
Note on J593: ====== ID#AAAAKPPznWk tc={E5D1DCB7-E949-4001-9257-130168942053} (2020-09-11 20:12:30) [Comentário encadeado] Sua versão do Excel permite que você leia este comentário encadeado, no entanto, as edições serão removidas se o arquivo for aberto em uma versão mais recente do Excel. Saiba mais: https://go.microsoft.com/fwlink/?linkid=870924 Comentário: Leave this cell blank.
Note on K593: ====== ID#AAAAKPPznWU tc={78AC45CC-8F67-4DFD-A6E9-CC92F16AB1DE} (2020-09-11 20:12:30) [Comentário encadeado] Sua versão do Excel permite que você leia este comentário encadeado, no entanto, as edições serão removidas se o arquivo for aberto em uma versão mais recente do Excel. Saiba mais: https://go.microsoft.com/fwlink/?linkid=870924 Comentário: Leave this cell blank.
Note on J594: ====== ID#AAAAKPPznaA tc={7A5BCBF0-4FEF-42B0-A49D-758E57BC0DE9} (2020-09-11 20:12:31) [Comentário encadeado] Sua versão do Excel permite que você leia este comentário encadeado, no entanto, as edições serão removidas se o arquivo for aberto em uma versão mais recente do Excel. Saiba mais: https://go.microsoft.com/fwlink/?linkid=870924 Comentário: Leave this cell blank.
Note on K594: ====== ID#AAAAKPPznbA tc={3F83884D-0E1C-4289-B241-346E1ECF8EFD} (2020-09-11 20:12:31) [Comentário encadeado] Sua versão do Excel permite que você leia este comentário encadeado, no entanto, as edições serão removidas se o arquivo for aberto em uma versão mais recente do Excel. Saiba mais: https://go.microsoft.com/fwlink/?linkid=870924 Comentário: Leave this cell blank.
Note on J595: ====== ID#AAAAKPPznWA tc={B6821D36-52DB-4BFB-8AB2-C94A025C59F2} (2020-09-11 20:12:30) [Comentário encadeado] Sua versão do Excel permite que você leia este comentário encadeado, no entanto, as edições serão removidas se o arquivo for aberto em uma versão mais recente do Excel. Saiba mais: https://go.microsoft.com/fwlink/?linkid=870924 Comentário: Leave this cell blank.
Note on K595: ====== ID#AAAAKPPznY4 tc={36CA01CD-C114-457B-9171-80988E2723BC} (2020-09-11 20:12:31) [Comentário encadeado] Sua versão do Excel permite que você leia este comentário encadeado, no entanto, as edições serão removidas se o arquivo for aberto em uma versão mais recente do Excel. Saiba mais: https://go.microsoft.com/fwlink/?linkid=870924 Comentário: Leave this cell blank.
Note on J596: ====== ID#AAAAKPPznaU tc={209FB231-ACB7-4EE7-A2E0-00ACDFBDE0F9} (2020-09-11 20:12:31) [Comentário encadeado] Sua versão do Excel permite que você leia este comentário encadeado, no entanto, as edições serão removidas se o arquivo for aberto em uma versão mais recente do Excel. Saiba mais: https://go.microsoft.com/fwlink/?linkid=870924 Comentário: Leave this cell blank.
Note on K596: ====== ID#AAAAKPPznVQ tc={46EC66D6-8597-4ED1-A4D3-E7C1D75EFA25} (2020-09-11 20:12:30) [Comentário encadeado] Sua versão do Excel permite que você leia este comentário encadeado, no entanto, as edições serão removidas se o arquivo for aberto em uma versão mais recente do Excel. Saiba mais: https://go.microsoft.com/fwlink/?linkid=870924 Comentário: Leave this cell blank.
Note on J597: ====== ID#AAAAKPPznWQ tc={3AE4E1CD-B26C-4AC5-B603-361348A8A3F4} (2020-09-11 20:12:30) [Comentário encadeado] Sua versão do Excel permite que você leia este comentário encadeado, no entanto, as edições serão removidas se o arquivo for aberto em uma versão mais recente do Excel. Saiba mais: https://go.microsoft.com/fwlink/?linkid=870924 Comentário: Leave this cell blank.
Note on K597: ====== ID#AAAAKPPznXg tc={610AD055-A49F-4BB6-A2AB-BAAFA6F5C8D4} (2020-09-11 20:12:31) [Comentário encadeado] Sua versão do Excel permite que você leia este comentário encadeado, no entanto, as edições serão removidas se o arquivo for aberto em uma versão mais recente do Excel. Saiba mais: https://go.microsoft.com/fwlink/?linkid=870924 Comentário: Leave this cell blank.
Note on J598: ====== ID#AAAAKPPznZY tc={76A15DE0-75DF-4750-9275-CB1902F171EB} (2020-09-11 20:12:31) [Comentário encadeado] Sua versão do Excel permite que você leia este comentário encadeado, no entanto, as edições serão removidas se o arquivo for aberto em uma versão mais recente do Excel. Saiba mais: https://go.microsoft.com/fwlink/?linkid=870924 Comentário: Leave this cell blank.
Note on K598: ====== ID#AAAAKPPznZE tc={9282E66D-1A44-4EA9-8CD2-264B2D5CEF45} (2020-09-11 20:12:31) [Comentário encadeado] Sua versão do Excel permite que você leia este comentário encadeado, no entanto, as edições serão removidas se o arquivo for aberto em uma versão mais recente do Excel. Saiba mais: https://go.microsoft.com/fwlink/?linkid=870924 Comentário: Leave this cell blank.
Note on J599: ====== ID#AAAAKPPznbk tc={A70FDA6A-2E07-4A71-A1C5-7B518C5F85AE} (2020-09-11 20:12:31) [Comentário encadeado] Sua versão do Excel permite que você leia este comentário encadeado, no entanto, as edições serão removidas se o arquivo for aberto em uma versão mais recente do Excel. Saiba mais: https://go.microsoft.com/fwlink/?linkid=870924 Comentário: Leave this cell blank.
Note on K599: ====== ID#AAAAKPPznVA tc={2FC31C93-892F-4526-8A05-80778FC5F1B8} (2020-09-11 20:12:30) [Comentário encadeado] Sua versão do Excel permite que você leia este comentário encadeado, no entanto, as edições serão removidas se o arquivo for aberto em uma versão mais recente do Excel. Saiba mais: https://go.microsoft.com/fwlink/?linkid=870924 Comentário: Leave this cell blank.
Note on J600: ====== ID#AAAAKPPznY0 tc={A41EA453-E3EA-46E9-9CEC-DBF4392E3C4E} (2020-09-11 20:12:31) [Comentário encadeado] Sua versão do Excel permite que você leia este comentário encadeado, no entanto, as edições serão removidas se o arquivo for aberto em uma versão mais recente do Excel. Saiba mais: https://go.microsoft.com/fwlink/?linkid=870924 Comentário: Leave this cell blank.
Note on K600: ====== ID#AAAAKPPznbU tc={9CD16D75-D1CD-4742-90A4-21F60E770D29} (2020-09-11 20:12:31) [Comentário encadeado] Sua versão do Excel permite que você leia este comentário encadeado, no entanto, as edições serão removidas se o arquivo for aberto em uma versão mais recente do Excel. Saiba mais: https://go.microsoft.com/fwlink/?linkid=870924 Comentário: Leave this cell blank.
Note on J601: ====== ID#AAAAKPPznUs tc={C62A54C5-B11C-45EE-B380-45165DD330F3} (2020-09-11 20:12:30) [Comentário encadeado] Sua versão do Excel permite que você leia este comentário encadeado, no entanto, as edições serão removidas se o arquivo for aberto em uma versão mais recente do Excel. Saiba mais: https://go.microsoft.com/fwlink/?linkid=870924 Comentário: Leave this cell blank.
Note on K601: ====== ID#AAAAKPPznUE tc={0599CBF4-12E2-451E-B3AD-B5DCE55463B2} (2020-09-11 20:12:30) [Comentário encadeado] Sua versão do Excel permite que você leia este comentário encadeado, no entanto, as edições serão removidas se o arquivo for aberto em uma versão mais recente do Excel. Saiba mais: https://go.microsoft.com/fwlink/?linkid=870924 Comentário: Leave this cell blank.
Note on J602: ====== ID#AAAAKPPznVM tc={B6A5B64F-15F3-4730-BBAB-FB39A29B4485} (2020-09-11 20:12:30) [Comentário encadeado] Sua versão do Excel permite que você leia este comentário encadeado, no entanto, as edições serão removidas se o arquivo for aberto em uma versão mais recente do Excel. Saiba mais: https://go.microsoft.com/fwlink/?linkid=870924 Comentário: Leave this cell blank.
Note on K602: ====== ID#AAAAKPPznWc tc={092A9166-8281-4C7B-B68E-D60DFDED00B5} (2020-09-11 20:12:30) [Comentário encadeado] Sua versão do Excel permite que você leia este comentário encadeado, no entanto, as edições serão removidas se o arquivo for aberto em uma versão mais recente do Excel. Saiba mais: https://go.microsoft.com/fwlink/?linkid=870924 Comentário: Leave this cell blank.
Note on J603: ====== ID#AAAAKPPznao tc={265814B5-B3CE-4D25-B657-D2D67C976AB9} (2020-09-11 20:12:31) [Comentário encadeado] Sua versão do Excel permite que você leia este comentário encadeado, no entanto, as edições serão removidas se o arquivo for aberto em uma versão mais recente do Excel. Saiba mais: https://go.microsoft.com/fwlink/?linkid=870924 Comentário: Leave this cell blank.
Note on K603: ====== ID#AAAAKPPznas tc={D89428C6-D486-4EBA-99E7-A238F9A55549} (2020-09-11 20:12:31) [Comentário encadeado] Sua versão do Excel permite que você leia este comentário encadeado, no entanto, as edições serão removidas se o arquivo for aberto em uma versão mais recente do Excel. Saiba mais: https://go.microsoft.com/fwlink/?linkid=870924 Comentário: Leave this cell blank.
Note on J604: ====== ID#AAAAKPPznXM tc={91806FA9-AE1C-4BCB-9AEE-F9146D826367} (2020-09-11 20:12:30) [Comentário encadeado] Sua versão do Excel permite que você leia este comentário encadeado, no entanto, as edições serão removidas se o arquivo for aberto em uma versão mais recente do Excel. Saiba mais: https://go.microsoft.com/fwlink/?linkid=870924 Comentário: Leave this cell blank.
Note on K604: ====== ID#AAAAKPPznac tc={DF2AC5A2-715C-427D-B327-3947AEC66514} (2020-09-11 20:12:31) [Comentário encadeado] Sua versão do Excel permite que você leia este comentário encadeado, no entanto, as edições serão removidas se o arquivo for aberto em uma versão mais recente do Excel. Saiba mais: https://go.microsoft.com/fwlink/?linkid=870924 Comentário: Leave this cell blank.
Note on J605: ====== ID#AAAAKPPznVs tc={FDFD6DE5-CBAE-4ECE-93D8-516C4E52329A} (2020-09-11 20:12:30) [Comentário encadeado] Sua versão do Excel permite que você leia este comentário encadeado, no entanto, as edições serão removidas se o arquivo for aberto em uma versão mais recente do Excel. Saiba mais: https://go.microsoft.com/fwlink/?linkid=870924 Comentário: Leave this cell blank.
Note on K605: ====== ID#AAAAKPPznUc tc={F3732209-46A5-4F07-A033-75975BB48548} (2020-09-11 20:12:30) [Comentário encadeado] Sua versão do Excel permite que você leia este comentário encadeado, no entanto, as edições serão removidas se o arquivo for aberto em uma versão mais recente do Excel. Saiba mais: https://go.microsoft.com/fwlink/?linkid=870924 Comentário: Leave this cell blank.
Note on J606: ====== ID#AAAAKPPznW8 tc={3D49B80C-3F49-4AFD-BC0C-CFE0FD4F3FB0} (2020-09-11 20:12:30) [Comentário encadeado] Sua versão do Excel permite que você leia este comentário encadeado, no entanto, as edições serão removidas se o arquivo for aberto em uma versão mais recente do Excel. Saiba mais: https://go.microsoft.com/fwlink/?linkid=870924 Comentário: Leave this cell blank.
Note on K606: ====== ID#AAAAKPPznZM tc={5E9F5C10-5BF4-4751-AE47-3EB3AF324B84} (2020-09-11 20:12:31) [Comentário encadeado] Sua versão do Excel permite que você leia este comentário encadeado, no entanto, as edições serão removidas se o arquivo for aberto em uma versão mais recente do Excel. Saiba mais: https://go.microsoft.com/fwlink/?linkid=870924 Comentário: Leave this cell blank.
Note on J607: ====== ID#AAAAKPPznUw tc={3F110F2D-CE70-480A-9729-BD0CA26CAF34} (2020-09-11 20:12:30) [Comentário encadeado] Sua versão do Excel permite que você leia este comentário encadeado, no entanto, as edições serão removidas se o arquivo for aberto em uma versão mais recente do Excel. Saiba mais: https://go.microsoft.com/fwlink/?linkid=870924 Comentário: Leave this cell blank.
Note on K607: ====== ID#AAAAKPPznXs tc={4C6A4A10-E135-4E74-8CB0-A73CE0274DD8} (2020-09-11 20:12:31) [Comentário encadeado] Sua versão do Excel permite que você leia este comentário encadeado, no entanto, as edições serão removidas se o arquivo for aberto em uma versão mais recente do Excel. Saiba mais: https://go.microsoft.com/fwlink/?linkid=870924 Comentário: Leave this cell blank.
Note on J608: ====== ID#AAAAKPPznW4 tc={D7D0D4DF-549C-489F-BAF1-B684FE56DBF1} (2020-09-11 20:12:30) [Comentário encadeado] Sua versão do Excel permite que você leia este comentário encadeado, no entanto, as edições serão removidas se o arquivo for aberto em uma versão mais recente do Excel. Saiba mais: https://go.microsoft.com/fwlink/?linkid=870924 Comentário: Leave this cell blank.
Note on K608: ====== ID#AAAAKPPznXY tc={79544501-4AB1-4C4C-813B-DA8BB5660535} (2020-09-11 20:12:30) [Comentário encadeado] Sua versão do Excel permite que você leia este comentário encadeado, no entanto, as edições serão removidas se o arquivo for aberto em uma versão mais recente do Excel. Saiba mais: https://go.microsoft.com/fwlink/?linkid=870924 Comentário: Leave this cell blank.
Note on J609: ====== ID#AAAAKPPznXw tc={659B7298-A1CB-4502-86A3-7B1310627F3A} (2020-09-11 20:12:31) [Comentário encadeado] Sua versão do Excel permite que você leia este comentário encadeado, no entanto, as edições serão removidas se o arquivo for aberto em uma versão mais recente do Excel. Saiba mais: https://go.microsoft.com/fwlink/?linkid=870924 Comentário: Leave this cell blank.
Note on K609: ====== ID#AAAAKPPznVE tc={A771EF3B-FCAC-47BE-8842-603F748087CC} (2020-09-11 20:12:30) [Comentário encadeado] Sua versão do Excel permite que você leia este comentário encadeado, no entanto, as edições serão removidas se o arquivo for aberto em uma versão mais recente do Excel. Saiba mais: https://go.microsoft.com/fwlink/?linkid=870924 Comentário: Leave this cell blank.
Note on J610: ====== ID#AAAAKPPznY8 tc={053508FC-7798-4F0B-834A-E37FC492FBAF} (2020-09-11 20:12:31) [Comentário encadeado] Sua versão do Excel permite que você leia este comentário encadeado, no entanto, as edições serão removidas se o arquivo for aberto em uma versão mais recente do Excel. Saiba mais: https://go.microsoft.com/fwlink/?linkid=870924 Comentário: Leave this cell blank.
Note on K610: ====== ID#AAAAKPPznUU tc={E67F52E6-5EB8-4D98-BAF7-CBAB2FFC5ECC} (2020-09-11 20:12:30) [Comentário encadeado] Sua versão do Excel permite que você leia este comentário encadeado, no entanto, as edições serão removidas se o arquivo for aberto em uma versão mais recente do Excel. Saiba mais: https://go.microsoft.com/fwlink/?linkid=870924 Comentário: Leave this cell blank.
Note on J611: ====== ID#AAAAKPPznWE tc={90C2A815-B630-4159-978A-E2AA3347A0C3} (2020-09-11 20:12:30) [Comentário encadeado] Sua versão do Excel permite que você leia este comentário encadeado, no entanto, as edições serão removidas se o arquivo for aberto em uma versão mais recente do Excel. Saiba mais: https://go.microsoft.com/fwlink/?linkid=870924 Comentário: Leave this cell blank.
Note on K611: ====== ID#AAAAKPPznV0 tc={4FCFB67A-9CDD-4D5E-9D78-28B98DD4922D} (2020-09-11 20:12:30) [Comentário encadeado] Sua versão do Excel permite que você leia este comentário encadeado, no entanto, as edições serão removidas se o arquivo for aberto em uma versão mais recente do Excel. Saiba mais: https://go.microsoft.com/fwlink/?linkid=870924 Comentário: Leave this cell blank.
Note on J612: ====== ID#AAAAKPPznZs tc={C4B19A60-30FE-4DCF-B971-F7F679596A70} (2020-09-11 20:12:31) [Comentário encadeado] Sua versão do Excel permite que você leia este comentário encadeado, no entanto, as edições serão removidas se o arquivo for aberto em uma versão mais recente do Excel. Saiba mais: https://go.microsoft.com/fwlink/?linkid=870924 Comentário: Leave this cell blank.
Note on K612: ====== ID#AAAAKPPznbI tc={2B8CD427-72CF-4D59-B477-F993F7D89422} (2020-09-11 20:12:31) [Comentário encadeado] Sua versão do Excel permite que você leia este comentário encadeado, no entanto, as edições serão removidas se o arquivo for aberto em uma versão mais recente do Excel. Saiba mais: https://go.microsoft.com/fwlink/?linkid=870924 Comentário: Leave this cell blank.
Note on J613: ====== ID#AAAAKPPznUk tc={2E2768FE-C8F8-4B43-AC1C-A56470B14F7A} (2020-09-11 20:12:30) [Comentário encadeado] Sua versão do Excel permite que você leia este comentário encadeado, no entanto, as edições serão removidas se o arquivo for aberto em uma versão mais recente do Excel. Saiba mais: https://go.microsoft.com/fwlink/?linkid=870924 Comentário: Leave this cell blank.
Note on K613: ====== ID#AAAAKPPznT4 tc={14118072-F759-4955-9832-BCCE09926769} (2020-09-11 20:12:30) [Comentário encadeado] Sua versão do Excel permite que você leia este comentário encadeado, no entanto, as edições serão removidas se o arquivo for aberto em uma versão mais recente do Excel. Saiba mais: https://go.microsoft.com/fwlink/?linkid=870924 Comentário: Leave this cell blank.

## Translation
Brazil Energy Policy Simulator | Simulador de Políticas de Emissões do Brasil | Brazil Energy Policy Simulator | Simulador de Políticas de Emissões do Brasil
The free and open-source Energy Policy Simulator allows you to build scenarios to transform the energy system. See impacts on greenhouse gas emissions, financial costs and savings, electricity generation, new vehicle and industrial technologies, and more. | O EPS Brasil, simulador livre e de código aberto, permite que você crie e avalie diferentes cenários. Confira os impactos em emissões de gases de efeito estufa, custos e economias, geração de eletricidade, novas tecnologias veiculares e industriais e muito mais. | The free and open-source Energy Policy Simulator allows you to build scenarios to transform the energy system. See impacts on greenhouse gas emissions, financial costs and savings, electricity generation, new vehicle and industrial technologies, and more | O EPS Brasil, simulador livre e de código aberto, permite que você crie e avalie diferentes cenários. Confira os impactos em emissões de gases de efeito estufa, custos e economias, geração de eletricidade, novas tecnologias veiculares e industriais e mui
Rio de Janeiro at night | Rio de Janeiro à noite | Rio de Janeiro at night | Rio de Janeiro à noite
Brazil | Brasil | Brazil | Brasil
Energy Policy Solutions | Soluções para Políticas de Energia | Energy Policy Solutions | Soluções para Políticas de Energia
Change region | Mudar a região | Change region | Mudar a região
Learn more | Saiba mais | Learn more | Saiba mais
Sign in | Entrar | Sign in | Entrar
What Are the Best Policies to Solve Climate Change? | Quais são as melhores políticas para combater a mudança do clima? | What Are the Best Policies to Solve Climate Change? | Quais são as melhores políticas para combater a mudança do clima?
Designing energy policy correctly is tough work. Well-designed energy policies reduce pollution, cut consumer costs, and minimize dependence on foreign energy supplies. Done wrong, they can do the reverse, and increase pollution, lock in dirty technologies, or waste money. | Desenhar políticas de energia corretamente é uma tarefa árdua. Políticas de energia bem planejadas reduzem a poluição e os custos para o consumidor e diminuem a dependência do fornecimento de energia importada. Se feitas de forma equivocada, as políticas podem fazer o oposto, e aumentar a poluição, manter o uso de tecnologias sujas ou desperdiçar recursos financeiros. | Designing energy policy correctly is tough work. Well-designed energy policies reduce pollution, cut consumer costs, and minimize dependence on foreign energy supplies. Done wrong, they can do the reverse, and increase pollution, lock in dirty technologi | Desenhar políticas de energia corretamente é uma tarefa árdua. Políticas de energia bem planejadas reduzem a poluição e os custos para o consumidor e diminuem a dependência do fornecimento de energia importada. Se feitas de forma equivocada, as políticas
Which energy policies can lower greenhouse gas emissions in Brazil, and what will it cost? Discover the effects of various energy policies, build your favorite policy package, and share it with friends using the Energy Policy Simulator. Try it using the button below: | Quais políticas de energia podem reduzir as emissões de gases de efeito estufa no Brasil e quanto custarão? Descubra os efeitos de diversas políticas de energia, construa seu pacote de políticas favorito e compartilhe com amigos usando o EPS Brasil. Tente clicando no botão abaixo: | Which energy policies can lower greenhouse gas emissions in Brazil, and what will it cost? Discover the effects of various energy policies, build your favorite policy package, and share it with friends using the Energy Policy Simulator. Try it using the | Quais políticas de energia podem reduzir as emissões de gases de efeito estufa no Brasil e quanto custarão? Descubra os efeitos de diversas políticas de energia, construa seu pacote de políticas favorito e compartilhe com amigos usando o EPS Brasil. Tent
Enter Simulator | Entrar no Simulator | Enter Simulator | Entrar no Simulator
Energy Innovation | Energy Innovation | Energy Innovation | Energy Innovation
WRI Brazil | WRI Brasil | WRI Brazil | WRI Brasil
Center for Energy and Environmental Economics | Centro de Economia Energética e Ambiental | Center for Energy and Environmental Economics | Centro de Economia Energética e Ambiental
© 2015–21 Energy Innovation. All rights reserved. | © 2015–21 Energy Innovation. Todos os direitos reservados. | © 2015–21 Energy Innovation. All rights reserved. | © 2015–21 Energy Innovation. Todos os direitos reservados.
EPS logo | Logo EPS | EPS logo | Logo EPS
Unsupported Browser or Device | Dispositivo ou navegador não comportado pelo sistema | Unsupported Browser or Device | Dispositivo ou navegador não comportado pelo sistema
The Energy Policy Simulator only runs on desktop, laptop, and tablet computers, not phones. Also, it is not compatible with Internet Explorer. Please use one of the following, supported configurations: | O EPS opera apenas em computadores desktop, laptops e tablets, não em celulares. Também não é compatível com o Internet Explorer. Por favor, utilize uma das configurações a seguir, comportadas pelo sistema: | The Energy Policy Simulator only runs on desktop, laptop, and tablet computers, not phones. Also, it is not compatible with Internet Explorer. Please use one of the following, supported configurations: | O EPS opera apenas em computadores desktop, laptops e tablets, não em celulares. Também não é compatível com o Internet Explorer. Por favor, utilize uma das configurações a seguir, comportadas pelo sistema:
Windows | Windows | Windows | Windows
Chrome | Chrome | Chrome | Chrome
Firefox | Firefox | Firefox | Firefox
and | e | and | e
Microsoft Edge | Microsoft Edge | Microsoft Edge | Microsoft Edge
macOS | macOS | macOS | macOS
Safari | Safari | Safari | Safari
iOS tablet | Tablet iOS | iOS tablet | Tablet iOS
Android tablet | Tablet Android | Android tablet | Tablet Android
iOS or Android phone | Celular iOS ou Android | iOS or Android phone | Celular iOS ou Android
not currently supported; please use a tablet or desktop browser | atualmente não lido pelo sistema; por favor utilize um tablet ou um navegador em um computador desktop | not currently supported; please use a tablet or desktop browser | atualmente não lido pelo sistema; por favor utilize um tablet ou um navegador em um computador desktop
Energy Policy Simulator Resources | Recursos do EPS | Energy Policy Simulator Resources | Recursos do EPS
North America | América do Norte | North America | América do Norte
Latin America | América Latina | Latin America | América Latina
Asia | Ásia | Asia | Ásia
Europe | Europa | Europe | Europa
European Union | União Europeia | European Union | União Europeia
Middle East | Oriente Médio | Middle East | Oriente Médio
Canada | Canadá | Canada | Canadá
Alberta | Alberta | Alberta | Alberta
China | China | China | China
Hong Kong | Hong Kong | Hong Kong | Hong Kong
Zhejiang | Zhejiang | Zhejiang | Zhejiang
Indonesia | Indonésia | Indonesia | Indonésia
India | Índia | India | Índia
Mexico | México | Mexico | México
Poland | Polônia | Poland | Polônia
Saudi Arabia | Arábia Saudita | Saudi Arabia | Arábia Saudita
United States | Estados Unidos | United States | Estados Unidos
Alabama | Alabama | Alabama | Alabama
Arizona | Arizona | Arizona | Arizona
Arkansas | Arkansas | Arkansas | Arkansas
California | Califórnia | California | Califórnia
Colorado | Colorado | Colorado | Colorado
Connecticut | Connecticut | Connecticut | Connecticut
Delaware | Delaware | Delaware | Delaware
Florida | Flórida | Florida | Flórida
Georgia | Geórgia | Georgia | Geórgia
Idaho | Idaho | Idaho | Idaho
Illinois | Illinois | Illinois | Illinois
Indiana | Indiana | Indiana | Indiana
Iowa | Iowa | Iowa | Iowa
Kansas | Kansas | Kansas | Kansas
Kentucky | Kentucky | Kentucky | Kentucky
Louisiana | Luisiana | Louisiana | Luisiana
Maine | Maine | Maine | Maine
Maryland | Maryland | Maryland | Maryland
Massachusetts | Massachusetts | Massachusetts | Massachusetts
Michigan | Michigan | Michigan | Michigan
Minnesota | Minnesota | Minnesota | Minnesota
Mississippi | Mississipi | Mississippi | Mississipi
Missouri | Missouri | Missouri | Missouri
Montana | Montana | Montana | Montana
Nebraska | Nebraska | Nebraska | Nebraska
Nevada | Nevada | Nevada | Nevada
New Hampshire | Nova Hampshire | New Hampshire | Nova Hampshire
New Jersey | Nova Jersey | New Jersey | Nova Jersey
New Mexico | Novo México | New Mexico | Novo México
New York | Nova York | New York | Nova York
North Carolina | Carolina do Norte | North Carolina | Carolina do Norte
North Dakota | Dakota do Norte | North Dakota | Dakota do Norte
Ohio | Ohio | Ohio | Ohio
Oklahoma | Oklahoma | Oklahoma | Oklahoma
Oregon | Oregon | Oregon | Oregon
Pennsylvania | Pensilvânia | Pennsylvania | Pensilvânia
Rhode Island | Rhode Island | Rhode Island | Rhode Island
South Carolina | Carolina do Sul | South Carolina | Carolina do Sul
South Dakota | Dakota do Sul | South Dakota | Dakota do Sul
Tennessee | Tennessee | Tennessee | Tennessee
Texas | Texas | Texas | Texas
Utah | Utah | Utah | Utah
Vermont | Vermont | Vermont | Vermont
Virginia | Virgínia | Virginia | Virgínia
Washington | Washington | Washington | Washington
West Virginia | Virgínia do Oeste | West Virginia | Virgínia do Oeste
Wisconsin | Wisconsin | Wisconsin | Wisconsin
Wyoming | Wyoming | Wyoming | Wyoming
Pause over each button to see what it does. | Pare o cursor sobre cada botão para saber o que ele faz. | Pause over each button to see what it does. | Pare o cursor sobre cada botão para saber o que ele faz.
Select reference scenarios and policy scenarios you have saved. | Selecione os cenários de referência e cenários de políticas que você salvou. | Select reference scenarios and policy scenarios you have saved. | Selecione os cenários de referência e cenários de políticas que você salvou.
Drill down into policy levers for each sector. | Navegue por alavancas políticas em cada setor. | Drill down into policy levers for each sector. | Navegue por alavancas políticas em cada setor.
Select graphs that show the effect of your policies. | Selecione gráficos que mostram o efeito de suas políticas. | Select graphs that show the effect of your policies. | Selecione gráficos que mostram o efeito de suas políticas.
"{title}" is a built-in scenario that cannot be deleted. | “{title}” é um cenário construído que não pode ser deletado. | "{title}" is a built-in scenario that cannot be deleted. | “{title}” é um cenário construído que não pode ser deletado.
"{title}" is a built-in scenario that cannot be renamed. | “{title}” é um cenário construído que não pode ser renomeado. | "{title}" is a built-in scenario that cannot be renamed. | “{title}” é um cenário construído que não pode ser renomeado.
$/metric ton CO2e | US$/tonelada métrica de CO2 | $/metric ton CO2e | US$/tonelada métrica de CO2
% | % | % | %
% annual growth | % crescimento anual | % annual growth | % crescimento anual
% change | % variação | % change | % variação
% change in exports | % variação em exportações | % change in exports | % variação em exportações
% change in imports | % variação em importações | % change in imports | % variação em importações
% demand reduction | % redução da demanda | % demand reduction | % redução da demanda
% increase in km/gal | % aumento em km/gal | % increase in km/gal | % aumento em km/gal
% non-CHP heat converted | % de calor não-CHP convertido | % non-CHP heat converted | % de calor não-CHP convertido
% of BAU price | % do preço no cenário BAU | % of BAU price | % do preço no cenário BAU
% of CO2 captured | % de CO2 capturado | % of CO2 captured | % de CO2 capturado
% of electricity generation | % de geração de eletricidade | % of electricity generation | % de geração de eletricidade
% of existing buildings | % de construções existentes | % of existing buildings | % de construções existentes
% of fuel shifted | % de combustível substituído | % of fuel shifted | % de combustível substituído
% of fuel use | % de uso de combustível | % of fuel use | % de uso de combustível
% of hydrogen production | % de produção de hidrogênio | % of hydrogen production | % de produção de hidrogênio
% of potential achieved | % de potencial atingido | % of potential achieved | % de potencial atingido
% of price deregulated | % de preços desregulamentados | % of price deregulated | % de preços desregulamentados
% reduction in animal products | % redução de produtos de origem animal | % reduction in animal products | % redução de produtos de origem animal
% reduction in cost | % redução de custos | % reduction in cost | % redução de custos
% reduction in exports | % redução de exportações | % reduction in exports | % redução de exportações
% reduction in fuel use | % redução de uso de combustível | % reduction in fuel use | % redução de uso de combustível
(unsaved changes) | (alterações não salvas) | (unsaved changes) | (alterações não salvas)
**Description:** Each year, the specified percentage of the selected building type(s) that existed at the start of the model run will be retrofit with more efficient heating, cooling, and envelope components. // **Guidance for setting values: ** | ** Descrição:** A cada ano, a porcentagem especificada de edificações selecionadas que existiam no início da modelagem será atualizada com sistemas mais eficientes de aquecimento, refrigeração e componentes de envelopagem. // **Orientações para estabelecer valores:** | **Description:** Each year, the specified percentage of the selected building type(s) that existed at the start of the model run will be retrofit with more efficient heating, cooling, and envelope components. // **Guidance for setting values: ** | ** Descrição:** A cada ano, a porcentagem especificada de edificações selecionadas que existiam no início da modelagem será atualizada com sistemas mais eficientes de aquecimento, refrigeração e componentes de envelopagem. // **Orientações para estabelec
**Description:** This control setting adjusts the GDP impact of the recession caused by SARS-CoV-2 (COVID-19). It is set in terms of the GDP growth rate for 2020, relative to 2019 (with negative values indicating GDP shrinkage). Recession impacts extend beyond 2020 and can be adjusted using the Implementation Schedule feature for this control setting. // **Guidance for setting values: ** | ** Descrição:** Esta configuração ajusta o impacto no PIB da recessão econômica causada pelo SARS-CoV-2 (Covid-19). Está configurada em termos da taxa de crescimento do PIB para 2020 em relação a 2019 (com os valores negativos indicando retração econômica). Os impactos da recessão se estendem para além de 2020 e podem ser ajustados usando a ferramenta "Cronograma de implementação". // **Orientações para estabelecer valores:** | **Description:** This control setting adjusts the GDP impact of the recession caused by SARS-CoV-2 (COVID-19). It is set in terms of the GDP growth rate for 2020, relative to 2019 (with negative values indicating GDP shrinkage). Recession impacts exten | ** Descrição:** Esta configuração ajusta o impacto no PIB da recessão econômica causada pelo SARS-CoV-2 (Covid-19). Está configurada em termos da taxa de crescimento do PIB para 2020 em relação a 2019 (com os valores negativos indicando retração econômic
**Description:** This policy avoids the release of CO2 from forests by reducing timber harvesting. // **Guidance for setting values: ** | **Descrição:** Esta política evita a liberação de CO2 das florestas ao reduzir a extração de madeira. // **Orientações para estabelecer valores:** | **Description:** This policy avoids the release of CO2 from forests by reducing timber harvesting. // **Guidance for setting values: ** | **Descrição:** Esta política evita a liberação de CO2 das florestas ao reduzir a extração de madeira. // **Orientações para estabelecer valores:**
**Description:** This policy causes a percentage of merchant hydrogen (i.e. hydrogen produced for sale, not hydrogen produced and consumed on-site within a facility) to be produced via electrolysis rather than via other production pathways. // **Guidance for setting values: ** Today, in the United States, roughly 95% of hydrogen is produced via steam reforming of natural gas and 5% is produced via electrolysis. These shares are not projected to change in the BAU case. | **Descrição:** Esta política faz com que uma porcentagem do hidrogênio de mercado (isto é, o hidrogênio produzido para venda, não o hidrogênio produzido e consumido in loco, dentro de uma instalação) seja produzida por eletrólise em vez de outras vias. // **Orientações para estabelecer valores:** Hoje, nos Estados Unidos, cerca de 95% do hidrogênio é produzido por reforma do gás natural e 5% por eletrólise. Não há projeções de que essas parcelas mudem se mantido o cenário BAU. | **Description:** This policy causes a percentage of merchant hydrogen (i.e. hydrogen produced for sale, not hydrogen produced and consumed on-site within a facility) to be produced via electrolysis rather than via other production pathways. // **Guidance | **Descrição:** Esta política faz com que uma porcentagem do hidrogênio de mercado (isto é, o hidrogênio produzido para venda, não o hidrogênio produzido e consumido in loco, dentro de uma instalação) seja produzida por eletrólise em vez de outras vias. /
**Description:** This policy causes a percentage of the district heat that would be generated by dedicated heat plants to instead be generated via CHP plants. In this model, this causes them to consume no additional fuel, since it is assumed CHP plants would be run anyway in order to produce electricity. // **Guidance for setting values: ** | ** Descrição: ** Esta política faz com que uma porcentagem do aquecimento distrital que seria gerado por usinas de aquecimento dedicadas seja, em vez disso, gerado por usinas CHP. Esse modelo faz com que não consumam nenhum combustível adicional, uma vez que se presume que as usinas CHP funcionariam de qualquer maneira para produzir eletricidade. // **Orientações para estabelecer valores:** | **Description:** This policy causes a percentage of the district heat that would be generated by dedicated heat plants to instead be generated via CHP plants. In this model, this causes them to consume no additional fuel, since it is assumed CHP plants | ** Descrição: ** Esta política faz com que uma porcentagem do aquecimento distrital que seria gerado por usinas de aquecimento dedicadas seja, em vez disso, gerado por usinas CHP. Esse modelo faz com que não consumam nenhum combustível adicional, uma vez
**Description:** This policy causes a percentage of the district heat to be generated by burning hydrogen instead of the fuels used in the BAU case. // **Guidance for setting values: ** | **Descrição:** Esta política faz com que uma porcentagem do aquecimento distrital seja gerado pela queima de hidrogênio em vez dos combustíveis usados no cenário tendencial (BAU). // **Orientações para estabelecer valores:** | **Description:** This policy causes a percentage of the district heat to be generated by burning hydrogen instead of the fuels used in the BAU case. // **Guidance for setting values: ** | **Descrição:** Esta política faz com que uma porcentagem do aquecimento distrital seja gerado pela queima de hidrogênio em vez dos combustíveis usados no cenário tendencial (BAU). // **Orientações para estabelecer valores:**
**Description:** This policy causes direct air capture (DAC) technology to be used to remove carbon dioxide from the atmosphere. The modeled technology is based on hydroxide sorbents, as this is the most mature DAC technology. Alternatives (such as amine-based technologies) are unlikely to have a perceptible impact by 2050, the last year of the EPS model run. Note that all DAC technologies, even hydroxide sorbents, have their greatest potential effects after 2050, which cannot be seen in a model run that ends in 2050. (DAC refers only to mechanical methods of carbon dioxide removal, not afforestation and other land use measures. For those measures, see the policy levers in the "Agriculture, Land Use, and Forestry" category.) // **Guidance for setting values: ** A 100% setting implies large DAC research and development investments starting today, and aggressive deployment in line with a global 1.5-degree-compatible trajectory from a 2019 Nature paper from Realmonte et al. That paper's global deployment rate has been scaled for the U.S. by the Brazil's share of world GDP in 2017 (about 3%). | **Descrição:** Esta política faz com que a tecnologia de captura direta de ar (CDA) seja usada para remover o dióxido de carbono da atmosfera. A tecnologia modelada é baseada em adsorventes hidróxidos, por ser a tecnologia CDA mais madura. As alternativas (como as tecnologias baseadas em aminas) provavelmente não terão um impacto perceptível até 2050. Observe que todas as tecnologias CDA, mesmo adsorventes hidróxidos, têm seus maiores efeitos potenciais após 2050, o que não pode ser previsto em um modelo que termina em 2050. (CDA refere-se apenas a métodos mecânicos de remoção de dióxido de carbono, não ao florestamento e outras medidas de uso da terra. Para essas medidas, consulte as alavancas de política na categoria "Agricultura, Uso da Terra e Florestas".) // **Orientações para estabelecer valores:** Estabelecer um valor de 100% implica amplos investimentos em pesquisa e desenvolvimento em CDA a partir de hoje, além de implementação veemente, em linha com uma trajetória global compatível à meta de 1,5°C, a partir de um artigo de 2019 de Realmonte et al., publicado na revista Nature. Segundo o artigo, a taxa de implantação global foi dimensionada para os Estados Unidos a partir da participação do Brasil no PIB mundial em 2017 (cerca de 3%). | **Description:** This policy causes direct air capture (DAC) technology to be used to remove carbon dioxide from the atmosphere. The modeled technology is based on hydroxide sorbents, as this is the most mature DAC technology. Alternatives (such as amine | **Descrição:** Esta política faz com que a tecnologia de captura direta de ar (CDA) seja usada para remover o dióxido de carbono da atmosfera. A tecnologia modelada é baseada em adsorventes hidróxidos, por ser a tecnologia CDA mais madura. As alternativa
**Description:** This policy causes grid-scale electricity storage from chemical batteries to increase above the amount predicted in the BAU Scenario. // **Guidance for setting values: **Brazil has a good storage capacity by hydroelectric dams with multi-annual regulation reservoirs. Batteries cost are still not competitive by 2050. However, a drop in costs beyond the expected may change the projections for this technology. | **Descrição:** Esta política faz com que o armazenamento de eletricidade em baterias cresça anualmente conforme a porcentagem especificada, acima da quantidade prevista no cenário BAU. // **Orientações para estabelecer valores:** O Brasil possui boa capacidade de armazenamento a partir de hidrelétricas com reservas de regulação plurianual. Acredita-se que o custo das baterias não será competitivo até 2050. No entanto, uma queda nos custos, além do esperado, pode alterar as projeções para de viabilização econômica desta tecnologia. | **Description:** This policy causes grid-scale electricity storage from chemical batteries to increase above the amount predicted in the BAU Scenario. // **Guidance for setting values: **Brazil has a good storage capacity by hydroelectric dams with multi | **Descrição:** Esta política faz com que o armazenamento de eletricidade em baterias cresça anualmente conforme a porcentagem especificada, acima da quantidade prevista no cenário BAU. // **Orientações para estabelecer valores:** O Brasil possui boa cap
**Description:** This policy causes non-animal products to be substituted for animal products, which might be achieved by changes in consumer preferences or by changes in costs of agricultural products (such as by redirecting subsidies currently paid to farmers who raise animals or feed crops to farmers growing fruits, vegetables, and other plant-based foods for human consumption). Moderate settings of this policy lever do not imply a vegan diet: for instance, a 50% setting could represent each individual consuming half as many animal products, rather than half of the population consuming no animal products. // **Guidance for setting values: ** According to OECD statistics, the Brazil has a per-capita meat consumption of 78 kg/person/year. If the Brazil were to achieve a rate similar to that in Europe (70 kg/person/yr) or Japan (36 kg/person/yr), this would be a reduction of 10% (Europe) or 54% (Japan), respectively. | **Descrição:** Esta política faz com que produtos animais sejam substituídos por produtos de origem não animal, o que pode ser obtido por meio de mudanças nas preferências dos consumidores ou nos custos de produtos da agricultura (como redirecionar os subsídios atualmente oferecidos a produtores que criam animais ou culturas para sua alimentação para produtores que cultivam frutas, vegetais e outros alimentos baseados em plantas para consumo humano). Uma configuração moderada nessa alavanca de política não implica uma dieta vegana: por exemplo, estabelecer um valor de 50% poderia representar cada indivíduo consumindo metade dos produtos de origem animal em vez de metade da população consumindo produtos não animais. // **Orientações para estabelecer valores:** De acordo com estatísticas da OCDE, o Brasil tem um consumo de carne per capita de 78kg/pessoa/ano. Se o país quiser atingir uma taxa similar à da Europa (70kg/pessoa/ano) ou do Japão (36kg/pessoa/ano), essa seria uma redução de 10% ou 54%, respectivamente. | **Description:** This policy causes non-animal products to be substituted for animal products, which might be achieved by changes in consumer preferences or by changes in costs of agricultural products (such as by redirecting subsidies currently paid to | **Descrição:** Esta política faz com que produtos animais sejam substituídos por produtos de origem não animal, o que pode ser obtido por meio de mudanças nas preferências dos consumidores ou nos custos de produtos da agricultura (como redirecionar os su
**Description:** This policy causes the capital cost of the selected type(s) of equipment to decline by the set percentage over the course of the model run. The R&D progress caused by this policy is additional to any R&D necessary to comply with other policies, such as tighter fuel economy standards. No costs associated with conducting this additional R&D (such as investments in laboratories or engineers' salaries) are included in the model. // **Guidance for setting values: **//**Buildings: Cooling and Ventilation : ** This policy should generally be set to zero unless you are exploring a scenario with unusual and unexpected technological advancement. If setting a non-zero value, more mature technologies, such as coal, should have lower values than younger technologies, such as solar. A setting of 30% implies an average of roughly 1% annual improvement, which is very substantial.//**Buildings: Envelope : ** This policy should generally be set to zero unless you are exploring a scenario with unusual and unexpected technological advancement. If setting a non-zero value, more mature technologies, such as coal, should have lower values than younger technologies, such as solar. A setting of 30% implies an average of roughly 1% annual improvement, which is very substantial.//**Buildings: Lighting : ** This policy should generally be set to zero unless you are exploring a scenario with unusual and unexpected technological advancement. If setting a non-zero value, more mature technologies, such as coal, should have lower values than younger technologies, such as solar. A setting of 30% implies an average of roughly 1% annual improvement, which is very substantial.//**Buildings: Appliances : ** This policy should generally be set to zero unless you are exploring a scenario with unusual and unexpected technological advancement. If setting a non-zero value, more mature technologies, such as coal, should have lower values than younger technologies, such as solar. A setting of 30% implies an average of roughly 1% annual improvement, which is very substantial.//**Buildings: Other Components : ** This policy should generally be set to zero unless you are exploring a scenario with unusual and unexpected technological advancement. If setting a non-zero value, more mature technologies, such as coal, should have lower values than younger technologies, such as solar. A setting of 30% implies an average of roughly 1% annual improvement, which is very substantial. | **Descrição:** Esta política faz com que o custo de capital dos componentes selecionados diminua na porcentagem definida no modelo. O progresso em P&D causado por esta política é adicional a qualquer P&D necessário para cumprir outras políticas, como padrões mais rígidos de economia de combustível. Nenhum custo associado à condução dessa P&D adicional (como investimentos em laboratórios ou salários de engenheiros) está incluído no modelo. // **Orientações para estabelecer valores:**//** Edificações: Refrigeração e Ventilação: ** Esta política deve ser definida como zero, a menos que você esteja explorando um cenário com um avanço tecnológico incomum e inesperado. Se definir um valor diferente de zero, tecnologias maduras, como carvão, devem ter valores mais baixos do que tecnologias mais recentes, como a solar. Uma configuração de 30% implica uma melhora anual média de cerca de 1%, o que é bastante considerável. //** Edificações: Envoltório : ** Esta política deve ser definida como zero, a menos que você esteja explorando um cenário com um avanço tecnológico incomum e inesperado. Se definir um valor diferente de zero, tecnologias maduras, como carvão, devem ter valores mais baixos do que tecnologias mais recentes, como a solar. Uma configuração de 30% implica uma melhora anual média de cerca de 1%, o que é bastante considerável.** Edificações: iluminação : ** Esta política deve ser definida como zero, a menos que você esteja explorando um cenário com um avanço tecnológico incomum e inesperado. Se definir um valor diferente de zero, tecnologias maduras, como carvão, devem ter valores mais baixos do que tecnologias mais recentes, como a solar. Uma configuração de 30% implica uma melhora anual média de cerca de 1%, o que é bastante considerável. ** // ** Edificações: Equipamentos: ** ** Esta política deve ser definida como zero, a menos que você esteja explorando um cenário com um avanço tecnológico incomum e inesperado. Se definir um valor diferente de zero, tecnologias maduras, como carvão, devem ter valores mais baixos do que tecnologias mais recentes, como a solar. Uma configuração de 30% implica uma melhora anual média de cerca de 1%, o que é bastante considerável. ** // ** Edificações: Outros Componentes: ** ** Esta política deve ser definida como zero, a menos que você esteja explorando um cenário com um avanço tecnológico incomum e inesperado. Se definir um valor diferente de zero, tecnologias maduras, como carvão, devem ter valores mais baixos do que tecnologias mais recentes, como a solar. Uma configuração de 30% implica uma melhora anual média de cerca de 1%, o que é bastante considerável. | **Description:** This policy causes the capital cost of the selected type(s) of equipment to decline by the set percentage over the course of the model run. The R&D progress caused by this policy is additional to any R&D necessary to comply with other p | **Descrição:** Esta política faz com que o custo de capital dos componentes selecionados diminua na porcentagem definida no modelo. O progresso em P&D causado por esta política é adicional a qualquer P&D necessário para cumprir outras políticas, como pad
**Description:** This policy causes the capital cost of the selected type(s) of equipment to decline by the set percentage over the course of the model run. The R&D progress caused by this policy is additional to any R&D necessary to comply with other policies, such as tighter fuel economy standards. No costs associated with conducting this additional R&D (such as investments in laboratories or engineers' salaries) are included in the model. // **Guidance for setting values: **//**Carbon Capture and Sequestration : ** This policy should generally be set to zero unless you are exploring a scenario with unusual and unexpected technological advancement. If setting a non-zero value, more mature technologies, such as coal, should have lower values than younger technologies, such as solar. A setting of 30% implies an average of roughly 1% annual improvement, which is very substantial. | **Descrição:** Esta política faz com que o custo de capital dos equipamentos selecionados diminua na porcentagem definida no modelo. O progresso em P&D causado por esta política é adicional a qualquer P&D necessário para cumprir outras políticas, como padrões mais rígidos de economia de combustível. Nenhum custo associado à condução dessa P&D adicional (como investimentos em laboratórios ou salários de engenheiros) está incluído no modelo. // **Orientações para estabelecer valores:** Em geral, esta política deve ser definida como zero, a menos que você esteja explorando um cenário com um avanço tecnológico incomum e inesperado. Se definir um valor diferente de zero, tecnologias maduras, como carvão, devem ter valores mais baixos do que tecnologias mais recentes, como a solar. Uma configuração de 30% implica uma melhora anual média de cerca de 1%, o que é bastante considerável. | **Description:** This policy causes the capital cost of the selected type(s) of equipment to decline by the set percentage over the course of the model run. The R&D progress caused by this policy is additional to any R&D necessary to comply with other p | **Descrição:** Esta política faz com que o custo de capital dos equipamentos selecionados diminua na porcentagem definida no modelo. O progresso em P&D causado por esta política é adicional a qualquer P&D necessário para cumprir outras políticas, como pa
**Description:** This policy causes the capital cost of the selected type(s) of equipment to decline by the set percentage over the course of the model run. The R&D progress caused by this policy is additional to any R&D necessary to comply with other policies, such as tighter fuel economy standards. No costs associated with conducting this additional R&D (such as investments in laboratories or engineers' salaries) are included in the model. // **Guidance for setting values: **//**Electricity: Hydro : ** This policy should generally be set to zero unless you are exploring a scenario with unusual and unexpected technological advancement. If setting a non-zero value, more mature technologies, such as coal, should have lower values than younger technologies, such as solar. A setting of 30% implies an average of roughly 1% annual improvement, which is very substantial.//**Electricity: Onshore Wind : ** This policy should generally be set to zero unless you are exploring a scenario with unusual and unexpected technological advancement. If setting a non-zero value, more mature technologies, such as coal, should have lower values than younger technologies, such as solar. A setting of 30% implies an average of roughly 1% annual improvement, which is very substantial.//**Electricity: Solar PV : ** This policy should generally be set to zero unless you are exploring a scenario with unusual and unexpected technological advancement. If setting a non-zero value, more mature technologies, such as coal, should have lower values than younger technologies, such as solar. A setting of 30% implies an average of roughly 1% annual improvement, which is very substantial.//**Electricity: Solar Thermal : ** This policy should generally be set to zero unless you are exploring a scenario with unusual and unexpected technological advancement. If setting a non-zero value, more mature technologies, such as coal, should have lower values than younger technologies, such as solar. A setting of 30% implies an average of roughly 1% annual improvement, which is very substantial.//**Electricity: Biomass : ** This policy should generally be set to zero unless you are exploring a scenario with unusual and unexpected technological advancement. If setting a non-zero value, more mature technologies, such as coal, should have lower values than younger technologies, such as solar. A setting of 30% implies an average of roughly 1% annual improvement, which is very substantial.//**Electricity: Offshore Wind : ** This policy should generally be set to zero unless you are exploring a scenario with unusual and unexpected technological advancement. If setting a non-zero value, more mature technologies, such as coal, should have lower values than younger technologies, such as solar. A setting of 30% implies an average of roughly 1% annual improvement, which is very substantial. | **Descrição:** Esta política faz com que o custo de capital dos equipamentos selecionados diminua na porcentagem definida no modelo. O progresso em P&D causado por essa política é adicional a qualquer P&D necessário para cumprir outras políticas, como padrões mais rígidos de economia de combustível. Nenhum custo adicional associado à condução dessa P&D (como investimentos em laboratórios ou salários de engenheiros) está incluído no modelo. // **Orientações para estabelecer valores:** **//**Eletricidade: Hidro: ** Em geral, esta política deve ser definida como zero, a menos que você esteja explorando um cenário com um avanço tecnológico incomum e inesperado. Se definir um valor diferente de zero, tecnologias mais maduras, como carvão, devem ter valores mais baixos do que tecnologias mais recentes, como a solar. Uma configuração de 30% implica uma melhora anual média de cerca de 1%, o que é bastante considerável. //**Eletricidade: Eólica Onshore: ** Em geral, esta política deve ser definida como zero, a menos que você esteja explorando um cenário com um avanço tecnológico incomum e inesperado. Se definir um valor diferente de zero, tecnologias mais maduras, como carvão, devem ter valores mais baixos do que tecnologias mais recentes, como a solar. Uma configuração de 30% implica uma melhora anual média de cerca de 1%, o que é bastante considerável. //**Eletricidade: Solar Fotovoltaica: ** Em geral, esta política deve ser definida como zero, a menos que você esteja explorando um cenário com um avanço tecnológico incomum e inesperado. Se definir um valor diferente de zero, tecnologias mais maduras, como carvão, devem ter valores mais baixos do que tecnologias mais recentes, como a solar. Uma configuração de 30% implica uma melhora anual média de cerca de 1%, o que é bastante considerável. //**Eletricidade: Solar Termal: ** Em geral, esta política deve ser definida como zero, a menos que você esteja explorando um cenário com um avanço tecnológico incomum e inesperado. Se definir um valor diferente de zero, tecnologias mais maduras, como carvão, devem ter valores mais baixos do que tecnologias mais recentes, como a solar. Uma configuração de 30% implica uma melhora anual média de cerca de 1%, o que é bastante considerável. //**Eletricidade: Biomassa : ** Em geral, esta política deve ser definida como zero, a menos que você esteja explorando um cenário com um avanço tecnológico incomum e inesperado. Se definir um valor diferente de zero, tecnologias mais maduras, como carvão, devem ter valores mais baixos do que tecnologias mais recentes, como a solar. Uma configuração de 30% implica uma melhora anual média de cerca de 1%, o que é bastante considerável. //**Eletricidade: Eólica Offshore: ** Em geral, esta política deve ser definida como zero, a menos que você esteja explorando um cenário com um avanço tecnológico incomum e inesperado. Se definir um valor diferente de zero, tecnologias mais maduras, como carvão, devem ter valores mais baixos do que tecnologias mais recentes, como a solar. Uma configuração de 30% implica uma melhora anual média de cerca de 1%, o que é bastante considerável. | **Description:** This policy causes the capital cost of the selected type(s) of equipment to decline by the set percentage over the course of the model run. The R&D progress caused by this policy is additional to any R&D necessary to comply with other p | **Descrição:** Esta política faz com que o custo de capital dos equipamentos selecionados diminua na porcentagem definida no modelo. O progresso em P&D causado por essa política é adicional a qualquer P&D necessário para cumprir outras políticas, como pa
**Description:** This policy causes the capital cost of the selected type(s) of equipment to decline by the set percentage over the course of the model run. The R&D progress caused by this policy is additional to any R&D necessary to comply with other policies, such as tighter fuel economy standards. No costs associated with conducting this additional R&D (such as investments in laboratories or engineers' salaries) are included in the model. // **Guidance for setting values: **//**Industry: Cement : ** This policy should generally be set to zero unless you are exploring a scenario with unusual and unexpected technological advancement. If setting a non-zero value, more mature technologies, such as coal, should have lower values than younger technologies, such as solar. A setting of 30% implies an average of roughly 1% annual improvement, which is very substantial.//**Industry: Natural Gas and Petroleum : ** This policy should generally be set to zero unless you are exploring a scenario with unusual and unexpected technological advancement. If setting a non-zero value, more mature technologies, such as coal, should have lower values than younger technologies, such as solar. A setting of 30% implies an average of roughly 1% annual improvement, which is very substantial.//**Industry: Iron and Steel : ** This policy should generally be set to zero unless you are exploring a scenario with unusual and unexpected technological advancement. If setting a non-zero value, more mature technologies, such as coal, should have lower values than younger technologies, such as solar. A setting of 30% implies an average of roughly 1% annual improvement, which is very substantial.//**Industry: Chemicals : ** This policy should generally be set to zero unless you are exploring a scenario with unusual and unexpected technological advancement. If setting a non-zero value, more mature technologies, such as coal, should have lower values than younger technologies, such as solar. A setting of 30% implies an average of roughly 1% annual improvement, which is very substantial.//**Industry: Mining : ** This policy should generally be set to zero unless you are exploring a scenario with unusual and unexpected technological advancement. If setting a non-zero value, more mature technologies, such as coal, should have lower values than younger technologies, such as solar. A setting of 30% implies an average of roughly 1% annual improvement, which is very substantial.//**Industry: Water & Waste : ** This policy should generally be set to zero unless you are exploring a scenario with unusual and unexpected technological advancement. If setting a non-zero value, more mature technologies, such as coal, should have lower values than younger technologies, such as solar. A setting of 30% implies an average of roughly 1% annual improvement, which is very substantial.//**Industry: Agriculture : ** This policy should generally be set to zero unless you are exploring a scenario with unusual and unexpected technological advancement. If setting a non-zero value, more mature technologies, such as coal, should have lower values than younger technologies, such as solar. A setting of 30% implies an average of roughly 1% annual improvement, which is very substantial.//**Industry: Other Industries : ** This policy should generally be set to zero unless you are exploring a scenario with unusual and unexpected technological advancement. If setting a non-zero value, more mature technologies, such as coal, should have lower values than younger technologies, such as solar. A setting of 30% implies an average of roughly 1% annual improvement, which is very substantial. | **Descrição:** Esta política faz com que o custo de capital dos tipos de equipamentos selecionados diminua na porcentagem definida no modelo. O progresso em P&D causado por esta política é adicional a qualquer P&D necessário para cumprir outras políticas, como padrões mais rígidos de economia de combustível. Nenhum custo associado à condução dessa P&D adicional (como investimentos em laboratórios ou salários de engenheiros) está incluído no modelo. // **Orientações para estabelecer valores: **//**Indústria: Cimento:** Em geral, esta política deve ser definida como zero, a menos que você esteja explorando um cenário com um avanço tecnológico incomum e inesperado. Se definir um valor diferente de zero, tecnologias maduras, como carvão, devem ter valores mais baixos do que tecnologias mais recentes, como a solar. Uma configuração de 30% implica uma melhora anual média de cerca de 1%, o que é bastante considerável. //**Indústria: Gás Natural e Petróleo: ** Em geral, esta política deve ser definida como zero, a menos que você esteja explorando um cenário com um avanço tecnológico incomum e inesperado. Se definir um valor diferente de zero, tecnologias maduras, como carvão, devem ter valores mais baixos do que tecnologias mais recentes, como a solar. Uma configuração de 30% implica uma melhora anual média de cerca de 1%, o que é bastante considerável. //**Indústria: Ferro e Aço: ** Em geral, esta política deve ser definida como zero, a menos que você esteja explorando um cenário com um avanço tecnológico incomum e inesperado. Se definir um valor diferente de zero, tecnologias maduras, como carvão, devem ter valores mais baixos do que tecnologias mais recentes, como a solar. Uma configuração de 30% implica uma melhora anual média de cerca de 1%, o que é bastante considerável. //**Indústria: Química: **Em geral, esta política deve ser definida como zero, a menos que você esteja explorando um cenário com um avanço tecnológico incomum e inesperado. Se definir um valor diferente de zero, tecnologias maduras, como carvão, devem ter valores mais baixos do que tecnologias mais recentes, como a solar. Uma configuração de 30% implica uma melhora anual média de cerca de 1%, o que é bastante considerável. //**Indústria: Mineração: ** Em geral, esta política deve ser definida como zero, a menos que você esteja explorando um cenário com um avanço tecnológico incomum e inesperado. Se definir um valor diferente de zero, tecnologias maduras, como carvão, devem ter valores mais baixos do que tecnologias mais recentes, como a solar. Uma configuração de 30% implica uma melhora anual média de cerca de 1%, o que é bastante considerável. //**Indústria: Água & Resíduos: ** Em geral, esta política deve ser definida como zero, a menos que você esteja explorando um cenário com um avanço tecnológico incomum e inesperado. Se definir um valor diferente de zero, tecnologias maduras, como carvão, devem ter valores mais baixos do que tecnologias mais recentes, como a solar. Uma configuração de 30% implica uma melhora anual média de cerca de 1%, o que é bastante considerável. //**Indústria: Agricultura : ** Em geral, esta política deve ser definida como zero, a menos que você esteja explorando um cenário com um avanço tecnológico incomum e inesperado. Se definir um valor diferente de zero, tecnologias maduras, como carvão, devem ter valores mais baixos do que tecnologias mais recentes, como a solar. Uma configuração de 30% implica uma melhora anual média de cerca de 1%, o que é bastante considerável. //**Indústria: Outras Indústrias: ** Em geral, esta política deve ser definida como zero, a menos que você esteja explorando um cenário com um avanço tecnológico incomum e inesperado. Se definir um valor diferente de zero, tecnologias maduras, como carvão, devem ter valores mais baixos do que tecnologias mais recentes, como a solar. Uma configuração de 30% implica uma melhora anual média de cerca de 1%, o que é bastante considerável. | **Description:** This policy causes the capital cost of the selected type(s) of equipment to decline by the set percentage over the course of the model run. The R&D progress caused by this policy is additional to any R&D necessary to comply with other p | **Descrição:** Esta política faz com que o custo de capital dos tipos de equipamentos selecionados diminua na porcentagem definida no modelo. O progresso em P&D causado por esta política é adicional a qualquer P&D necessário para cumprir outras políticas
**Description:** This policy causes the capital cost of the selected type(s) of equipment to decline by the set percentage over the course of the model run. The R&D progress caused by this policy is additional to any R&D necessary to comply with other policies, such as tighter fuel economy standards. No costs associated with conducting this additional R&D (such as investments in laboratories or engineers' salaries) are included in the model. // **Guidance for setting values: **//**Vehicles: Battery Electric : ** This policy should generally be set to zero unless you are exploring a scenario with unusual and unexpected technological advancement. If setting a non-zero value, more mature technologies, such as coal, should have lower values than younger technologies, such as solar. A setting of 30% implies an average of roughly 1% annual improvement, which is very substantial.//**Vehicles: Plug-in Hybrid : ** This policy should generally be set to zero unless you are exploring a scenario with unusual and unexpected technological advancement. If setting a non-zero value, more mature technologies, such as coal, should have lower values than younger technologies, such as solar. A setting of 30% implies an average of roughly 1% annual improvement, which is very substantial.//**Vehicles: Hydrogen : ** This policy should generally be set to zero unless you are exploring a scenario with unusual and unexpected technological advancement. If setting a non-zero value, more mature technologies, such as coal, should have lower values than younger technologies, such as solar. A setting of 30% implies an average of roughly 1% annual improvement, which is very substantial. | **Descrição:** Esta política faz com que o custo de capital dos tipos de equipamentos selecionados diminua na porcentagem definida no modelo. O progresso em P&D causado por esta política é adicional a qualquer P&D necessário para cumprir outras políticas, como padrões mais rígidos de economia de combustível. Nenhum custo associado à condução dessa P&D adicional (como investimentos em laboratórios ou salários de engenheiros) está incluído no modelo. // **Orientações para estabelecer valores:** // **Veículos: Elétricos:** Em geral, esta política deve ser definida como zero, a menos que você esteja explorando um cenário com um avanço tecnológico incomum e inesperado. Se definir um valor diferente de zero, tecnologias maduras, como carvão, devem ter valores mais baixos do que tecnologias mais recentes, como a solar. Uma configuração de 30% implica uma melhora anual média de cerca de 1%, o que é bastante considerável. // **Veículos: Híbridos plug-in:** Em geral, esta política deve ser definida como zero, a menos que você esteja explorando um cenário com um avanço tecnológico incomum e inesperado. Se definir um valor diferente de zero, tecnologias maduras, como carvão, devem ter valores mais baixos do que tecnologias mais recentes, como a solar. Uma configuração de 30% implica uma melhora anual média de cerca de 1%, o que é bastante considerável. // **Veículos: Movidos a hidrogênio:** Em geral, esta política deve ser definida como zero, a menos que você esteja explorando um cenário com um avanço tecnológico incomum e inesperado. Se definir um valor diferente de zero, tecnologias maduras, como carvão, devem ter valores mais baixos do que tecnologias mais recentes, como a solar. Uma configuração de 30% implica uma melhora anual média de cerca de 1%, o que é bastante considerável. // | **Description:** This policy causes the capital cost of the selected type(s) of equipment to decline by the set percentage over the course of the model run. The R&D progress caused by this policy is additional to any R&D necessary to comply with other p | **Descrição:** Esta política faz com que o custo de capital dos tipos de equipamentos selecionados diminua na porcentagem definida no modelo. O progresso em P&D causado por esta política é adicional a qualquer P&D necessário para cumprir outras políticas
**Description:** This policy causes the fuel use of the selected type(s) of equipment to decline by the set percentage over the course of the model run. The R&D progress caused by this policy is additional to any R&D necessary to comply with other policies, such as tighter fuel economy standards. No costs associated with conducting this additional R&D (such as investments in laboratories or engineers' salaries) are included in the model. // **Guidance for setting values: ** This policy should generally be set to zero unless you are exploring a scenario with unusual and unexpected technological advancement. If setting a non-zero value, more mature technologies, such as coal, should have lower values than younger technologies, such as solar. A setting of 30% implies an average of roughly 1% annual improvement, which is very substantial. | **Descrição:** Esta política faz com que o uso de combustível dos tipos de equipamentos selecionados diminua na porcentagem definida no modelo. O progresso em P&D causado por esta política é adicional a qualquer P&D necessário para cumprir outras políticas, como padrões mais rígidos de economia de combustível. Nenhum custo associado à condução dessa P&D adicional (como investimentos em laboratórios ou salários de engenheiros) está incluído no modelo. // **Orientações para estabelecer valores:** Em geral, esta política deve ser definida como zero, a menos que você esteja explorando um cenário com um avanço tecnológico incomum e inesperado. Se definir um valor diferente de zero, tecnologias maduras, como carvão, devem ter valores mais baixos do que tecnologias mais recentes, como a solar. Uma configuração de 30% implica uma melhora anual média de cerca de 1%, o que é bastante considerável. | **Description:** This policy causes the fuel use of the selected type(s) of equipment to decline by the set percentage over the course of the model run. The R&D progress caused by this policy is additional to any R&D necessary to comply with other polic | **Descrição:** Esta política faz com que o uso de combustível dos tipos de equipamentos selecionados diminua na porcentagem definida no modelo. O progresso em P&D causado por esta política é adicional a qualquer P&D necessário para cumprir outras polític
**Description:** This policy causes the fuel use of the selected type(s) of equipment to decline by the set percentage over the course of the model run. The R&D progress caused by this policy is additional to any R&D necessary to comply with other policies, such as tighter fuel economy standards. No costs associated with conducting this additional R&D (such as investments in laboratories or engineers' salaries) are included in the model. // **Guidance for setting values: **//**Carbon Capture and Sequestration : ** This policy should generally be set to zero unless you are exploring a scenario with unusual and unexpected technological advancement. If setting a non-zero value, more mature technologies, such as coal, should have lower values than younger technologies, such as solar. A setting of 30% implies an average of roughly 1% annual improvement, which is very substantial. | **Descrição:** Esta política faz com que o uso de combustível dos tipos de equipamentos selecionados diminua na porcentagem definida no modelo. O progresso em P&D causado por esta política é adicional a qualquer P&D necessário para cumprir outras políticas, como padrões mais rígidos de economia de combustível. Nenhum custo associado à condução dessa P&D adicional (como investimentos em laboratórios ou salários de engenheiros) está incluído no modelo. // **Orientações para estabelecer valores:** // **Captura e Sequestro de Carbono:** Em geral, esta política deve ser definida como zero, a menos que você esteja explorando um cenário com um avanço tecnológico incomum e inesperado. Se definir um valor diferente de zero, tecnologias maduras, como carvão, devem ter valores mais baixos do que tecnologias mais recentes, como a solar. Uma configuração de 30% implica uma melhora anual média de cerca de 1%, o que é bastante considerável. | **Description:** This policy causes the fuel use of the selected type(s) of equipment to decline by the set percentage over the course of the model run. The R&D progress caused by this policy is additional to any R&D necessary to comply with other polic | **Descrição:** Esta política faz com que o uso de combustível dos tipos de equipamentos selecionados diminua na porcentagem definida no modelo. O progresso em P&D causado por esta política é adicional a qualquer P&D necessário para cumprir outras polític
**Description:** This policy causes the fuel use of the selected type(s) of equipment to decline by the set percentage over the course of the model run. The R&D progress caused by this policy is additional to any R&D necessary to comply with other policies, such as tighter fuel economy standards. No costs associated with conducting this additional R&D (such as investments in laboratories or engineers' salaries) are included in the model. // **Guidance for setting values: **//**Electricity: Hard Coal : ** This policy should generally be set to zero unless you are exploring a scenario with unusual and unexpected technological advancement. If setting a non-zero value, more mature technologies, such as coal, should have lower values than younger technologies, such as solar. A setting of 30% implies an average of roughly 1% annual improvement, which is very substantial.//**Electricity: Natural Gas Nonpeaker : ** This policy should generally be set to zero unless you are exploring a scenario with unusual and unexpected technological advancement. If setting a non-zero value, more mature technologies, such as coal, should have lower values than younger technologies, such as solar. A setting of 30% implies an average of roughly 1% annual improvement, which is very substantial.//**Electricity: Nuclear : ** This policy should generally be set to zero unless you are exploring a scenario with unusual and unexpected technological advancement. If setting a non-zero value, more mature technologies, such as coal, should have lower values than younger technologies, such as solar. A setting of 30% implies an average of roughly 1% annual improvement, which is very substantial.//**Electricity: Natural Gas Peaker : ** This policy should generally be set to zero unless you are exploring a scenario with unusual and unexpected technological advancement. If setting a non-zero value, more mature technologies, such as coal, should have lower values than younger technologies, such as solar. A setting of 30% implies an average of roughly 1% annual improvement, which is very substantial.//**Electricity: Lignite : ** This policy should generally be set to zero unless you are exploring a scenario with unusual and unexpected technological advancement. If setting a non-zero value, more mature technologies, such as coal, should have lower values than younger technologies, such as solar. A setting of 30% implies an average of roughly 1% annual improvement, which is very substantial. | **Descrição:** Esta política faz com que o uso de combustível dos tipos de equipamentos selecionados diminua na porcentagem definida no modelo. O progresso em P&D causado por esta política é adicional a qualquer P&D necessário para cumprir outras políticas, como padrões mais rígidos de economia de combustível. Nenhum custo associado à condução dessa P&D adicional (como investimentos em laboratórios ou salários de engenheiros) está incluído no modelo. // **Orientações para estabelecer valores:** // **Eletricidade: Carvão Metalúrgico:** Em geral, esta política deve ser definida como zero, a menos que você esteja explorando um cenário com um avanço tecnológico incomum e inesperado. Se definir um valor diferente de zero, tecnologias maduras, como carvão, devem ter valores mais baixos do que tecnologias mais recentes, como a solar. Uma configuração de 30% implica uma melhora anual média de cerca de 1%, o que é bastante considerável. // **Eletricidade: Gás Natural Nonpeaker:** Em geral, esta política deve ser definida como zero, a menos que você esteja explorando um cenário com um avanço tecnológico incomum e inesperado. Se definir um valor diferente de zero, tecnologias maduras, como carvão, devem ter valores mais baixos do que tecnologias mais recentes, como a solar. Uma configuração de 30% implica uma melhora anual média de cerca de 1%, o que é bastante considerável. // **Eletricidade: Nuclear:** Em geral, esta política deve ser definida como zero, a menos que você esteja explorando um cenário com um avanço tecnológico incomum e inesperado. Se definir um valor diferente de zero, tecnologias maduras, como carvão, devem ter valores mais baixos do que tecnologias mais recentes, como a solar. Uma configuração de 30% implica uma melhora anual média de cerca de 1%, o que é bastante considerável. // **Eletricidade: Gás Natural Peaker:** Em geral, esta política deve ser definida como zero, a menos que você esteja explorando um cenário com um avanço tecnológico incomum e inesperado. Se definir um valor diferente de zero, tecnologias maduras, como carvão, devem ter valores mais baixos do que tecnologias mais recentes, como a solar. Uma configuração de 30% implica uma melhora anual média de cerca de 1%, o que é bastante considerável. // **Eletricidade: Linhito:** Em geral, esta política deve ser definida como zero, a menos que você esteja explorando um cenário com um avanço tecnológico incomum e inesperado. Se definir um valor diferente de zero, tecnologias maduras, como carvão, devem ter valores mais baixos do que tecnologias mais recentes, como a solar. Uma configuração de 30% implica uma melhora anual média de cerca de 1%, o que é bastante considerável. | **Description:** This policy causes the fuel use of the selected type(s) of equipment to decline by the set percentage over the course of the model run. The R&D progress caused by this policy is additional to any R&D necessary to comply with other polic | **Descrição:** Esta política faz com que o uso de combustível dos tipos de equipamentos selecionados diminua na porcentagem definida no modelo. O progresso em P&D causado por esta política é adicional a qualquer P&D necessário para cumprir outras polític
**Description:** This policy causes the fuel use of the selected type(s) of equipment to decline by the set percentage over the course of the model run. The R&D progress caused by this policy is additional to any R&D necessary to comply with other policies, such as tighter fuel economy standards. No costs associated with conducting this additional R&D (such as investments in laboratories or engineers' salaries) are included in the model. // **Guidance for setting values: **//**Industry: Cement : ** This policy should generally be set to zero unless you are exploring a scenario with unusual and unexpected technological advancement. If setting a non-zero value, more mature technologies, such as coal, should have lower values than younger technologies, such as solar. A setting of 30% implies an average of roughly 1% annual improvement, which is very substantial.//**Industry: Natural Gas and Petroleum : ** This policy should generally be set to zero unless you are exploring a scenario with unusual and unexpected technological advancement. If setting a non-zero value, more mature technologies, such as coal, should have lower values than younger technologies, such as solar. A setting of 30% implies an average of roughly 1% annual improvement, which is very substantial.//**Industry: Iron and Steel : ** This policy should generally be set to zero unless you are exploring a scenario with unusual and unexpected technological advancement. If setting a non-zero value, more mature technologies, such as coal, should have lower values than younger technologies, such as solar. A setting of 30% implies an average of roughly 1% annual improvement, which is very substantial.//**Industry: Chemicals : ** This policy should generally be set to zero unless you are exploring a scenario with unusual and unexpected technological advancement. If setting a non-zero value, more mature technologies, such as coal, should have lower values than younger technologies, such as solar. A setting of 30% implies an average of roughly 1% annual improvement, which is very substantial.//**Industry: Mining : ** This policy should generally be set to zero unless you are exploring a scenario with unusual and unexpected technological advancement. If setting a non-zero value, more mature technologies, such as coal, should have lower values than younger technologies, such as solar. A setting of 30% implies an average of roughly 1% annual improvement, which is very substantial.//**Industry: Water & Waste : ** This policy should generally be set to zero unless you are exploring a scenario with unusual and unexpected technological advancement. If setting a non-zero value, more mature technologies, such as coal, should have lower values than younger technologies, such as solar. A setting of 30% implies an average of roughly 1% annual improvement, which is very substantial.//**Industry: Agriculture : ** This policy should generally be set to zero unless you are exploring a scenario with unusual and unexpected technological advancement. If setting a non-zero value, more mature technologies, such as coal, should have lower values than younger technologies, such as solar. A setting of 30% implies an average of roughly 1% annual improvement, which is very substantial.//**Industry: Other Industries : ** This policy should generally be set to zero unless you are exploring a scenario with unusual and unexpected technological advancement. If setting a non-zero value, more mature technologies, such as coal, should have lower values than younger technologies, such as solar. A setting of 30% implies an average of roughly 1% annual improvement, which is very substantial. | **Descrição:** Esta política faz com que o uso de combustível dos tipos de equipamentos selecionados diminua na porcentagem definida no modelo. O progresso em P&D causado por esta política é adicional a qualquer P&D necessário para cumprir outras políticas, como padrões mais rígidos de economia de combustível. Nenhum custo associado à condução dessa P&D adicional (como investimentos em laboratórios ou salários de engenheiros) está incluído no modelo. // **Orientações para estabelecer valores:** // **Indústria: Cimento:** Em geral, esta política deve ser definida como zero, a menos que você esteja explorando um cenário com um avanço tecnológico incomum e inesperado. Se definir um valor diferente de zero, tecnologias maduras, como carvão, devem ter valores mais baixos do que tecnologias mais recentes, como a solar. Uma configuração de 30% implica uma melhora anual média de cerca de 1%, o que é bastante considerável. // **Indústria: Gás Natural e Petróleo:** Em geral, esta política deve ser definida como zero, a menos que você esteja explorando um cenário com um avanço tecnológico incomum e inesperado. Se definir um valor diferente de zero, tecnologias maduras, como carvão, devem ter valores mais baixos do que tecnologias mais recentes, como a solar. Uma configuração de 30% implica uma melhora anual média de cerca de 1%, o que é bastante considerável. // **Indústria: Ferro e Aço:** Em geral, esta política deve ser definida como zero, a menos que você esteja explorando um cenário com um avanço tecnológico incomum e inesperado. Se definir um valor diferente de zero, tecnologias maduras, como carvão, devem ter valores mais baixos do que tecnologias mais recentes, como a solar. Uma configuração de 30% implica uma melhora anual média de cerca de 1%, o que é bastante considerável. // **Indústria: Química:** Em geral, esta política deve ser definida como zero, a menos que você esteja explorando um cenário com um avanço tecnológico incomum e inesperado. Se definir um valor diferente de zero, tecnologias maduras, como carvão, devem ter valores mais baixos do que tecnologias mais recentes, como a solar. Uma configuração de 30% implica uma melhora anual média de cerca de 1%, o que é bastante considerável. // **Indústria: Mineração:** Em geral, esta política deve ser definida como zero, a menos que você esteja explorando um cenário com um avanço tecnológico incomum e inesperado. Se definir um valor diferente de zero, tecnologias maduras, como carvão, devem ter valores mais baixos do que tecnologias mais recentes, como a solar. Uma configuração de 30% implica uma melhora anual média de cerca de 1%, o que é bastante considerável. // **Indústria: Água & Resíduos:** Em geral, esta política deve ser definida como zero, a menos que você esteja explorando um cenário com um avanço tecnológico incomum e inesperado. Se definir um valor diferente de zero, tecnologias maduras, como carvão, devem ter valores mais baixos do que tecnologias mais recentes, como a solar. Uma configuração de 30% implica uma melhora anual média de cerca de 1%, o que é bastante considerável. // **Indústria: Agricultura:** Em geral, esta política deve ser definida como zero, a menos que você esteja explorando um cenário com um avanço tecnológico incomum e inesperado. Se definir um valor diferente de zero, tecnologias maduras, como carvão, devem ter valores mais baixos do que tecnologias mais recentes, como a solar. Uma configuração de 30% implica uma melhora anual média de cerca de 1%, o que é bastante considerável. // **Indústria: Outras Indústrias:** Em geral, esta política deve ser definida como zero, a menos que você esteja explorando um cenário com um avanço tecnológico incomum e inesperado. Se definir um valor diferente de zero, tecnologias maduras, como carvão, devem ter valores mais baixos do que tecnologias mais recentes, como a solar. Uma configuração de 30% implica uma melhora anual média de cerca de 1%, o que é bastante considerável. | **Description:** This policy causes the fuel use of the selected type(s) of equipment to decline by the set percentage over the course of the model run. The R&D progress caused by this policy is additional to any R&D necessary to comply with other polic | **Descrição:** Esta política faz com que o uso de combustível dos tipos de equipamentos selecionados diminua na porcentagem definida no modelo. O progresso em P&D causado por esta política é adicional a qualquer P&D necessário para cumprir outras polític
**Description:** This policy causes the fuel use of the selected type(s) of equipment to decline by the set percentage over the course of the model run. The R&D progress caused by this policy is additional to any R&D necessary to comply with other policies, such as tighter fuel economy standards. No costs associated with conducting this additional R&D (such as investments in laboratories or engineers' salaries) are included in the model. // **Guidance for setting values: **//**Vehicles: Gasoline Engine : ** This policy should generally be set to zero unless you are exploring a scenario with unusual and unexpected technological advancement. If setting a non-zero value, more mature technologies, such as coal, should have lower values than younger technologies, such as solar. A setting of 30% implies an average of roughly 1% annual improvement, which is very substantial.//**Vehicles: Diesel Engine : ** This policy should generally be set to zero unless you are exploring a scenario with unusual and unexpected technological advancement. If setting a non-zero value, more mature technologies, such as coal, should have lower values than younger technologies, such as solar. A setting of 30% implies an average of roughly 1% annual improvement, which is very substantial.//**Vehicles: LPG : ** This policy should generally be set to zero unless you are exploring a scenario with unusual and unexpected technological advancement. If setting a non-zero value, more mature technologies, such as coal, should have lower values than younger technologies, such as solar. A setting of 30% implies an average of roughly 1% annual improvement, which is very substantial. | **Descrição:** Esta política faz com que o uso de combustível dos tipos de equipamentos selecionados diminua na porcentagem definida no modelo. O progresso em P&D causado por esta política é adicional a qualquer P&D necessário para cumprir outras políticas, como padrões mais rígidos de economia de combustível. Nenhum custo associado à condução dessa P&D adicional (como investimentos em laboratórios ou salários de engenheiros) está incluído no modelo. // **Orientações para estabelecer valores:** // **Veículos: Motor a Gasolina:** Em geral, esta política deve ser definida como zero, a menos que você esteja explorando um cenário com um avanço tecnológico incomum e inesperado. Se definir um valor diferente de zero, tecnologias maduras, como carvão, devem ter valores mais baixos do que tecnologias mais recentes, como a solar. Uma configuração de 30% implica uma melhora anual média de cerca de 1%, o que é bastante considerável. // **Veículos: Motor a Diesel:** Em geral, esta política deve ser definida como zero, a menos que você esteja explorando um cenário com um avanço tecnológico incomum e inesperado. Se definir um valor diferente de zero, tecnologias maduras, como carvão, devem ter valores mais baixos do que tecnologias mais recentes, como a solar. Uma configuração de 30% implica uma melhora anual média de cerca de 1%, o que é bastante considerável. // **Veículos: GLP:** Em geral, esta política deve ser definida como zero, a menos que você esteja explorando um cenário com um avanço tecnológico incomum e inesperado. Se definir um valor diferente de zero, tecnologias maduras, como carvão, devem ter valores mais baixos do que tecnologias mais recentes, como a solar. Uma configuração de 30% implica uma melhora anual média de cerca de 1%, o que é bastante considerável. | **Description:** This policy causes the fuel use of the selected type(s) of equipment to decline by the set percentage over the course of the model run. The R&D progress caused by this policy is additional to any R&D necessary to comply with other polic | **Descrição:** Esta política faz com que o uso de combustível dos tipos de equipamentos selecionados diminua na porcentagem definida no modelo. O progresso em P&D causado por esta política é adicional a qualquer P&D necessário para cumprir outras polític
**Description:** This policy causes the specified quantity of otherwise non-retiring capacity of the selected type(s) to be retired each year. // **Guidance for setting values: **//**Hard Coal : ** The MOP study shows scenario predicts 53.6 GW of coal total capacity beyond the reference (REF) scenario by 2050. The BC scenario considers the coal total capacity with retrofit technology and new plants with biomass as a co-combustion in coal-fired power plants. This policy also can take into account the decommissioning of old coal-fired power plants.//**Natural Gas Nonpeaker : **//**Nuclear : ** Brazil has two nuclear PWR plants in operation and one plant in the development and construction stage, totalling 3.34 GW of power. The results of the MOP study did not indicate an increase in installed capacity after the construction of the last plant was completed.//**Petroleum : **//**Lignite : ** | **Descrição:** Esta política faz com que a quantidade especificada de capacidade de geração de energia em usinas térmicas a carvão (que em outros cenários não seria descontinuada) seja interrompida a cada ano. // **Orientações para estabelecer valores:** // **Carvão Metalúrgico:** O estudo Opções de mitigação de gases de efeito estufa em setores-chave do Brasil (MOP) prevê 53,6 GW de capacidade total de geração em usinas de carvão no cenário BAU em 2050. O cenário de baixo carbono do estudo considera a capacidade total de geração com tecnologias de retrofit e novas usinas com biomassa com cocombustão em usinas de carvão. Esta política também pode levar em consideração a desativação de antigas usinas termelétricas a carvão. // **Gás Natural Nonpeaker:** // **Nuclear:** O Brasil possui duas usinas nucleares em operação e uma em construção, totalizando 3,34 GW de energia. Os resultados do estudo MOP não indicaram um aumento na capacidade instalada depois que a construção da terceira usina estiver finalizada. // **Petróleo:** // **Linhito: ** | **Description:** This policy causes the specified quantity of otherwise non-retiring capacity of the selected type(s) to be retired each year. // **Guidance for setting values: **//**Hard Coal : ** The MOP study shows scenario predicts 53.6 GW of coal to | **Descrição:** Esta política faz com que a quantidade especificada de capacidade de geração de energia em usinas térmicas a carvão (que em outros cenários não seria descontinuada) seja interrompida a cada ano. // **Orientações para estabelecer valores:**
**Description:** This policy increases CO2 sequestration by forests through improved forest management practices. // **Guidance for setting values: ** | **Descrição:** Esta política aumenta o sequestro de CO2 pelas florestas por meio de melhores práticas de manejo florestal. // **Orientações para estabelecer valores:** | **Description:** This policy increases CO2 sequestration by forests through improved forest management practices. // **Guidance for setting values: ** | **Descrição:** Esta política aumenta o sequestro de CO2 pelas florestas por meio de melhores práticas de manejo florestal. // **Orientações para estabelecer valores:**
**Description:** This policy increases or decreases the amount of electricity exported from the United States to Canada and Mexico. It does not cause the construction or removal of transmission lines linking these countries. // **Guidance for setting values: ** From 2010-2014, electricity exports declined by 30%. | **Descrição:** Esta política aumenta ou diminui a quantidade de eletricidade exportada pelos Estados Unidos para o Canadá e o México. Não leva nem à construção nem à remoção de linhas de transmissão que unem esses países. // **Orientações para estabelecer valores:** Entre 2010 e 2014, as exportações de eletricidade caíram em 30%. | **Description:** This policy increases or decreases the amount of electricity exported from the United States to Canada and Mexico. It does not cause the construction or removal of transmission lines linking these countries. // **Guidance for setting va | **Descrição:** Esta política aumenta ou diminui a quantidade de eletricidade exportada pelos Estados Unidos para o Canadá e o México. Não leva nem à construção nem à remoção de linhas de transmissão que unem esses países. // **Orientações para estabelece
**Description:** This policy increases or decreases the amount of electricity imported to the United States from Canada and Mexico. It does not cause the construction or removal of transmission lines linking these countries. // **Guidance for setting values: ** | **Descrição:** Esta política aumenta ou diminui a quantidade de eletricidade importada pelos Estados Unidos do Canadá e do México. Não leva nem à construção nem à remoção de linhas de transmissão que unem esses países. // **Orientações para estabelecer valores:** | **Description:** This policy increases or decreases the amount of electricity imported to the United States from Canada and Mexico. It does not cause the construction or removal of transmission lines linking these countries. // **Guidance for setting va | **Descrição:** Esta política aumenta ou diminui a quantidade de eletricidade importada pelos Estados Unidos do Canadá e do México. Não leva nem à construção nem à remoção de linhas de transmissão que unem esses países. // **Orientações para estabelecer v
**Description:** This policy increases the sequestration of CO2 by planting forests. Planted forests are assumed to be managed with best practices and are not used for timber harvesting. // **Guidance for setting values: ** If this policy is fully implemented, we will have an additional 12.8 million acres of planted forests between 2020 and 2050 in Brazil. | **Descrição:** Esta política aumenta o sequestro de CO2 por meio do plantio de florestas. Presume-se que as florestas plantadas sejam manejadas com as melhores práticas e que não sejam usadas para a extração de madeira. // **Orientações para estabelecer valores:** Se esta política for implementada em sua totalidade, teremos um adicional de 12,8 milhões de acres de florestas plantadas entre 2020 e 2050 no Brasil. | **Description:** This policy increases the sequestration of CO2 by planting forests. Planted forests are assumed to be managed with best practices and are not used for timber harvesting. // **Guidance for setting values: ** If this policy is fully imple | **Descrição:** Esta política aumenta o sequestro de CO2 por meio do plantio de florestas. Presume-se que as florestas plantadas sejam manejadas com as melhores práticas e que não sejam usadas para a extração de madeira. // **Orientações para estabelecer
**Description:** This policy increases the tax rate for the selected fuel type(s). It is expressed as a percentage of the BAU Scenario price, which includes sales and excise taxes. // **Guidance for setting values: **//**Electricity : ** In 2013, the national average sales tax rate was 1,46% and the national tax rate on gasoline was 33% in December, 2013.//**Hard Coal : ** In 2013, the national average sales tax rate was 1,46% and the national tax rate on gasoline was 33% in December, 2013.//**Natural Gas : ** In 2013, the national average sales tax rate was 1,46% and the national tax rate on gasoline was 33% in December, 2013.//**Petroleum Gasoline : **//**Petroleum Diesel : ** In 2013, the national average sales tax rate was 1,46% and the national tax rate on gasoline was 33% in December, 2013.//**LPG/Propane/Butane : ** | **Descrição:** Esta política aumenta o imposto sobre os combustíveis selecionados. Trata-se de uma porcentagem do preço conforme o cenário BAU, o que inclui impostos sobre vendas e consumo. // **Orientações para estabelecer valores:** // **Eletricidade:** Em 2013, a taxa média nacional do imposto sobre as vendas era de 1,46%, e o imposto sobre a gasolina era de 33%, em dezembro de 2013. // **Carvão Metalúrgico:** Em 2013, a taxa média nacional do imposto sobre as vendas era de 1,46%, e o imposto sobre a gasolina era de 33%, em dezembro de 2013. // **Gás Natural:** Em 2013, a taxa média nacional do imposto sobre as vendas era de 1,46%, e o imposto sobre a gasolina era de 33%, em dezembro de 2013. // **Gasolina:** // **Diesel de Petróleo:** Em 2013, a taxa média nacional do imposto sobre as vendas era de 1,46%, e o imposto sobre a gasolina era de 33%, em dezembro de 2013. // **GLP/Propano/Butano:** | **Description:** This policy increases the tax rate for the selected fuel type(s). It is expressed as a percentage of the BAU Scenario price, which includes sales and excise taxes. // **Guidance for setting values: **//**Electricity : ** In 2013, the na | **Descrição:** Esta política aumenta o imposto sobre os combustíveis selecionados. Trata-se de uma porcentagem do preço conforme o cenário BAU, o que inclui impostos sobre vendas e consumo. // **Orientações para estabelecer valores:** // **Eletricidade:*
**Description:** This policy prevents new capacity of the selected type(s) from being built or deployed.// | **Descrição:** Esta política evita que nova capacidade de geração de energia das fontes selecionadas seja construída ou implementada. // | **Description:** This policy prevents new capacity of the selected type(s) from being built or deployed.// | **Descrição:** Esta política evita que nova capacidade de geração de energia das fontes selecionadas seja construída ou implementada. //
**Description:** This policy prevents the carbon tax from being levied on process emissions (non-energy greenhouse gas emissions from industrial and agricultural operations). | **Descrição:** Esta política evita que o imposto sobre o carbono incida sobre as emissões de processo (emissões de gases de efeito estufa não relacionadas à energia originadas por operações industriais e agrícolas). | **Description:** This policy prevents the carbon tax from being levied on process emissions (non-energy greenhouse gas emissions from industrial and agricultural operations). | **Descrição:** Esta política evita que o imposto sobre o carbono incida sobre as emissões de processo (emissões de gases de efeito estufa não relacionadas à energia originadas por operações industriais e agrícolas).
**Description:** This policy reduces emissions of high-GWP, fluorinated gases (F-gases) by recovering F-gases from equipment at the end of its service life and destroying or recycling those F-gases. // **Guidance for setting values: ** If this policy is fully implemented, F-gas emissions in 2050 are reduced by 17%. | **Descrição:** Esta política reduz as emissões de gases fluorados (gases F) com alto potencial de aquecimento global, recuperando-os dos equipamentos no final de sua vida útil e destruindo ou reciclando esses gases. // **Orientações para estabelecer valores:** Se esta política for implementada em sua totalidade, as emissões de gases F em 2050 serão reduzidas em 17%. | **Description:** This policy reduces emissions of high-GWP, fluorinated gases (F-gases) by recovering F-gases from equipment at the end of its service life and destroying or recycling those F-gases. // **Guidance for setting values: ** If this policy is | **Descrição:** Esta política reduz as emissões de gases fluorados (gases F) com alto potencial de aquecimento global, recuperando-os dos equipamentos no final de sua vida útil e destruindo ou reciclando esses gases. // **Orientações para estabelecer valo
**Description:** This policy reduces emissions of high-GWP, fluorinated gases (F-gases) from the industry sector by destroying F-gases created as byproducts during the creation of desired products. // **Guidance for setting values: ** If this policy is fully implemented, F-gas emissions in 2050 are reduced by 5%. | **Descrição:** Esta política reduz as emissões de gases fluorados (gases F) com alto potencial de aquecimento global do setor industrial destruindo os gases F gerados como coprodutos durante a criação de outros produtos. // **Orientações para estabelecer valores:** Se esta política for implementada em sua totalidade, as emissões de gases F em 2050 serão reduzidas em 5%. | **Description:** This policy reduces emissions of high-GWP, fluorinated gases (F-gases) from the industry sector by destroying F-gases created as byproducts during the creation of desired products. // **Guidance for setting values: ** If this policy is f | **Descrição:** Esta política reduz as emissões de gases fluorados (gases F) com alto potencial de aquecimento global do setor industrial destruindo os gases F gerados como coprodutos durante a criação de outros produtos. // **Orientações para estabelece
**Description:** This policy reduces emissions of high-GWP, fluorinated gases (F-gases) from the industry sector by reducing leakage and losses through improved inspections, maintenance, and retrofitting of equipment. // **Guidance for setting values: ** If this policy is fully implemented, F-gas emissions in 2050 are reduced by 2%. | **Descrição:** Esta política reduz as emissões de gases fluorados (gases F) com alto potencial de aquecimento global do setor industrial reduzindo os vazamentos e perdas por meio de melhores processos de inspeção, manutenção e atualização de equipamentos. // **Orientações para estabelecer valores:** Se esta política for implementada em sua totalidade, as emissões de gases F em 2050 serão reduzidas em 2%. | **Description:** This policy reduces emissions of high-GWP, fluorinated gases (F-gases) from the industry sector by reducing leakage and losses through improved inspections, maintenance, and retrofitting of equipment. // **Guidance for setting values: ** | **Descrição:** Esta política reduz as emissões de gases fluorados (gases F) com alto potencial de aquecimento global do setor industrial reduzindo os vazamentos e perdas por meio de melhores processos de inspeção, manutenção e atualização de equipamentos
**Description:** This policy reduces emissions of high-GWP, fluorinated gases (F-gases) from the industry sector by substituting less-harmful chemicals. // **Guidance for setting values: ** If this policy is fully implemented, F-gas emissions in 2050 are reduced by 66%. | **Descrição:** Esta política reduz as emissões de gases fluorados (gases F) com alto potencial de aquecimento global do setor industrial por meio de substituição por produtos químicos menos prejudiciais. // **Orientações para estabelecer valores:** Se esta política for implementada em sua totalidade, as emissões de gases F em 2050 serão reduzidas em 66%. | **Description:** This policy reduces emissions of high-GWP, fluorinated gases (F-gases) from the industry sector by substituting less-harmful chemicals. // **Guidance for setting values: ** If this policy is fully implemented, F-gas emissions in 2050 are | **Descrição:** Esta política reduz as emissões de gases fluorados (gases F) com alto potencial de aquecimento global do setor industrial por meio de substituição por produtos químicos menos prejudiciais. // **Orientações para estabelecer valores:** Se e
**Description:** This policy reduces fuel consumption in the industry sector by improving the way components are put together and the way material or energy flows between them. // **Guidance for setting values: ** | **Descrição:** Esta política reduz o consumo de combustível no setor industrial melhorando a maneira como os componentes são dispostos e a forma como os materiais ou a energia fluem entre eles. // **Orientações para estabelecer valores:** | **Description:** This policy reduces fuel consumption in the industry sector by improving the way components are put together and the way material or energy flows between them. // **Guidance for setting values: ** | **Descrição:** Esta política reduz o consumo de combustível no setor industrial melhorando a maneira como os componentes são dispostos e a forma como os materiais ou a energia fluem entre eles. // **Orientações para estabelecer valores:**
**Description:** This policy reduces greenhouse gas emissions from agriculture through cropland management practices, such as improved crop rotations, reduced soil tillage, and improvements in fertilizer composition and application. Measures particular to rice cultivation include improved flooding practices that avoid anaerobic, methane-forming conditions. // **Guidance for setting values: ** If this policy is fully implemented, agricultural process emissions in 2050 are reduced by 5%. | **Descrição:** Esta política reduz as emissões de gases de efeito estufa da agricultura por meio de melhores práticas, como rotações de culturas, redução do preparo do solo e melhoras na composição e aplicação dos fertilizantes. Medidas específicas relativas ao cultivo de arroz incluem melhores práticas de alagamento do solo que evitam condições anaeróbicas de formação de metano. // **Orientações para estabelecer valores:** Se esta política for implementada em sua totalidade, as emissões de processo da agricultura em 2050 serão reduzidas em 5%. | **Description:** This policy reduces greenhouse gas emissions from agriculture through cropland management practices, such as improved crop rotations, reduced soil tillage, and improvements in fertilizer composition and application. Measures particular | **Descrição:** Esta política reduz as emissões de gases de efeito estufa da agricultura por meio de melhores práticas, como rotações de culturas, redução do preparo do solo e melhoras na composição e aplicação dos fertilizantes. Medidas específicas relat
**Description:** This policy reduces greenhouse gas emissions from agriculture through livestock-related measures, such as feed supplements or drugs to prevent enteric methane formation. // **Guidance for setting values: ** If this policy is fully implemented, agricultural process emissions in 2050 are reduced by 5%. | **Descrição:** Esta política reduz as emissões de gases de efeito estufa da agricultura por meio de medidas relacionadas à pecuária, como a adoção de suplementos alimentares ou de medicamentos para prevenir a formação de metano entérico. // **Orientações para estabelecer valores:** Se esta política for implementada em sua totalidade, as emissões de processo da agricultura em 2050 serão reduzidas em 5%. | **Description:** This policy reduces greenhouse gas emissions from agriculture through livestock-related measures, such as feed supplements or drugs to prevent enteric methane formation. // **Guidance for setting values: ** If this policy is fully implem | **Descrição:** Esta política reduz as emissões de gases de efeito estufa da agricultura por meio de medidas relacionadas à pecuária, como a adoção de suplementos alimentares ou de medicamentos para prevenir a formação de metano entérico. // **Orientações
**Description:** This policy reduces greenhouse gas emissions from the selected industry by switching the fuels used by facilities to electricity and/or hydrogen. Only fuel consumed for energy, not fuel used as a chemical feedstock, is affected by this policy. // **Guidance for setting values: ** Excluding chemical feedstocks, over 90% of the thermal fuels used by industry are burned to generate heat (to fuel boilers, generate process heat, and HVAC heat). It is relatively uncommon to replace thermal fuels with electricity or hydrogen for these end uses today, but these approaches may become necessary in order to achieve deep decarbonization by mid-century. A 100% setting is not likely, however, due to peculiarities of certain industries. For instance, the electrification potential for refineries is low because they consume a lot of waste gases that come from the petroleum products they are refining. These gases aren’t of sufficient quality to sell, so they would be wasted if the refinery electrified all of its operations. | **Descrição:** Esta política reduz as emissões de gases de efeito estufa dos setores industriais selecionados substituindo os combustíveis utilizados nas instalações por eletricidade e/ou hidrogênio. Apenas o combustível utilizado para fins energéticos é afetado por esta política. // **Orientações para estabelecer valores:** Com exceção das matérias-primas químicas, mais de 90% dos combustíveis térmicos usados pela indústria são queimados para gerar calor e vapor. É relativamente incomum substituir combustíveis térmicos por eletricidade ou hidrogênio, mas essas abordagens podem se tornar necessárias para atingir uma descarbonização profunda em meados do século. Estabelecer um valor de 100%, no entanto, não é um cenário provável, devido às peculiaridades de alguns setores. Por exemplo, o potencial de eletrificação das refinarias é baixo, uma vez que elas consomem muitos gases residuais que vêm dos produtos de petróleo que estão refinando. Esses gases não apresentam qualidade suficiente para venda, de modo que seriam desperdiçados se a refinaria eletrificasse todas as suas operações. | **Description:** This policy reduces greenhouse gas emissions from the selected industry by switching the fuels used by facilities to electricity and/or hydrogen. Only fuel consumed for energy, not fuel used as a chemical feedstock, is affected by this p | **Descrição:** Esta política reduz as emissões de gases de efeito estufa dos setores industriais selecionados substituindo os combustíveis utilizados nas instalações por eletricidade e/ou hidrogênio. Apenas o combustível utilizado para fins energéticos é
**Description:** This policy reduces methane emissions from the selected industry by increasing the burning of methane that is currently being released into the atmosphere (i.e. flaring instead of venting/leaking).//**Guidance for setting values: **//**Natural Gas and Petroleum Industry : ** If this policy is fully implemented, process emissions in 2050 are reduced by 3% from the natural gas and petroleum industry.//**Water & Waste : ** If this policy is fully implemented, process emissions in 2050 are reduced by 14% from the waste management industry. | **Descrição:** Esta política reduz as emissões de metano dos setores industriais selecionados aumentando a queima do metano que atualmente é liberado na atmosfera (ou seja, por meio da queima em vez de ventilação/vazamento). // **Orientações para estabelecer valores: ** // **Indústria de Petróleo e Gás Natural:** Se esta política for implementada em sua totalidade, as emissões de processo da indústria de petróleo e gás natural serão reduzidas em 3% em 2050. // **Indústria de Água & Resíduos:** Se esta política for implementada em sua totalidade, as emissões de processo do setor de gestão de resíduos serão reduzidas em 14% em 2050. | **Description:** This policy reduces methane emissions from the selected industry by increasing the burning of methane that is currently being released into the atmosphere (i.e. flaring instead of venting/leaking).//**Guidance for setting values: **//**N | **Descrição:** Esta política reduz as emissões de metano dos setores industriais selecionados aumentando a queima do metano que atualmente é liberado na atmosfera (ou seja, por meio da queima em vez de ventilação/vazamento). // **Orientações para estabel
**Description:** This policy reduces methane emissions from the selected industry by increasing the capture of methane that is currently being released into the atmosphere (for example, stopping leaks from wellheads, pipes, coal mines, landfills, etc.).//**Guidance for setting values: **//**Natural Gas and Petroleum Industry : ** If this policy is fully implemented, process emissions in 2050 are reduced by 22% from the natural gas and petroleum industry.//**Water & Waste : ** If this policy is fully implemented, process emissions in 2050 are reduced by 36% from the waste management industry. | **Descrição:** Esta política reduz as emissões de metano dos setores industriais selecionados aumentando a captura do metano que atualmente é liberado na atmosfera (por exemplo, interrompendo vazamentos de cabeças de poço, tubos, minas de carvão, aterros sanitários etc.). // **Orientações para estabelecer valores: ** // **Indústria de Petróleo e Gás Natural:** Se esta política for implementada em sua totalidade, as emissões de processo da indústria de petróleo e gás natural serão reduzidas em 22% em 2050. // **Indústria de Água & Resíduos:** Se esta política for implementada em sua totalidade, as emissões de processo do setor de gestão de resíduos serão reduzidas em 36% em 2050. | **Description:** This policy reduces methane emissions from the selected industry by increasing the capture of methane that is currently being released into the atmosphere (for example, stopping leaks from wellheads, pipes, coal mines, landfills, etc.)./ | **Descrição:** Esta política reduz as emissões de metano dos setores industriais selecionados aumentando a captura do metano que atualmente é liberado na atmosfera (por exemplo, interrompendo vazamentos de cabeças de poço, tubos, minas de carvão, aterros
**Description:** This policy reduces production of the selected fuel type(s) for export. This lever may represent a reduction in fuel demand by actors outside the modeled region (i.e., not caused by domestic policy) or a conscious policy within the modeled region to transition its economy away from dependence on fossil fuel exports. // **Guidance for setting values: **//**Petroleum Gasoline : ** Today, exports represent 6% of Brazil petroleum gasoline production.//**Jet Fuel/Kerosene : ** Today, exports represent 38% of Brazil jet fuel and kerosene production.//**Crude Oil : ** Today, exports represent 43% of Brazil crude oil production.//**LPG/Propane/Butane : ** Today, exports represent 0% of Brazil LPG, propane, and butane production. | **Descrição:** Esta política reduz a produção dos combustíveis selecionados para exportação. A política pode representar uma redução na demanda de combustível por atores de fora da região modelada (ou seja, não causada pela política doméstica) ou uma política consciente dentro da região modelada para promover a transição de sua economia, eliminando a dependência das exportações de combustíveis fósseis. // **Orientações para estabelecer valores:** // **Petróleo e Gasolina:** Hoje, as exportações representam 6% da produção de gasolina do Brasil. // **Querosene/Combustível de Aviação:** Hoje, as exportações representam 38% da produção de querosene e combustível de aviação do Brasil. // **Petróleo Bruto:** Hoje, as exportações representam 43% da produção de petróleo bruto do Brasil. // ** GLP/Propano/Butano: ** Hoje, as exportações representam 0% da produção de GLP, propano e butano do Brasil. | **Description:** This policy reduces production of the selected fuel type(s) for export. This lever may represent a reduction in fuel demand by actors outside the modeled region (i.e., not caused by domestic policy) or a conscious policy within the model | **Descrição:** Esta política reduz a produção dos combustíveis selecionados para exportação. A política pode representar uma redução na demanda de combustível por atores de fora da região modelada (ou seja, não causada pela política doméstica) ou uma pol
**Description:** This policy reduces the subsidies paid for the production of the selected energy source(s) in the BAU case. // **Guidance for setting values: ** | **Descrição:** Esta política reduz os subsídios pagos para a produção de energia a partir das fontes selecionadas no cenário BAU. // **Orientações para estabelecer valores:** | **Description:** This policy reduces the subsidies paid for the production of the selected energy source(s) in the BAU case. // **Guidance for setting values: ** | **Descrição:** Esta política reduz os subsídios pagos para a produção de energia a partir das fontes selecionadas no cenário BAU. // **Orientações para estabelecer valores:**
**Description:** This policy represents a modest rebate paid to customers who purchase energy-efficient building equipment of the selected type(s). Typical rebate amounts represented by this policy are $50-100 for a clothes washer and $25-50 for a dishwasher or refrigerator.// | **Descrição:** Esta política representa um desconto oferecido aos consumidores que adquirem eletrodomésticos mais eficientes em termos de consumo de energia selecionados. Os valores-padrão de desconto representados por esta política são de US$ 50-100 para uma máquina de lavar roupas e de US$ 25-50 para uma lava-louças ou geladeira. // | **Description:** This policy represents a modest rebate paid to customers who purchase energy-efficient building equipment of the selected type(s). Typical rebate amounts represented by this policy are $50-100 for a clothes washer and $25-50 for a dishw | **Descrição:** Esta política representa um desconto oferecido aos consumidores que adquirem eletrodomésticos mais eficientes em termos de consumo de energia selecionados. Os valores-padrão de desconto representados por esta política são de US$ 50-100 par
**Description:** This policy represents regulations that cause more demand response (DR) capacity to be added to the electric grid. Demand response provides flexibility that allows for the integration of more wind and solar PV, if the electricity system is flexibility-constrained. // **Guidance for setting values: ** A 100% setting provides for an additional demand response capacity in 2050. | **Descrição:** Esta política representa regulações que podem levar ao aumento da capacidade de resposta à demanda na rede elétrica. Responder à demanda oferece a flexibilidade que permite a integração de fontes renováveis, como energia eólica e solar fotovoltaiva, se o sistema elétrico tiver restrições de flexibilidade. // **Orientações para estabelecer valores:** Estabelecer um valor de 100% fornece uma capacidade adicional de resposta à demanda em 2050. | **Description:** This policy represents regulations that cause more demand response (DR) capacity to be added to the electric grid. Demand response provides flexibility that allows for the integration of more wind and solar PV, if the electricity system | **Descrição:** Esta política representa regulações que podem levar ao aumento da capacidade de resposta à demanda na rede elétrica. Responder à demanda oferece a flexibilidade que permite a integração de fontes renováveis, como energia eólica e solar fot
**Description:** This policy restores degraded forest, increasing the rate of carbon sequestration of the forest.//**Guidance for setting values: ** If this policy is fully implemented, this policy can restore 40.5 million acres, which represents 76% of the Brazilian legal environmental liability in the sector | **Descrição:** Esta política restaura florestas degradadas, aumentando o índice de sequestro de carbono da floresta. // **Orientações para estabelecer valores:** Se esta política for implementada em sua totalidade, pode restaurar 40,5 milhões de acres, o que representa 76% da responsabilidade ambiental legal brasileira no setor. | **Description:** This policy restores degraded forest, increasing the rate of carbon sequestration of the forest.//**Guidance for setting values: ** If this policy is fully implemented, this policy can restore 40.5 million acres, which represents 76% of | **Descrição:** Esta política restaura florestas degradadas, aumentando o índice de sequestro de carbono da floresta. // **Orientações para estabelecer valores:** Se esta política for implementada em sua totalidade, pode restaurar 40,5 milhões de acres, o
**Description:** This policy specifies an increase in the fraction of electricity generation that must come from qualifying carbon-free sources (wind, solar, biomass, nuclear, hydro, and geothermal) in 2050. This policy has no effect until the user-set value exceeds the existing fraction of carbon-free electricity and any carbon-free electricity standards which have been enacted at the state level, which in total reaches 51% in 2050 as a generation-weighted national average. In 2020, the value is 36%. To set a carbon-free electricity standard that starts ramping up in 2021, the Customize Implementation Schedule feature below allows users to customize the start year setting. Simply take the 36% value, divide by your chosen policy setting, and enter the resulting value in the "Implementation %" box for 2020. // **Guidance for setting values: ** Among the actions to achieve the Brazilian NDC, the Government aims to expand domestic use of non-fossil energy sources, increasing the share of renewable energies (in addition to hydropower) in the electricity supply to at least 23% by 2030, considering the increasing share of wind, biomass and solar. The share of carbon-free sources in the Brazilian generation power sector was 84.4% which 18.3% were from wind, biomass and solar in 2019. | **Descrição:** Esta política especifica um aumento na fração de geração de eletricidade que deve vir de fontes livres de carbono (eólica, solar, biomassa, nuclear, hidrelétrica e geotermal) em 2050. Esta política não tem efeito até que o valor definido pelo usuário exceda a fração existente de eletricidade livre de carbono e quaisquer padrões de eletricidade livre de carbono que tenham sido promulgados em nível estadual, o que no total chega a 51% em 2050 como uma média nacional ponderada de geração. Em 2020, o valor é de 36%. Para definir um padrão de eletricidade livre de carbono que comece a aumentar em 2021, o recurso Personalizar Cronograma de Implementação abaixo permite que os usuários personalizem a configuração do ano inicial. Basta pegar o valor de 36%, dividir pela configuração de política escolhida e inserir o valor resultante na caixa "% de implementação" para 2020. // **Orientações para estabelecer valores:** Entre as ações para cumprir a NDC brasileira, o Governo pretende expandir o uso de fontes renováveis de energia, aumentando a participação destas (em adição à hidrelétrica) na geração de eletricidade para pelo menos 23% até 2030, considerando o aumento da participação das fontes eólica, biomassa e solar. Em 2019, a participação das fontes livres de carbono na geração brasileira de energia era de 84,4%, dos quais 18,3% foram das fontes eólica, solar e biomassa. | **Description:** This policy specifies an increase in the fraction of electricity generation that must come from qualifying carbon-free sources (wind, solar, biomass, nuclear, hydro, and geothermal) in 2050. This policy has no effect until the user-set | **Descrição:** Esta política especifica um aumento na fração de geração de eletricidade que deve vir de fontes livres de carbono (eólica, solar, biomassa, nuclear, hidrelétrica e geotermal) em 2050. Esta política não tem efeito até que o valor definido p
**Description:**0 | **Descrição:**0 | **Description:**0 | **Descrição:**0
**Description:**0**Guidance for setting values: ** | **Descrição:**0**Orientações para estabelecer valores: ** | **Description:**0**Guidance for setting values: ** | **Descrição:**0**Orientações para estabelecer valores: **
**Description:**This is one of several control settings that help determine how government accounts for policy-driven changes in its cash flow (such as increased or decreased tax revenues or subsidy payments). **Regular Spending** means government will increase or decrease its spending on its normal budget (e.g. activities such as defense, education, and administrative expenses) to spend increased revenue or to make up for a reduction in revenue. **Budget Deficit** means government will grow or shrink the national debt (with associated implications for interest payments) to spend increased revenue or to make up for a reduction in revenue. **Household Taxes** means government will increase or decrease taxes on households (or give households a "climate dividend") to spend increased revenue or to make up for a reduction in revenue. **Payroll Taxes** means government will increase or decrease payroll taxes to spend increased revenue or to make up for a reduction in revenue. **Corporate Taxes** means government will increase or decrease corporate income taxes to spend increased revenue or to make up for a reduction in revenue.**Guidance for setting values: ** | **Descrição:** Esta é uma das várias configurações que ajudam a determinar como o governo contabiliza as mudanças impulsionadas por políticas em seu fluxo de caixa (como aumento ou diminuição das receitas fiscais ou pagamentos de subsídios). **Gastos Regulares** significa que o governo vai aumentar ou diminuir os gastos em seu orçamento vinculado (por exemplo, atividades como defesa, educação e gastos administrativos) para gastar a receita excedente ou compensar uma redução na receita. **Déficit Orçamentário** significa que o governo vai aumentar o diminuir a dívida nacional (com implicações associadas para o pagamento de juros) para gastar a receita excedente ou compensar uma redução na receita. **Impostos Domésticos** significa que o governo vai aumentar ou diminuir os impostos das famílias (ou dar a elas um "dividendo climático") para gastar a receita excedente ou compensar uma redução na receita. **Impostos sobre Salários** significa que o governo vai aumentar ou diminuir os impostos sobre os salários para gastar a receita excedente ou compensar uma redução na receita. **Impostos Corporativos** significa que o governo vai aumentar ou diminuir o imposto para gastar o excedente da receita ou para compensar uma redução na receita. **Orientações para estabelecer valores:** | **Description:**This is one of several control settings that help determine how government accounts for policy-driven changes in its cash flow (such as increased or decreased tax revenues or subsidy payments). **Regular Spending** means government will i | **Descrição:** Esta é uma das várias configurações que ajudam a determinar como o governo contabiliza as mudanças impulsionadas por políticas em seu fluxo de caixa (como aumento ou diminuição das receitas fiscais ou pagamentos de subsídios). **Gastos Reg
**Description:**This policy applies a price on fuels used in the selected sector(s) based on their greenhouse gas emissions. It also increases the base cost of capital equipment (e.g., vehicles, power plants, building components) according to their embedded carbon content. When applied to the Industry Sector, the tax **is not** levied on greenhouse gas emissions from non-energy industrial and agricultural processes by default, but these emissions sources can be included by enabling the policy lever "Carbon Tax Applies to Process Emissions." **Guidance for setting values: **//**Transportation Sector : ** The Brazil government's r for the year 2050 range from $5 to $75 per ton (in inflation-adjusted 2018 dollars), depending on one's choice of discount rate.//**Electricity Sector : **//**Residential Bldg Sector : **//**Commercial Bldg Sector : **//**Industry Sector : ** levied on greenhouse gas emissions from non-energy industrial and agricultural processes, but these emissions sources can be included by enabling the policy lever "Carbon Tax Applies to Process Emissions." // | **Descrição:** Esta política aplica um imposto sobre os combustíveis usados nos setores selecionados com base em suas emissões de gases de efeito estufa. Também aumenta o custo-base de capital (ou seja, veículos, usinas, componentes de construção) de acordo com o conteúdo de carbono embutido. Quando aplicado ao Setor Industrial, o imposto **é** cobrado por padrão sobre as emissões de gases de efeito estufa de processos industriais e agrícolas não energéticos, mas essas fontes de emissões podem ser isentas do imposto ativando a alavanca de política "Isenção das Emissões de Processo do Imposto C”. **Orientações para estabelecer valores:** // **Setor de Transportes:** O r do governo brasileiro para o ano de 2050 varia de US$5 a US$75 por tonelada (em dólares de 2018, corrigidos pela inflação), dependendo da escolha da taxa de desconto. // **Setor de Eletricidade:** // **Setor de Construções Residenciais:** // **Setor de Construções Comerciais:** // **Setor Industrial:** Por padrão, o imposto não é cobrado sobre as emissões de gases de efeito estufa de processos agrícolas e de processos industriais não energéticos, mas essas fontes de emissões podem ser incluídas ativando a alavanca política "Imposto sobre o carbono se aplica a emissões de processo". // | **Description:**This policy applies a price on fuels used in the selected sector(s) based on their greenhouse gas emissions. It also increases the base cost of capital equipment (e.g., vehicles, power plants, building components) according to their embe | **Descrição:** Esta política aplica um imposto sobre os combustíveis usados nos setores selecionados com base em suas emissões de gases de efeito estufa. Também aumenta o custo-base de capital (ou seja, veículos, usinas, componentes de construção) de aco
**Description:**This policy prevents the release of CO2 that accompanies deforestation. //**Guidance for setting values: ** This policy should be set as a one-time value, for the year in which the avoided deforestation is achieved. Using the Customize Implementation Schedule feture below, enter a 1 for the year in which you want the policy to be enacted and a 0 for all other years. | **Descrição:** No Brasil, uma média de 24.073 km² de biomas foram desmatados anualmente entre 2010 e 2016. Essa, portanto, é a área cujo desmatamento pode ser evitado por ano. Em outras palavras, o desmatamento pode manter os níveis observados no período entre 2010 e 2050 ou pode ser completamente eliminado, por políticas de controle e comando. // **Orientações para estabelecer valores:** // Esta política deve ser configurada como de valor único, para o ano no qual seja atingido o nível de desmatamento evitado. Usando a ferramenta "Personalizar o cronograma de implementação" abaixo, digite 1 para o ano no qual você deseja que a política seja implementada e 0 para todos os outros. | **Description:**This policy prevents the release of CO2 that accompanies deforestation. //**Guidance for setting values: ** This policy should be set as a one-time value, for the year in which the avoided deforestation is achieved. Using the Customize Im | **Descrição:** No Brasil, uma média de 24.073 km² de biomas foram desmatados anualmente entre 2010 e 2016. Essa, portanto, é a área cujo desmatamento pode ser evitado por ano. Em outras palavras, o desmatamento pode manter os níveis observados no período
**Description:**This policy specifies the fraction of CO2 emissions from power plants that is captured and stored, above the amount predicted in the business-as-usual scenario. // **Guidance for setting values: **//**Electricity Sector : ** In the Brazil simulator, this policy applies to all fossil plants. As very few CCS-equipped power plants exist today, a value above 20% or so is likely very optimistic in most policy scenarios. (The main exception would be a scenario in which most fossil power plants retire due to other policies, making it feasible to equip a high percentage of the few surviving fossil plants with CCS. The web interface's lever is capped below this level, but you can test CCS penetrations as high as 100% using the downloadable version of the Energy Policy Simulator.) | **Descrição:** Esta política especifica a fração das emissões de CO2 de usinas termelétricas que é capturada e armazenada, adicional à quantidade prevista no cenário BAU. // **Orientações para estabelecer valores:** // **Setor de Eletricidade:** No simulador do Brasil, esta política se aplica a todas as usinas de energia que utilizam combustíveis fósseis. Como hoje existem poucas usinas equipadas para armazenamento e captura de carbono (CAC), um valor acima de 20% ou mais é provavelmente muito otimista na maioria dos cenários. (A principal exceção seria um cenário no qual a maioria das usinas fósseis fosse aposentada em decorrência de outras políticas, tornando viável equipar com sistemas CAC uma alta porcentagem das poucas instalações remanescentes que ainda utilizarem combustíveis fósseis. A interface web da alavanca é limitada abaixo desse nível, mas você pode testar integrações de CAC de até 100% usando a versão para download do simulador). | **Description:**This policy specifies the fraction of CO2 emissions from power plants that is captured and stored, above the amount predicted in the business-as-usual scenario. // **Guidance for setting values: **//**Electricity Sector : ** In the Brazil | **Descrição:** Esta política especifica a fração das emissões de CO2 de usinas termelétricas que é capturada e armazenada, adicional à quantidade prevista no cenário BAU. // **Orientações para estabelecer valores:** // **Setor de Eletricidade:** No simul
2018 dollars / ton CO2e abated, Annual average abatement potential (MtCO2e) | Dólar em 2018 / toneladas de CO2e abatidas, Média anual de potencial de abatimento (MtCO2e) | 2018 dollars / ton CO2e abated, Annual average abatement potential (MtCO2e) | Dólar em 2018 / toneladas de CO2e abatidas, Média anual de potencial de abatimento (MtCO2e)
2019 USD / barrel | US$ 2019 / barril | 2019 USD / barrel | US$ 2019 / barril
2019 USD / employee-year | US$ 2019 / funcionário-ano | 2019 USD / employee-year | US$ 2019 / funcionário-ano
2019 USD / kg | US$ 2019 / kg | 2019 USD / kg | US$ 2019 / kg
2019 USD / kilowatt-hour (kWh) | US$ 2019 / quilowatt-hora (kWh) | 2019 USD / kilowatt-hour (kWh) | US$ 2019 / quilowatt-hora (kWh)
2019 USD / megawatt-hour (MWh) | US$ 2019 / megawatt-hora (MWh) | 2019 USD / megawatt-hour (MWh) | US$ 2019 / megawatt-hora (MWh)
2019 USD / thousand cubic feet | US$ 2019 / mil pés cúbicos | 2019 USD / thousand cubic feet | US$ 2019 / mil pés cúbicos
2019 dollars / liters | Dólar em 2019 / litros | 2019 dollars / liters | Dólar em 2019 / litros
2019 dollars / metric ton | Dólar em 2019 / tonelada métrica | 2019 dollars / metric ton | Dólar em 2019 / tonelada métrica
2025 NDC (FNC) | Meta da NDC em 2025 (QCN) | 2025 NDC (FNC) | Meta da NDC em 2025 (QCN)
2025 NDC (TNC) | Meta da NDC em 2025 (TCN) | 2025 NDC (TNC) | Meta da NDC em 2025 (TCN)
2030 NDC (FNC) | Meta da NDC em 2030 (QCN) | 2030 NDC (FNC) | Meta da NDC em 2030 (QCN)
2030 NDC (TNC) | Meta da NDC em 2030 (TCN) | 2030 NDC (TNC) | Meta da NDC em 2030 (TCN)
Abatement | Abatimento | Abatement | Abatimento
About Energy Policy Solutions | Sobre Soluções para Políticas de Energia | About Energy Policy Solutions | Sobre Soluções para Políticas de Energia
According to emissions verified in 2005 at Third National Communication (TNC). | De acordo com as emissões de 2005 verificadas na Terceira Comunicação Nacional (TCN). | According to emissions verified in 2005 at Third National Communication (TNC). | De acordo com as emissões de 2005 verificadas na Terceira Comunicação Nacional (TCN).
According to verified 2005 emissions in the Fourth National Communication (FNC). | De acordo com as emissões de 2005 verificadas na Quarta Comunicação Nacional (QCN). | According to verified 2005 emissions in the Fourth National Communication (FNC). | De acordo com as emissões de 2005 verificadas na Quarta Comunicação Nacional (QCN).
Afforestation and Reforestation | Florestamento e reflorestamento | Afforestation and Reforestation | Florestamento e reflorestamento
Agriculture, Land Use, and Forestry | Agricultura, Florestas e Outros Usos da Terra | Agriculture, Land Use, and Forestry | Agricultura, Florestas e Outros Usos da Terra
Are you sure you want to delete "{title}"? | Você tem certeza que deseja deletar “{title}”? | Are you sure you want to delete "{title}"? | Você tem certeza que deseja deletar “{title}”?
Are you sure you want to replace "{scenarioName}" with this scenario? | Você tem certeza que deseja substituir “{scenarioName}” por este cenário? | Are you sure you want to replace "{scenarioName}" with this scenario? | Você tem certeza que deseja substituir “{scenarioName}” por este cenário?
Are you sure you want to revert all policies in "{title}" to their last saved values? | Você tem certeza que deseja reverter todas as políticas em “{title}” para os últimos valores salvos? | Are you sure you want to revert all policies in "{title}" to their last saved values? | Você tem certeza que deseja reverter todas as políticas em “{title}” para os últimos valores salvos?
Are you sure? | Você tem certeza? | Are you sure? | Você tem certeza?
Avoid Deforestation | Desmatamento Evitado | Avoid Deforestation | Desmatamento Evitado
Avoided Asthma Attacks | Crises de Asma Evitadas | Avoided Asthma Attacks | Crises de Asma Evitadas
Avoided Deaths Wedge Diagram | Diagrama de Mortes Evitadas | Avoided Deaths Wedge Diagram | Diagrama de Mortes Evitadas
Avoided Hospital Admissions | Internações Hospitalares Evitadas | Avoided Hospital Admissions | Internações Hospitalares Evitadas
Avoided Lost Workdays | Dias de Trabalho Perdidos Evitados | Avoided Lost Workdays | Dias de Trabalho Perdidos Evitados
Avoided Minor Restricted Activity Days | Dias de Restrição de Atividades Evitados | Avoided Minor Restricted Activity Days | Dias de Restrição de Atividades Evitados
Avoided Nonfatal Heart Attacks | Ataques Cardíacos Não Fatais Evitados | Avoided Nonfatal Heart Attacks | Ataques Cardíacos Não Fatais Evitados
Avoided Premature Deaths | Mortes Prematuras Evitadas | Avoided Premature Deaths | Mortes Prematuras Evitadas
Avoided Respiratory ER Visits | Idas ao Pronto-Socorro por Motivos Respiratórios Evitadas | Avoided Respiratory ER Visits | Idas ao Pronto-Socorro por Motivos Respiratórios Evitadas
Avoided Respiratory Symptoms and Bronchitis | Bronquites e Sintomas Respiratórios Evitados | Avoided Respiratory Symptoms and Bronchitis | Bronquites e Sintomas Respiratórios Evitados
Ban New Power Plants | Banimento de Novas Usinas de Energia | Ban New Power Plants | Banimento de Novas Usinas de Energia
Batteries | Baterias | Batteries | Baterias
Battery Electric Vehicle, Gasoline Engine Vehicle | Veículo Elétrico a Bateria, Veículo de Combustão Interna a Gasolina | Battery Electric Vehicle, Gasoline Engine Vehicle | Veículo Elétrico a Bateria, Veículo de Combustão Interna a Gasolina
Biofuel Diesel | Biodiesel | Biofuel Diesel | Biodiesel
Biofuel Gasoline | Gasolina com adição de etanol anidro | Biofuel Gasoline | Gasolina com adição de etanol anidro
Biomass | Biomassa | Biomass | Biomassa
Biomass Biofuels & MSW (net), Refined Petroleum Fuels, Crude Oil, Natural Gas, Hard Coal and Lignite | Combustíveis de Biomassa & Resíduos sólidos urbanos (rede), Derivados de Petróleo, Petróleo Bruto, Gás Natural, Carvão Metalúrgico e Linhito | Biomass Biofuels & MSW (net), Refined Petroleum Fuels, Crude Oil, Natural Gas, Hard Coal and Lignite | Combustíveis de Biomassa & Resíduos sólidos urbanos (rede), Derivados de Petróleo, Petróleo Bruto, Gás Natural, Carvão Metalúrgico e Linhito
Biomass Consumption | Consumo de Biomassa | Biomass Consumption | Consumo de Biomassa
Biomass Use | Uso de Biomassa | Biomass Use | Uso de Biomassa
Biomass and Biofuel Supplier Cash Flow Components | Componentes do Fluxo de Caixa do Fornecedor de Biomassa e Biocombustível | Biomass and Biofuel Supplier Cash Flow Components | Componentes do Fluxo de Caixa do Fornecedor de Biomassa e Biocombustível
Buildings | Edificações | Buildings | Edificações
Buildings: Appliances | Edificações | Buildings: Appliances | Edificações
Buildings: Cooling and Ventilation | Edificações: Eletrodomésticos | Buildings: Cooling and Ventilation | Edificações: Eletrodomésticos
Buildings: Energy Use | Edificações: uso de combustíveis por equipamentos | Buildings: Energy Use | Edificações: uso de combustíveis por equipamentos
Buildings: Envelope | Edificações: Uso de Energia | Buildings: Envelope | Edificações: Uso de Energia
Buildings: Heating | Edificações: Envoltório | Buildings: Heating | Edificações: Envoltório
Buildings: Lighting | Edificações: Aquecimento | Buildings: Lighting | Edificações: Aquecimento
Buildings: Other Components | Edificações: Iluminação | Buildings: Other Components | Edificações: Iluminação
Business as Usual | Business as Usual | Business as Usual | Business as Usual
By Building Component | Cenário Business as Usual (BAU) | By Building Component | Cenário Business as Usual (BAU)
By Building Type | Por Componente de Edificação | By Building Type | Por Componente de Edificação
By Energy Source | Por Tipo de Edificação | By Energy Source | Por Tipo de Edificação
By Fuel (Excluding Feedstocks) | Por Fonte de Energia | By Fuel (Excluding Feedstocks) | Por Fonte de Energia
By Fuel (Including Feedstocks) | Por Combustível (Excluindo Matérias-Primas) | By Fuel (Including Feedstocks) | Por Combustível (Excluindo Matérias-Primas)
By Fuel Type | Por Combustível (Incluindo Matérias-Primas) | By Fuel Type | Por Combustível (Incluindo Matérias-Primas)
By Industry (Excluding Feedstocks) | Por Indústria (Excluindo Matérias-Primas) | By Industry (Excluding Feedstocks) | Por Indústria (Excluindo Matérias-Primas)
By Industry (Including Feedstocks) | Por Indústria (Incluindo Matérias-Primas) | By Industry (Including Feedstocks) | Por Indústria (Incluindo Matérias-Primas)
By Pollutant | Por Poluente | By Pollutant | Por Poluente
By Sector | Por Setor | By Sector | Por Setor
By Sector (reallocated energy carriers) | Por Setor (vetores de energia realocados) | By Sector (reallocated energy carriers) | Por Setor (vetores de energia realocados)
By Source Type | Por Tipo de Fonte | By Source Type | Por Tipo de Fonte
CCS Capital Equipment | Equipamento de Capital da Captura e Armazenamento de Carbono (CAC) | CCS Capital Equipment | Equipamento de Capital da Captura e Armazenamento de Carbono (CAC)
CO2 | CO2 | CO2 | CO2
CO2 Emissions by Vehicle Type | Emissões de CO2 por Tipo de Veículo | CO2 Emissions by Vehicle Type | Emissões de CO2 por Tipo de Veículo
COVID-19 Recession | Recessão Econômica em face da Covid-19 | COVID-19 Recession | Recessão Econômica em face da Covid-19
Cancel | Cancelar | Cancel | Cancelar
Cancel Account | Cancelar Conta | Cancel Account | Cancelar Conta
Cancel my account | Cancelar minha conta | Cancel my account | Cancelar minha conta
Capacity | Capacidade | Capacity | Capacidade
Capital Cost Reduction | Redução de Custo de Capital | Capital Cost Reduction | Redução de Custo de Capital
Carbon Capture and Sequestration | Captura e Armazenamento de Carbono | Carbon Capture and Sequestration | Captura e Armazenamento de Carbono
Carbon Tax | Imposto Sobre o Carbono | Carbon Tax | Imposto Sobre o Carbono
Carbon Tax Applies to Process Emissions | Imposto Sobre o Carbono Aplica-se a Emissões de Processo | Carbon Tax Applies to Process Emissions | Imposto Sobre o Carbono Aplica-se a Emissões de Processo
Carbon Tax Exemptions | Isenções do Imposto sobre o Carbono | Carbon Tax Exemptions | Isenções do Imposto sobre o Carbono
Carbon Tax Revenue | Receita do Imposto sobre o Carbono | Carbon Tax Revenue | Receita do Imposto sobre o Carbono
Carbon Tax on Process Emissions | Imposto Sobre o Carbono para Emissões de Processo | Carbon Tax on Process Emissions | Imposto Sobre o Carbono para Emissões de Processo
Carbon-free Electricity Standard | Padrão de Eletricidade Livre de Carbono | Carbon-free Electricity Standard | Padrão de Eletricidade Livre de Carbono
Cash Flow Change (by Entity) | Variação no Fluxo de Caixa (por Entidade) | Cash Flow Change (by Entity) | Variação no Fluxo de Caixa (por Entidade)
Cement and Other Carbonates, Mining, Iron and Steel, Chemicals, Natural Gas and Petroleum Systems, Other Industries | Cimento e Outros Carbonatos, Mineração, Ferro-gusa e Aço, Químicos, Petróleo e Gás Natural, Outras Indústrias | Cement and Other Carbonates, Mining, Iron and Steel, Chemicals, Natural Gas and Petroleum Systems, Other Industries | Cimento e Outros Carbonatos, Mineração, Ferro-gusa e Aço, Químicos, Petróleo e Gás Natural, Outras Indústrias
Change Electricity Exports | Variação nas Exportações de Eletricidade | Change Electricity Exports | Variação nas Exportações de Eletricidade
Change Electricity Imports | Variação nas Importações de Eletricidade | Change Electricity Imports | Variação nas Importações de Eletricidade
Change My Password | Mudar Minha Senha | Change My Password | Mudar Minha Senha
Change in CapEx + OpEx (revenue-neutral taxes) | Variação no Capex + Opex (impostos neutros em relação à receita) | Change in CapEx + OpEx (revenue-neutral taxes) | Variação no Capex + Opex (impostos neutros em relação à receita)
Change in Compensation per Employee | Variação na Compensação por Funcionário | Change in Compensation per Employee | Variação na Compensação por Funcionário
Change in Corporate Income Taxes, Change in Payroll Taxes, Change in Household Taxes, Change in Budget Deficit, Change in Government Spending | Variação no Imposto de Renda, Mudança nos Impostos sobre Salários, Mudança nos Impostos Domésticos, Mudança no Déficit Orçamentário, Mudança nos Gastos Governamentais | Change in Corporate Income Taxes, Change in Payroll Taxes, Change in Household Taxes, Change in Budget Deficit, Change in Government Spending | Variação no Imposto de Renda, Mudança nos Impostos sobre Salários, Mudança nos Impostos Domésticos, Mudança no Déficit Orçamentário, Mudança nos Gastos Governamentais
Change in Domestic Revenue, Change in Export Revenue, Change in Energy Expenditures (inverted), Change in Non-Energy Expenditures (inverted), Total | Variação na Receita Doméstica, Variação na Receita de Exportação, Variação nas Despesas com Energia (invertida), Variação nas Despesas Não Relacionadas à Energia (invertida), Total | Change in Domestic Revenue, Change in Export Revenue, Change in Energy Expenditures (inverted), Change in Non-Energy Expenditures (inverted), Total | Variação na Receita Doméstica, Variação na Receita de Exportação, Variação nas Despesas com Energia (invertida), Variação nas Despesas Não Relacionadas à Energia (invertida), Total
Change in Embedded CO2 in Exported Fuels | Variação no CO2 Embutido em Combustíveis Exportados | Change in Embedded CO2 in Exported Fuels | Variação no CO2 Embutido em Combustíveis Exportados
Change in Employee Compensation | Variação na Compensação dos Funcionários | Change in Employee Compensation | Variação na Compensação dos Funcionários
Change in Energy Export Revenue | Variação na Receita da Exportação de Energia | Change in Energy Export Revenue | Variação na Receita da Exportação de Energia
Change in Energy Exports | Variação nas Exportações de Energia | Change in Energy Exports | Variação nas Exportações de Energia
Change in Energy Import Expenditures | Variação nas Despesas com Importação de Energia | Change in Energy Import Expenditures | Variação nas Despesas com Importação de Energia
Change in Energy Imports | Variação nas Importações de Energia | Change in Energy Imports | Variação nas Importações de Energia
Change in Energy Production | Variação na Produção de Energia | Change in Energy Production | Variação na Produção de Energia
Change in GDP | Variação no PIB | Change in GDP | Variação no PIB
Change in Interest Paid on National Debt | Variação nos Juros Pagos sobre a Dívida Nacional | Change in Interest Paid on National Debt | Variação nos Juros Pagos sobre a Dívida Nacional
Change in Jobs | Variação nos Empregos | Change in Jobs | Variação nos Empregos
Change in Revenue, Change in Energy Expenditures (inverted), Change in Non-Energy Expenditures (inverted), Total | Variação na Receita, Variação nas Despesas com Energia (invertida), Variação nas Despesas Não Relacionadas à Energia (invertida), Total | Change in Revenue, Change in Energy Expenditures (inverted), Change in Non-Energy Expenditures (inverted), Total | Variação na Receita, Variação nas Despesas com Energia (invertida), Variação nas Despesas Não Relacionadas à Energia (invertida), Total
Change in Union and Non-Union Jobs | Variação nos Empregos Sindicalizados e Não Sindicalizados | Change in Union and Non-Union Jobs | Variação nos Empregos Sindicalizados e Não Sindicalizados
Change your password | Mude sua senha | Change your password | Mude sua senha
Check out my scenario in the {regionName} Energy Policy Simulator: | Ver meu cenário no Simulador {regionName}: | Check out my scenario in the {regionName} Energy Policy Simulator: | Ver meu cenário no Simulador {regionName}:
Coal Supplier Cash Flow Components | Componentes do Fluxo de Caixa do Fornecedor de Carvão | Coal Supplier Cash Flow Components | Componentes do Fluxo de Caixa do Fornecedor de Carvão
Coal Use | Uso de Carvão | Coal Use | Uso de Carvão
Commercial Bldg Sector | Setor de Edificações Comerciais | Commercial Bldg Sector | Setor de Edificações Comerciais
Commercial Buildings Sector, Electricity Sector, Transportation Sector, Industry Sector | Setor de Edificações Comerciais, Setor de Eletricidade, Setor de Transportes, Setor Industrial | Commercial Buildings Sector, Electricity Sector, Transportation Sector, Industry Sector | Setor de Edificações Comerciais, Setor de Eletricidade, Setor de Transportes, Setor Industrial
Commercial Buildings Sector, Residential Buildings Sector, Electricity Sector, Industry Sector, District Heat & Hydrogen Sectors | Setor de Edificações Comerciais, Setor de Edificações Residenciais, Setor de Eletricidade, Setor Industrial, Setores de Aquecimento Distrital & Hidrogênio | Commercial Buildings Sector, Residential Buildings Sector, Electricity Sector, Industry Sector, District Heat & Hydrogen Sectors | Setor de Edificações Comerciais, Setor de Edificações Residenciais, Setor de Eletricidade, Setor Industrial, Setores de Aquecimento Distrital & Hidrogênio
Commercial Buildings Sector, Residential Buildings Sector, Electricity Sector, Transportation Sector, Industry Sector, District Heat & Hydrogen Sectors | Setor de Edificações Comerciais, Setor de Edificações Residenciais, Setor de Eletricidade, Setor de Transportes, Setor Industrial, Setores de Aquecimento Distrital & Hidrogênio | Commercial Buildings Sector, Residential Buildings Sector, Electricity Sector, Transportation Sector, Industry Sector, District Heat & Hydrogen Sectors | Setor de Edificações Comerciais, Setor de Edificações Residenciais, Setor de Eletricidade, Setor de Transportes, Setor Industrial, Setores de Aquecimento Distrital & Hidrogênio
Commercial Buildings Sector, Residential Buildings Sector, Transportation Sector, Industry Sector | Setor de Edificações Comerciais, Setor de Edificações Residenciais, Setor de Transportes, Setor Industrial | Commercial Buildings Sector, Residential Buildings Sector, Transportation Sector, Industry Sector | Setor de Edificações Comerciais, Setor de Edificações Residenciais, Setor de Transportes, Setor Industrial
Commercial Buildings Sector, Residential Buildings Sector, Transportation Sector, Industry Sector, District Heat & Hydrogen Sectors | Setor de Edificações Comerciais, Setor de Edificações Residenciais, Setor de Transportes, Setor Industrial, Setores de Aquecimento Distrital & Hidrogênio | Commercial Buildings Sector, Residential Buildings Sector, Transportation Sector, Industry Sector, District Heat & Hydrogen Sectors | Setor de Edificações Comerciais, Setor de Edificações Residenciais, Setor de Transportes, Setor Industrial, Setores de Aquecimento Distrital & Hidrogênio
Commercial, Residential | Comercial, Residencial | Commercial, Residential | Comercial, Residencial
Comparisons | Comparações | Comparisons | Comparações
Confirm new password | Confirmar nova senha | Confirm new password | Confirmar nova senha
Control Settings | Configurações de Controle | Control Settings | Configurações de Controle
Copy to clipboard | Copiar para o quadro | Copy to clipboard | Copiar para o quadro
Corporate Income Taxes | Imposto de Renda | Corporate Income Taxes | Imposto de Renda
Cost/ton | Custo/tonelada | Cost/ton | Custo/tonelada
Cropland and Rice Measures | Medidas para Manejo do Cultivo de Arroz e Outras Culturas Agrícolas | Cropland and Rice Measures | Medidas para Manejo do Cultivo de Arroz e Outras Culturas Agrícolas
Cross-Sector | Transversal | Cross-Sector | Transversal
Crude Oil | Petróleo Bruto | Crude Oil | Petróleo Bruto
Crude Oil Use | Uso de Petróleo Bruto | Crude Oil Use | Uso de Petróleo Bruto
Cumulative Change in National Debt | Variação Acumulada na Dívida Nacional | Cumulative Change in National Debt | Variação Acumulada na Dívida Nacional
Current password | Senha atual | Current password | Senha atual
Currently waiting confirmation for: | Atualmente esperando confirmação para: | Currently waiting confirmation for: | Atualmente esperando confirmação para:
Curtailed Electricity from Renewables | Redução na Geração de Eletricidade de Fontes Renováveis | Curtailed Electricity from Renewables | Redução na Geração de Eletricidade de Fontes Renováveis
Customize implementation schedule | Personalizar o cronograma de implementação | Customize implementation schedule | Personalizar o cronograma de implementação
Deficit Spending | Gastos Deficitários | Deficit Spending | Gastos Deficitários
Delete | Deletar | Delete | Deletar
Delete the scenario | Deletar o cenário | Delete the scenario | Deletar o cenário
Demand Response | Capacidade de Resposta à Demanda | Demand Response | Capacidade de Resposta à Demanda
Direct Air Capture | Captura Direta do Ar | Direct Air Capture | Captura Direta do Ar
Direct Plus Indirect Change in Jobs | Variação Direta e Indireta nos Empregos | Direct Plus Indirect Change in Jobs | Variação Direta e Indireta nos Empregos
Direct, Indirect, Induced, Total | Direta, Indireta, Induzida, Total | Direct, Indirect, Induced, Total | Direta, Indireta, Induzida, Total
Direct/Indirect/Induced Change in Compensation | Variação Direta/Indireta/Induzida em Compensação | Direct/Indirect/Induced Change in Compensation | Variação Direta/Indireta/Induzida em Compensação
Direct/Indirect/Induced Change in GDP | Variação Direta/Indireta/Induzida no PIB | Direct/Indirect/Induced Change in GDP | Variação Direta/Indireta/Induzida no PIB
Direct/Indirect/Induced Change in Jobs | Variação Direta/Indireta/Induzida nos Empregos | Direct/Indirect/Induced Change in Jobs | Variação Direta/Indireta/Induzida nos Empregos
Discard changes in "{title}"? | Descartar mudanças em “{title}”? | Discard changes in "{title}"? | Descartar mudanças em “{title}”?
District Heat & Hydrogen | Aquecimento Distrital & Hidrogênio | District Heat & Hydrogen | Aquecimento Distrital & Hidrogênio
District Heat & Hydrogen Sector | Setor de Aquecimento Distrital & Hidrogênio | District Heat & Hydrogen Sector | Setor de Aquecimento Distrital & Hidrogênio
District Heat & Hydrogen, Agriculture, Buildings, Water & Waste, Transportation, Electricity, Industry | Aquecimento Distrital & Hidrogênio, Agricultura, Edificações, Água & Resíduos, Transportes, Eletricidade, Indústria | District Heat & Hydrogen, Agriculture, Buildings, Water & Waste, Transportation, Electricity, Industry | Aquecimento Distrital & Hidrogênio, Agricultura, Edificações, Água & Resíduos, Transportes, Eletricidade, Indústria
District Heat & Hydrogen, Water & Waste, Agriculture, Buildings, Transportation, Electricity, Industry, Geoengineering, Land Use | Aquecimento Distrital & Hidrogênio, Água & Resíduos, Agricultura, Edificações, Transportes, Eletricidade, Indústria, Usos da Terra | District Heat & Hydrogen, Water & Waste, Agriculture, Buildings, Transportation, Electricity, Industry, Geoengineering, Land Use | Aquecimento Distrital & Hidrogênio, Água & Resíduos, Agricultura, Edificações, Transportes, Eletricidade, Indústria, Usos da Terra
District Heat & Hydrogen, Water & Waste, Agriculture, Transportation, Industry, Buildings | Aquecimento Distrital & Hidrogênio, Água & Resíduos, Agricultura, Transportes, Indústria, Edificações | District Heat & Hydrogen, Water & Waste, Agriculture, Transportation, Industry, Buildings | Aquecimento Distrital & Hidrogênio, Água & Resíduos, Agricultura, Transportes, Indústria, Edificações
District Heat CHP | Aquecimento Distrital CHP | District Heat CHP | Aquecimento Distrital CHP
District Heat Fuel Switching | Mudança de Combustível no Aquecimento Distrital | District Heat Fuel Switching | Mudança de Combustível no Aquecimento Distrital
District Heat and Hydrogen | Aquecimento Distrital e Hidrogênio | District Heat and Hydrogen | Aquecimento Distrital e Hidrogênio
Done | Feito | Done | Feito
Don’t have an account yet? Sign up here. | Ainda não tem uma conta? Cadastre-se aqui. | Don’t have an account yet? Sign up here. | Ainda não tem uma conta? Cadastre-se aqui.
Download graph data and policy settings | Faça o download dos gráficos e das configurações de políticas. | Download graph data and policy settings | Faça o download dos gráficos e das configurações de políticas.
Early Retirement of Power Plants | Encerramento Antecipado de Termelétricas | Early Retirement of Power Plants | Encerramento Antecipado de Termelétricas
Edit | Editar | Edit | Editar
Effects by Policy: CO2e Abatement Cost Curve | Efeitos por Política: Curva de Custo do Abatimento de CO2e | Effects by Policy: CO2e Abatement Cost Curve | Efeitos por Política: Curva de Custo do Abatimento de CO2e
Effects by Policy: CO2e Wedge Diagrams | Efeitos por Política: Diagramas de CO2e | Effects by Policy: CO2e Wedge Diagrams | Efeitos por Política: Diagramas de CO2e
Electricity | Eletricidade | Electricity | Eletricidade
Electricity Capacity Construction Subsidy | Subsídio para Construção de Capacidade de Eletricidade | Electricity Capacity Construction Subsidy | Subsídio para Construção de Capacidade de Eletricidade
Electricity Consumption | Consumo de Eletricidade | Electricity Consumption | Consumo de Eletricidade
Electricity Demand by Sector | Demanda de Eletricidade por Setor | Electricity Demand by Sector | Demanda de Eletricidade por Setor
Electricity Generation Subsidy | Subsídio para Geração de Eletricidade | Electricity Generation Subsidy | Subsídio para Geração de Eletricidade
Electricity Generation, Capacity, and Demand | Geração, Capacidade e Demanda de Eletricidade | Electricity Generation, Capacity, and Demand | Geração, Capacidade e Demanda de Eletricidade
Electricity Imports and Exports | Importações e Exportações de Eletricidade | Electricity Imports and Exports | Importações e Exportações de Eletricidade
Electricity Sector | Setor de Eletricidade | Electricity Sector | Setor de Eletricidade
Electricity Sector, Industry Sector, District Heat & Hydrogen Sectors | Setor de Eletricidade, Setor Industrial, Setores de Aquecimento Distrital & Hidrogênio | Electricity Sector, Industry Sector, District Heat & Hydrogen Sectors | Setor de Eletricidade, Setor Industrial, Setores de Aquecimento Distrital & Hidrogênio
Electricity Supplier Cash Flow Components | Componentes de Fluxo de Caixa do Fornecedor de Eletricidade | Electricity Supplier Cash Flow Components | Componentes de Fluxo de Caixa do Fornecedor de Eletricidade
Electricity Supply | Eletricidade | Electricity Supply | Eletricidade
Electricity Use | Uso de Eletricidade | Electricity Use | Uso de Eletricidade
Electricity, Liquid Biofuels, Biomass, Coal, Natural Gas, Refined Petroleum Fuels, Crude Oil | Eletricidade, Biocombustíveis Líquidos, Biomassa, Carvão, Gás Natural, Derivados de petróleo, Petróleo Bruto | Electricity, Liquid Biofuels, Biomass, Coal, Natural Gas, Refined Petroleum Fuels, Crude Oil | Eletricidade, Biocombustíveis Líquidos, Biomassa, Carvão, Gás Natural, Derivados de petróleo, Petróleo Bruto
Electricity, Liquid Biofuels, Biomass, Uranium, Coal, Natural Gas, Refined Petroleum Fuels, Crude Oil | Eletricidade, Biocombustíveis Líquidos, Biomassa, Urânio, Carvão, Gás Natural, Derivados de Petróleo, Petróleo Bruto | Electricity, Liquid Biofuels, Biomass, Uranium, Coal, Natural Gas, Refined Petroleum Fuels, Crude Oil | Eletricidade, Biocombustíveis Líquidos, Biomassa, Urânio, Carvão, Gás Natural, Derivados de Petróleo, Petróleo Bruto
Electricity: Biomass | Eletricidade: Biomassa | Electricity: Biomass | Eletricidade: Biomassa
Electricity: Hard Coal | Eletricidade: Carvão Metalúrgico | Electricity: Hard Coal | Eletricidade: Carvão Metalúrgico
Electricity: Hydro | Eletricidade: Hidro | Electricity: Hydro | Eletricidade: Hidro
Electricity: Levelized Costs, Curtailment and Water Use | Eletricidade: Custos Nivelados, Redução na Geração e Uso de Água | Electricity: Levelized Costs, Curtailment and Water Use | Eletricidade: Custos Nivelados, Redução na Geração e Uso de Água
Electricity: Lignite | Eletricidade: Linhito | Electricity: Lignite | Eletricidade: Linhito
Electricity: Natural Gas Nonpeaker | Eletricidade: Gás Natural Nonpeaker | Electricity: Natural Gas Nonpeaker | Eletricidade: Gás Natural Nonpeaker
Electricity: Natural Gas Peaker | Eletricidade: Gás Natural Peaker | Electricity: Natural Gas Peaker | Eletricidade: Gás Natural Peaker
Electricity: Nuclear | Eletricidade: Nuclear | Electricity: Nuclear | Eletricidade: Nuclear
Electricity: Offshore Wind | Eletricidade: Eólica offshore | Electricity: Offshore Wind | Eletricidade: Eólica offshore
Electricity: Onshore Wind | Eletricidade: Eólica onshore | Electricity: Onshore Wind | Eletricidade: Eólica onshore
Electricity: Solar PV | Eletricidade: Solar Fotovoltaica | Electricity: Solar PV | Eletricidade: Solar Fotovoltaica
Electricity: Solar Thermal | Eletricidade: Termossolar | Electricity: Solar Thermal | Eletricidade: Termossolar
Electrification + Hydrogen | Eletrificação + Hidrogênio | Electrification + Hydrogen | Eletrificação + Hidrogênio
Email | Email | Email | Email
Email addresses separated by commas | Endereços de email separados por vírgulas | Email addresses separated by commas | Endereços de email separados por vírgulas
Embedded CO2 in Exported Fuels | CO2 Embutido em Combustíveis Exportados | Embedded CO2 in Exported Fuels | CO2 Embutido em Combustíveis Exportados
Emissions (by Pollutant) | Emissões (por Poluente) | Emissions (by Pollutant) | Emissões (por Poluente)
Emissions: CO2e | Emissões: CO2e | Emissions: CO2e | Emissões: CO2e
Emissions: Energy-Related CO2 | Emissões: CO2 Relacionado à Energia | Emissions: Energy-Related CO2 | Emissões: CO2 Relacionado à Energia
End Existing Subsidies | Retirar Subsídios Existentes | End Existing Subsidies | Retirar Subsídios Existentes
Energy Consumption | Consumo de Energia | Energy Consumption | Consumo de Energia
Energy Export Revenue | Receita da Exportação de Energia | Energy Export Revenue | Receita da Exportação de Energia
Energy Exports | Exportações de Energia | Energy Exports | Exportações de Energia
Energy Exports, Imports and Production | Produção, Importações e Exportações de Energia | Energy Exports, Imports and Production | Produção, Importações e Exportações de Energia
Energy Import Expenditures | Despesas com Importação de Energia | Energy Import Expenditures | Despesas com Importação de Energia
Energy Imports | Importações de Energia | Energy Imports | Importações de Energia
Energy Policy Solutions is a project of Energy Innovation to inform policymakers and others about which energy policies matter the most to reduce emissions. The Energy Policy Simulator is an online tool that analyzes the costs and emissions impacts of a broad suite of policies, allowing decision makers to weigh alternatives and make smart choices about how to manage a transition in the energy economy. | A ferramenta EPS é um projeto da Energy Innovation que visa subsidiar formuladores de políticas e outros atores estratégicos a respeito de quais políticas energéticas e de usos e outros usos da terra são mais relevantes para reduzir as emissões. A EPS é uma ferramenta online que analisa os custos e os impactos das emissões de um amplo conjunto de políticas, permitindo que os tomadores de decisão comparem alternativas e façam escolhas inteligentes sobre como gerenciar uma transição de baixo carbono. | Energy Policy Solutions is a project of Energy Innovation to inform policymakers and others about which energy policies matter the most to reduce emissions. The Energy Policy Simulator is an online tool that analyzes the costs and emissions impacts of a | A ferramenta EPS é um projeto da Energy Innovation que visa subsidiar formuladores de políticas e outros atores estratégicos a respeito de quais políticas energéticas e de usos e outros usos da terra são mais relevantes para reduzir as emissões. A EPS é
Energy Policy Solutions: I %{verb} total CO2e emissions %{co2e_reduction}% by %{end_year} | Soluções de Políticas de Energia: I %{verb} total de emissões de CO2e %{co2e_reduction}% até %{end_year} | Energy Policy Solutions: I %{verb} total CO2e emissions %{co2e_reduction}% by %{end_year} | Soluções de Políticas de Energia: I %{verb} total de emissões de CO2e %{co2e_reduction}% até %{end_year}
Energy Production | Produção de Energia | Energy Production | Produção de Energia
Energy-Related Emissions by Industry | Emissões Relacionadas à Energia por Indústria | Energy-Related Emissions by Industry | Emissões Relacionadas à Energia por Indústria
Energy-Related Emissions by Pollutant | Emissões Relacionadas à Energia por Poluente | Energy-Related Emissions by Pollutant | Emissões Relacionadas à Energia por Poluente
EnergyTwitter,Climate | EnergyTwitter,Climate | EnergyTwitter,Climate | EnergyTwitter,Climate
Enter a percentage from 0% to 100%. | Digite uma porcentagem entre 0% e 100%. | Enter a percentage from 0% to 100%. | Digite uma porcentagem entre 0% e 100%.
Enter a unique year from {first} to {last}. | Digite um único ano entre {first} e {last}. | Enter a unique year from {first} to {last}. | Digite um único ano entre {first} e {last}.
Exempt Non-CO2 Emissions from C Tax | Isenção de Emissões não Relacionadas a CO2 no Imposto de Carbono | Exempt Non-CO2 Emissions from C Tax | Isenção de Emissões não Relacionadas a CO2 no Imposto de Carbono
F-Gas Destruction | Destruição de Gases Fluorados | F-Gas Destruction | Destruição de Gases Fluorados
F-Gas Eqpt. Maintenance & Retrofits | Manutenção & Atualização de Equipamentos de Gases Fluorados | F-Gas Eqpt. Maintenance & Retrofits | Manutenção & Atualização de Equipamentos de Gases Fluorados
F-Gas Recovery | Recuperação de Gases Fluorados | F-Gas Recovery | Recuperação de Gases Fluorados
F-Gas Substitution | Substituição de Gases Fluorados | F-Gas Substitution | Substituição de Gases Fluorados
F-gas Measures | Medidas para Gases Fluorados | F-gas Measures | Medidas para Gases Fluorados
F-gases (in CO2e) | Gases Fluorados (em CO2e) | F-gases (in CO2e) | Gases Fluorados (em CO2e)
Facebook | Facebook | Facebook | Facebook
Financial: Direct Cash Flow Changes | Financeiro: Variações Diretas no Fluxo de Caixa | Financial: Direct Cash Flow Changes | Financeiro: Variações Diretas no Fluxo de Caixa
Financial: Jobs, GDP, and Earnings | Financeiro: Empregos, PIB e Renda | Financial: Jobs, GDP, and Earnings | Financeiro: Empregos, PIB e Renda
Financial: Policy Package Cost/Savings | Financeiro: Custo/Economia de Pacote de Políticas | Financial: Policy Package Cost/Savings | Financeiro: Custo/Economia de Pacote de Políticas
Finish | Finalizar | Finish | Finalizar
First name | Primeiro nome | First name | Primeiro nome
Fixed Energy Prices | Preços de Energia Fixos | Fixed Energy Prices | Preços de Energia Fixos
Fleet Composition: Buses | Composição da Frota: Ônibus | Fleet Composition: Buses | Composição da Frota: Ônibus
Fleet Composition: Cars and SUVs | Composição da Frota: Carros e SUVs | Fleet Composition: Cars and SUVs | Composição da Frota: Carros e SUVs
Fleet Composition: Light Freight Trucks | Composição da Frota: Caminhões Leves de Carga | Fleet Composition: Light Freight Trucks | Composição da Frota: Caminhões Leves de Carga
Fleet Composition: Med & Heavy Freight Trucks | Composição da Frota: Caminhões Médios & Pesados de Carga | Fleet Composition: Med & Heavy Freight Trucks | Composição da Frota: Caminhões Médios & Pesados de Carga
Fleet Composition: Motorbikes | Composição da Frota: Motocicletas | Fleet Composition: Motorbikes | Composição da Frota: Motocicletas
Foreign Entities Cash Flow Components | Componentes de Fluxo de Caixa de Entidades Estrangeiras | Foreign Entities Cash Flow Components | Componentes de Fluxo de Caixa de Entidades Estrangeiras
Forest Restoration | Restauração Florestal | Forest Restoration | Restauração Florestal
Forest Set-Asides | Reservas Florestais | Forest Set-Asides | Reservas Florestais
Forgot password? | Esqueceu a senha? | Forgot password? | Esqueceu a senha?
Forgot your password? | Esqueceu sua senha? | Forgot your password? | Esqueceu sua senha?
Fossil Fuel and Utility Jobs, Manufacturing and Construction Jobs, Other Jobs, Total | Empregos em Combustíveis Fósseis e Serviços, Empregos em Fabricação e Construção, Outros Empregos, Total | Fossil Fuel and Utility Jobs, Manufacturing and Construction Jobs, Other Jobs, Total | Empregos em Combustíveis Fósseis e Serviços, Empregos em Fabricação e Construção, Outros Empregos, Total
Fossil Fuels and Utilities, Manufacturing and Construction, Other Contributors, Total | Combustíveis Fósseis e Serviços, Fabricação e Construção, Outros Contribuintes, Total | Fossil Fuels and Utilities, Manufacturing and Construction, Other Contributors, Total | Combustíveis Fósseis e Serviços, Fabricação e Construção, Outros Contribuintes, Total
Fossil Fuels and Utilities, Manufacturing and Construction, Others, Total | Combustíveis Fósseis e Serviços, Fabricação e Construção, Outros, Total | Fossil Fuels and Utilities, Manufacturing and Construction, Others, Total | Combustíveis Fósseis e Serviços, Fabricação e Construção, Outros, Total
Freight Aircraft, Light Freight Trucks, Freight Ships, Freight Rail, Med & Heavy Trucks | Aeronaves de Carga, Caminhões Leves de Carga, Navios de Carga, Trens de Carga, Caminhões Médios e Pesados | Freight Aircraft, Light Freight Trucks, Freight Ships, Freight Rail, Med & Heavy Trucks | Aeronaves de Carga, Caminhões Leves de Carga, Navios de Carga, Trens de Carga, Caminhões Médios e Pesados
From: | De: | From: | De:
Fuel + O&M, Capital Equipment, Carbon Tax on Process Emissions, Tax Rebate (Net), Total | Combustível + O&M, Equipamento/ Capital, Imposto de Carbono sobre Emissões de Processo, Redução de Imposto (Líquida), Total | Fuel + O&M, Capital Equipment, Carbon Tax on Process Emissions, Tax Rebate (Net), Total | Combustível + O&M, Equipamento/ Capital, Imposto de Carbono sobre Emissões de Processo, Redução de Imposto (Líquida), Total
Fuel Costs (by Fuel, by Sector) | Custos de Combustível (por Combustível, por Setor) | Fuel Costs (by Fuel, by Sector) | Custos de Combustível (por Combustível, por Setor)
Fuel Price Deregulation | Desregulamentação do Preço do Combustível | Fuel Price Deregulation | Desregulamentação do Preço do Combustível
Fuel Subsidy | Subsídio para Combustível | Fuel Subsidy | Subsídio para Combustível
Fuel Tax Revenue | Receita Tributária de Combustível | Fuel Tax Revenue | Receita Tributária de Combustível
Fuel Taxes | Impostos sobre Combustível | Fuel Taxes | Impostos sobre Combustível
Fuel Use Reduction | Redução do Uso de Combustível | Fuel Use Reduction | Redução do Uso de Combustível
Fuel Use by Fuel Type | Uso de Combustível por Tipo de Combustível | Fuel Use by Fuel Type | Uso de Combustível por Tipo de Combustível
Fuel Use by Vehicle Type | Uso de Combustível por Tipo de Veículo | Fuel Use by Vehicle Type | Uso de Combustível por Tipo de Veículo
GDP growth rate (%) | Taxa de Crescimento do PIB (%) | GDP growth rate (%) | Taxa de Crescimento do PIB (%)
Generation | Geração | Generation | Geração
Geoengineering, Agriculture, District Heat & Hydrogen, Buildings, Transportation, Electricity, Industry | Cogeração, Agricultura, Aquecimento Distrital & Hidrogênio, Edificações, Transportes, Eletricidade, Indústria | Geoengineering, Agriculture, District Heat & Hydrogen, Buildings, Transportation, Electricity, Industry | Cogeração, Agricultura, Aquecimento Distrital & Hidrogênio, Edificações, Transportes, Eletricidade, Indústria
Geothermal | Geotérmica | Geothermal | Geotérmica
Geothermal, Biomass, Solar Thermal, Distributed Solar PV, Utility Solar PV, Onshore Wind, Offshore Wind, Hydro, Nuclear, Distributed Non-Solar, Municipal Solid Waste, Petroleum, Natural Gas Peaker, Natural Gas Nonpeaker, Lignite, Hard Coal | Geotérmica, Biomassa, Termossolar, Solar Fotovoltaica Distribuída, Instalação Solar Fotovoltaica, Eólica Onshore, Eólica Offshore, Hidro, Nuclear, Não Solar Distribuída, Resíduos Sólidos Urbanos, Petróleo, Gás Natural Peaker, Gás Natural Nonpeaker, Linhito, Carvão Metalúrgico | Geothermal, Biomass, Solar Thermal, Distributed Solar PV, Utility Solar PV, Onshore Wind, Offshore Wind, Hydro, Nuclear, Distributed Non-Solar, Municipal Solid Waste, Petroleum, Natural Gas Peaker, Natural Gas Nonpeaker, Lignite, Hard Coal | Geotérmica, Biomassa, Termossolar, Solar Fotovoltaica Distribuída, Instalação Solar Fotovoltaica, Eólica Onshore, Eólica Offshore, Hidro, Nuclear, Não Solar Distribuída, Resíduos Sólidos Urbanos, Petróleo, Gás Natural Peaker, Gás Natural Nonpeaker, Linhi
Geothermal, Biomass, Solar Thermal, Distributed Solar PV, Utility Solar PV, Onshore Wind, Offshore Wind, Hydro, Nuclear, Distributed Non-Solar, Municipal Solid Waste, Petroleum, Natural Gas Peaker, Natural Gas Nonpeaker, Lignite, Hard Coal, Imported Electricity | Geotérmica, Biomassa, Termossolar, Solar Fotovoltaica Distribuída, Instalação Solar Fotovoltaica, Eólica Onshore, Eólica Offshore, Hidro, Nuclear, Não Solar Distribuída, Resíduos Sólidos Urbanos, Petróleo, Gás Natural Peaker, Gás Natural Nonpeaker, Linhito, Carvão Metalúrgico, Eletricidade Importada | Geothermal, Biomass, Solar Thermal, Distributed Solar PV, Utility Solar PV, Onshore Wind, Offshore Wind, Hydro, Nuclear, Distributed Non-Solar, Municipal Solid Waste, Petroleum, Natural Gas Peaker, Natural Gas Nonpeaker, Lignite, Hard Coal, Imported Elec | Geotérmica, Biomassa, Termossolar, Solar Fotovoltaica Distribuída, Instalação Solar Fotovoltaica, Eólica Onshore, Eólica Offshore, Hidro, Nuclear, Não Solar Distribuída, Resíduos Sólidos Urbanos, Petróleo, Gás Natural Peaker, Gás Natural Nonpeaker, Linhi
Geothermal, Biomass, Solar Thermal, Distributed Solar PV, Utility Solar PV, Onshore Wind, Offshore Wind, Hydro, Nuclear, Municipal Solid Waste, Petroleum, Natural Gas Peaker, Natural Gas Nonpeaker, Lignite, Hard Coal | Geotérmica, Biomassa, Solar Termal, Solar Fotovoltaica Distribuída, Instalação Solar Fotovoltaica, Eólica Onshore, Eólica Offshore, Hidro, Nuclear, Resíduos Sólidos Urbanos, Petróleo, Gás Natural Peaker, Gás Natural Nonpeaker, Linhito, Carvão Metalúrgico | Geothermal, Biomass, Solar Thermal, Distributed Solar PV, Utility Solar PV, Onshore Wind, Offshore Wind, Hydro, Nuclear, Municipal Solid Waste, Petroleum, Natural Gas Peaker, Natural Gas Nonpeaker, Lignite, Hard Coal | Geotérmica, Biomassa, Solar Termal, Solar Fotovoltaica Distribuída, Instalação Solar Fotovoltaica, Eólica Onshore, Eólica Offshore, Hidro, Nuclear, Resíduos Sólidos Urbanos, Petróleo, Gás Natural Peaker, Gás Natural Nonpeaker, Linhito, Carvão Metalúrgico
Geothermal, Biomass, Solar Thermal, Distributed Solar PV, Utility Solar PV, Onshore Wind, Offshore Wind, Hydro, Nuclear, Municipal Solid Waste, Petroleum, Natural Gas Peaker, Natural Gas Nonpeaker, Lignite, Hard Coal, Imported Electricity | Geotérmica, Biomassa, Termossolar, Solar Fotovoltaica Distribuída, Instalação Solar Fotovoltaica, Eólica Onshore, Eólica Offshore, Hidro, Nuclear, Resíduos Sólidos Urbanos, Petróleo, Gás Natural Peaker, Gás Natural Nonpeaker, Linhito, Carvão Metalúrgico, Eletricidade Importada | Geothermal, Biomass, Solar Thermal, Distributed Solar PV, Utility Solar PV, Onshore Wind, Offshore Wind, Hydro, Nuclear, Municipal Solid Waste, Petroleum, Natural Gas Peaker, Natural Gas Nonpeaker, Lignite, Hard Coal, Imported Electricity | Geotérmica, Biomassa, Termossolar, Solar Fotovoltaica Distribuída, Instalação Solar Fotovoltaica, Eólica Onshore, Eólica Offshore, Hidro, Nuclear, Resíduos Sólidos Urbanos, Petróleo, Gás Natural Peaker, Gás Natural Nonpeaker, Linhito, Carvão Metalúrgico,
Geothermal, Biomass, Solar Thermal, Utility Solar PV, Hydro, Nuclear, Municipal Solid Waste, Petroleum, Natural Gas Peaker, Natural Gas Nonpeaker, Lignite, Hard Coal | Geotérmica, Biomassa, TErmossolar, Solar Fotovoltaica Distribuída, Instalação Solar Fotovoltaica, Hidro, Nuclear, Resíduos Sólidos Urbanos, Petróleo, Gás Natural Peaker, Gás Natural Nonpeaker, Linhito, Carvão Metalúrgico | Geothermal, Biomass, Solar Thermal, Utility Solar PV, Hydro, Nuclear, Municipal Solid Waste, Petroleum, Natural Gas Peaker, Natural Gas Nonpeaker, Lignite, Hard Coal | Geotérmica, Biomassa, TErmossolar, Solar Fotovoltaica Distribuída, Instalação Solar Fotovoltaica, Hidro, Nuclear, Resíduos Sólidos Urbanos, Petróleo, Gás Natural Peaker, Gás Natural Nonpeaker, Linhito, Carvão Metalúrgico
Geothermal, Biomass, Solar Thermal, Utility Solar PV, Nuclear, Municipal Solid Waste, Petroleum, Natural Gas Peaker, Natural Gas Nonpeaker, Lignite, Hard Coal | Geotérmica, Biomassa, Termossolar, Solar Fotovoltaica Distribuída, Instalação Solar Fotovoltaica, Nuclear, Resíduos Sólidos Urbanos, Petróleo, Gás Natural Peaker, Gás Natural Nonpeaker, Linhito, Carvão Metalúrgico | Geothermal, Biomass, Solar Thermal, Utility Solar PV, Nuclear, Municipal Solid Waste, Petroleum, Natural Gas Peaker, Natural Gas Nonpeaker, Lignite, Hard Coal | Geotérmica, Biomassa, Termossolar, Solar Fotovoltaica Distribuída, Instalação Solar Fotovoltaica, Nuclear, Resíduos Sólidos Urbanos, Petróleo, Gás Natural Peaker, Gás Natural Nonpeaker, Linhito, Carvão Metalúrgico
Geothermal, Biomass, Solar Thermal, Utility Solar PV, Onshore Wind, Offshore Wind, Hydro, Nuclear, Municipal Solid Waste, Petroleum, Natural Gas Peaker, Natural Gas Nonpeaker, Lignite, Hard Coal | Geotérmica, Biomassa, Termossolar, Instalação Solar Fotovoltaica, Eólica Onshore, Eólica Offshore, Hidro, Nuclear, Resíduos Sólidos Urbanos, Petróleo, Gás Natural Peaker, Gás Natural Nonpeaker, Linhito, Carvão Metalúrgico | Geothermal, Biomass, Solar Thermal, Utility Solar PV, Onshore Wind, Offshore Wind, Hydro, Nuclear, Municipal Solid Waste, Petroleum, Natural Gas Peaker, Natural Gas Nonpeaker, Lignite, Hard Coal | Geotérmica, Biomassa, Termossolar, Instalação Solar Fotovoltaica, Eólica Onshore, Eólica Offshore, Hidro, Nuclear, Resíduos Sólidos Urbanos, Petróleo, Gás Natural Peaker, Gás Natural Nonpeaker, Linhito, Carvão Metalúrgico
Geothermal, Liquid Biofuels, Municipal Solid Waste, Biomass, Solar, Wind, Hydro, Nuclear, Refined Petroleum Fuels, Crude Oil, Natural Gas, Lignite, Hard Coal | Geotérmica, Biocombustíveis Líquidos, Resíduos Sólidos Urabnos, Biomassa, Solar, Eólica, Hidro, Nuclear, Derivados de Petróleo, Petróleo Bruto, Gás Natural, Linhito, Carvão Metalúrgico | Geothermal, Liquid Biofuels, Municipal Solid Waste, Biomass, Solar, Wind, Hydro, Nuclear, Refined Petroleum Fuels, Crude Oil, Natural Gas, Lignite, Hard Coal | Geotérmica, Biocombustíveis Líquidos, Resíduos Sólidos Urabnos, Biomassa, Solar, Eólica, Hidro, Nuclear, Derivados de Petróleo, Petróleo Bruto, Gás Natural, Linhito, Carvão Metalúrgico
Government Cash Flow Accounting | Fluxo de Caixa do Governo | Government Cash Flow Accounting | Fluxo de Caixa do Governo
Government Cash Flow Components | Componentes do Fluxo de Caixa do Governo | Government Cash Flow Components | Componentes do Fluxo de Caixa do Governo
Government Revenue Accounting | Receita do Governo | Government Revenue Accounting | Receita do Governo
Government, Non-Energy Industries, Labor and Consumers, Foreign Entities, Electricity Suppliers, Coal Suppliers, Natural Gas and Petroleum Suppliers, Biomass and Biofuel Suppliers, Other Energy Suppliers | Governo, Indústrias Não Energéticas, Trabalho e Consumidores, Entidades Estrangeiras, Fornecedores de Eletricidade, Fornecedores de Carvão, Fornecedores de Petróleo e Gás Natural, Fornecedores de Biomassa e Biocombustíveis, Outros Fornecedores de Energia | Government, Non-Energy Industries, Labor and Consumers, Foreign Entities, Electricity Suppliers, Coal Suppliers, Natural Gas and Petroleum Suppliers, Biomass and Biofuel Suppliers, Other Energy Suppliers | Governo, Indústrias Não Energéticas, Trabalho e Consumidores, Entidades Estrangeiras, Fornecedores de Eletricidade, Fornecedores de Carvão, Fornecedores de Petróleo e Gás Natural, Fornecedores de Biomassa e Biocombustíveis, Outros Fornecedores de Energia
Grid-Scale Electricity Storage | Armazenamento de Eletricidade na Rede | Grid-Scale Electricity Storage | Armazenamento de Eletricidade na Rede
Hard Coal | Carvão Metalúrgico | Hard Coal | Carvão Metalúrgico
Hard Coal Consumption | Consumo de Carvão Metalúrgico | Hard Coal Consumption | Consumo de Carvão Metalúrgico
Heat | Calor | Heat | Calor
Heavy or Residual Fuel Oil | Aquecimento | Heavy or Residual Fuel Oil | Aquecimento
Heavy or Residual Fuel Oil Use | Óleo Combustível | Heavy or Residual Fuel Oil Use | Óleo Combustível
Heavy/Residual Fuel Oil | Uso de Óleo Combustível | Heavy/Residual Fuel Oil | Uso de Óleo Combustível
Household Taxes | Óleo Combustível | Household Taxes | Óleo Combustível
How the model handles this policy | Impostos Domésticos | How the model handles this policy | Impostos Domésticos
How to customize the implementation schedule | Como personalizar o cronograma de implementação | How to customize the implementation schedule | Como personalizar o cronograma de implementação
How to design this policy well | Como planejar bem essa política | How to design this policy well | Como planejar bem essa política
Human Health & Social Benefits | Benefícios Sociais e de Saúde Humana | Human Health & Social Benefits | Benefícios Sociais e de Saúde Humana
Hydro | Hidro | Hydro | Hidro
Hydrogen | Hidrogênio | Hydrogen | Hidrogênio
Hydrogen Consumption | Consumo de Hidrogênio | Hydrogen Consumption | Consumo de Hidrogênio
Hydrogen Electrolysis | Eletrólise de Hidrogênio | Hydrogen Electrolysis | Eletrólise de Hidrogênio
Hydrogen Electrolyzers | Eletrolisadores de Hidrogênio | Hydrogen Electrolyzers | Eletrolisadores de Hidrogênio
Hydrogen Use | Uso de Hidrogênio | Hydrogen Use | Uso de Hidrogênio
Hydrogen Vehicle, Battery Electric Vehicle, Plug-in Hybrid Vehicle, Natural Gas Vehicle, LPG Vehicle, Diesel Engine Vehicle, Gasoline Engine Vehicle | Veículo a Hidrogênio, Veículo Elétrico a Bateria, Veículo Híbrido Plug-in, Veículo a Gás Natural, Veículo a GLP, Veículo com Motor a Diesel, Veículo com Motor a Gasolina | Hydrogen Vehicle, Battery Electric Vehicle, Plug-in Hybrid Vehicle, Natural Gas Vehicle, LPG Vehicle, Diesel Engine Vehicle, Gasoline Engine Vehicle | Veículo a Hidrogênio, Veículo Elétrico a Bateria, Veículo Híbrido Plug-in, Veículo a Gás Natural, Veículo a GLP, Veículo com Motor a Diesel, Veículo com Motor a Gasolina
Hydrogen Vehicle, Battery Electric Vehicle, Plug-in Hybrid Vehicle, Natural Gas Vehicle, LPG Vehicle, Gasoline Engine Vehicle, Diesel Engine Vehicle | Veículo a Hidrogênio, Veículo Elétrico a Bateria, Veículo Híbrido Plug-in, Veículo a Gás Natural, Veículo a GLP, Veículo com Motor a Gasolina, Veículo com Motor a Diesel | Hydrogen Vehicle, Battery Electric Vehicle, Plug-in Hybrid Vehicle, Natural Gas Vehicle, LPG Vehicle, Gasoline Engine Vehicle, Diesel Engine Vehicle | Veículo a Hidrogênio, Veículo Elétrico a Bateria, Veículo Híbrido Plug-in, Veículo a Gás Natural, Veículo a GLP, Veículo com Motor a Gasolina, Veículo com Motor a Diesel
Hydrogen, District Heat, Biomass, Electricity, Natural Gas, LPG Propane and Butane, Hard Coal, Heavy or Residual Fuel Oil, Crude Oil, Other Petroleum | Hidrogênio, Aquecimento Distrital, Biomassa, Eletricidade, Gás Natural, GLP de Butano e Propano, Carvão Metalúrgico, Óleo Combustível, Petróleo Bruto, Outros de Petróleo | Hydrogen, District Heat, Biomass, Electricity, Natural Gas, LPG Propane and Butane, Hard Coal, Heavy or Residual Fuel Oil, Crude Oil, Other Petroleum | Hidrogênio, Aquecimento Distrital, Biomassa, Eletricidade, Gás Natural, GLP de Butano e Propano, Carvão Metalúrgico, Óleo Combustível, Petróleo Bruto, Outros de Petróleo
Hydrogen, Electricity, District Heat, Municipal Solid Waste, Liquid Biofuels, Biomass, Uranium, Coal, Natural Gas, Refined Petroleum Fuels, Crude Oil | Hidrogênio, Eletricidade, Aquecimento Distrital, Resíduos Sólidos Urbanos, Biocombustíveis Líquidos, Urânio, Carvão, Gás Natural, Derivados de Petróleo, Petróleo Bruto | Hydrogen, Electricity, District Heat, Municipal Solid Waste, Liquid Biofuels, Biomass, Uranium, Coal, Natural Gas, Refined Petroleum Fuels, Crude Oil | Hidrogênio, Eletricidade, Aquecimento Distrital, Resíduos Sólidos Urbanos, Biocombustíveis Líquidos, Urânio, Carvão, Gás Natural, Derivados de Petróleo, Petróleo Bruto
Hydrogen, Electricity, Natural Gas, Jet Fuel, LPG, Biofuel Diesel, Biofuel Gasoline, Petroleum Diesel, Petroleum Gasoline | Hidrogênio, Eletricidade, Gás Natural, Combustível de Aviação, GLP, Diesel Biocombustível, Gasolina Biocombustível, Diesel, Gasolina | Hydrogen, Electricity, Natural Gas, Jet Fuel, LPG, Biofuel Diesel, Biofuel Gasoline, Petroleum Diesel, Petroleum Gasoline | Hidrogênio, Eletricidade, Gás Natural, Combustível de Aviação, GLP, Diesel Biocombustível, Gasolina Biocombustível, Diesel, Gasolina
Hydrogen, Hard Coal, District Heat, Biomass, Other Petroleum, LPG Propane and Butane, Natural Gas, Electricity | Hidrogênio, Carvão Metalúrgico, Aquecimento Distrital, Biomassa, Outros de Petróleo, GLP de Butano e Propano, Gás Natural, Eletricidade | Hydrogen, Hard Coal, District Heat, Biomass, Other Petroleum, LPG Propane and Butane, Natural Gas, Electricity | Hidrogênio, Carvão Metalúrgico, Aquecimento Distrital, Biomassa, Outros de Petróleo, GLP de Butano e Propano, Gás Natural, Eletricidade
Implementation % | Implementação % | Implementation % | Implementação %
Improved Forest Management | Melhorias de Manejo Florestal | Improved Forest Management | Melhorias de Manejo Florestal
Improved System Design | Melhorias de Design do Sistema | Improved System Design | Melhorias de Design do Sistema
Industry Sector | Setor Industrial | Industry Sector | Setor Industrial
Industry Sector, Electricity Sector | Setor Industrial, Setor de Eletricidade | Industry Sector, Electricity Sector | Setor Industrial, Setor de Eletricidade
Industry: Agriculture | Indústria: Agricultura | Industry: Agriculture | Indústria: Agricultura
Industry: CO2e Emissions | Indústria: Emissões de CO2 | Industry: CO2e Emissions | Indústria: Emissões de CO2
Industry: Cement | Indústria: Cimento | Industry: Cement | Indústria: Cimento
Industry: Chemicals | Indústria: Produtos Químicos | Industry: Chemicals | Indústria: Produtos Químicos
Industry: Fuel Use | Indústria: Uso de Combustível | Industry: Fuel Use | Indústria: Uso de Combustível
Industry: Iron and Steel | Indústria: Ferro-gusa e Aço | Industry: Iron and Steel | Indústria: Ferro-gusa e Aço
Industry: Mining | Indústria: Mineração | Industry: Mining | Indústria: Mineração
Industry: Natural Gas and Petroleum | Indústria: Petróleo e Gás Natural | Industry: Natural Gas and Petroleum | Indústria: Petróleo e Gás Natural
Industry: Other Industries | Indústria: Outras Indústrias | Industry: Other Industries | Indústria: Outras Indústrias
Industry: Water & Waste | Indústria: Água & Resíduos | Industry: Water & Waste | Indústria: Água & Resíduos
Jet Fuel/Kerosene | Combustível de aviação/querosene | Jet Fuel/Kerosene | Combustível de aviação/querosene
LPG Propane & Butane Consumption | Consumo de GLP de Propano e Butano | LPG Propane & Butane Consumption | Consumo de GLP de Propano e Butano
LPG Propane or Butane | GLP de Propano ou Butano | LPG Propane or Butane | GLP de Propano ou Butano
LPG Propane or Butane Use | Uso de GLP de Propano ou Butano | LPG Propane or Butane Use | Uso de GLP de Propano ou Butano
LPG/Propane/Butane | GLP/Propano/Butano | LPG/Propane/Butane | GLP/Propano/Butano
Labor and Consumers Cash Flow Components | Componentes de Fluxo de Caixa de Trabalho e Consumidores | Labor and Consumers Cash Flow Components | Componentes de Fluxo de Caixa de Trabalho e Consumidores
Land Use | Usos da Terra | Land Use | Usos da Terra
Last name | Último nome | Last name | Último nome
Learn about this policy | Veja mais sobre essa política | Learn about this policy | Veja mais sobre essa política
Leave these fields blank if you don’t want to change your password. | Deixe esses campos em branco se você não deseja mudar sua senha. | Leave these fields blank if you don’t want to change your password. | Deixe esses campos em branco se você não deseja mudar sua senha.
Levelized Cost of Electricity (after subsidies) | Custo Nivelado da Eletricidade (depois de subsídios) | Levelized Cost of Electricity (after subsidies) | Custo Nivelado da Eletricidade (depois de subsídios)
Lignite | Linhito | Lignite | Linhito
Lignite Consumption | Consumo de Linhito | Lignite Consumption | Consumo de Linhito
Link copied | Link copiado | Link copied | Link copiado
LinkedIn | LinkedIn | LinkedIn | LinkedIn
Liquid Biofuels Consumption | Consumo de Biocombustíveis Líquidos | Liquid Biofuels Consumption | Consumo de Biocombustíveis Líquidos
Liquid Biofuels, Biomass, Coal, Natural Gas, Refined Petroleum Fuels, Crude Oil | Biocombustíveis Líquidos, Biomassa, Carvão, Gás Natural, Derivados de Petróleo, Petróleo Bruto | Liquid Biofuels, Biomass, Coal, Natural Gas, Refined Petroleum Fuels, Crude Oil | Biocombustíveis Líquidos, Biomassa, Carvão, Gás Natural, Derivados de Petróleo, Petróleo Bruto
Livestock Measures | Medidas de Manejo para Pecuária | Livestock Measures | Medidas de Manejo para Pecuária
MW/year | MW/ano | MW/year | MW/ano
Material Efficiency, Longevity, & Re-Use | Eficiência do Material, Longevidade & Reúso | Material Efficiency, Longevity, & Re-Use | Eficiência do Material, Longevidade & Reúso
Methane Capture | Captura de Metano | Methane Capture | Captura de Metano
Methane Capture and Destruction | Captura e Destruição de Metano | Methane Capture and Destruction | Captura e Destruição de Metano
Methane Destruction | Destruição de Metano | Methane Destruction | Destruição de Metano
Monetized Avoided Deaths & Climate Benefits | Benefícios Climáticos & Mortes Evitadas Monetizadas | Monetized Avoided Deaths & Climate Benefits | Benefícios Climáticos & Mortes Evitadas Monetizadas
Motorbikes, Freight Ships, Recreational Boats, Freight Rail, Passenger Rail, Freight Aircraft, Buses, Light Freight Trucks, Passenger Aircraft, Med & Heavy Trucks, Cars and SUVs | Motocicletas, Navios de Carga, Barcos de Lazer, Trens de Carga, Trens de Passageiros, Aeronaves de Carga, Ônibus, Caminhões Leves de Carga, Aeronaves de Passageiros, Caminhões Médios & Pesados, Carros e SUVs | Motorbikes, Freight Ships, Recreational Boats, Freight Rail, Passenger Rail, Freight Aircraft, Buses, Light Freight Trucks, Passenger Aircraft, Med & Heavy Trucks, Cars and SUVs | Motocicletas, Navios de Carga, Barcos de Lazer, Trens de Carga, Trens de Passageiros, Aeronaves de Carga, Ônibus, Caminhões Leves de Carga, Aeronaves de Passageiros, Caminhões Médios & Pesados, Carros e SUVs
Motorbikes, Passenger Rail, Passenger Aircraft, Buses, Cars & SUVs | Motocicletas, Trens de Passageiros, Aeronaves de Passageiros, Ônibus, Carros & SUVs | Motorbikes, Passenger Rail, Passenger Aircraft, Buses, Cars & SUVs | Motocicletas, Trens de Passageiros, Aeronaves de Passageiros, Ônibus, Carros & SUVs
MtCO2e | MtCO2e | MtCO2e | MtCO2e
Multiple values | Valores múltiplos | Multiple values | Valores múltiplos
Municipal Solid Waste | Resíduos Sólidos Urbanos | Municipal Solid Waste | Resíduos Sólidos Urbanos
Municipal Solid Waste Consumption | Consumo de Resíduos Sólidos Urbanos | Municipal Solid Waste Consumption | Consumo de Resíduos Sólidos Urbanos
My Scenarios | Meus Cenários | My Scenarios | Meus Cenários
My account | Minha conta | My account | Minha conta
My comments on this scenario | Meus comentários neste cenário | My comments on this scenario | Meus comentários neste cenário
My policy settings | Minhas configurações de políticas | My policy settings | Minhas configurações de políticas
N2O, CH4, CO2 | N2O, CH4, CO2 | N2O, CH4, CO2 | N2O, CH4, CO2
N2O, F-gases, CH4, CO2 | N2O, Gases Fluorados, CH4, CO2 | N2O, F-gases, CH4, CO2 | N2O, Gases Fluorados, CH4, CO2
NPV through 2050 (no revenue use assumption) | Valor Presente Liquido (VPL) até 2050 (sem previsão de uso da receita) | NPV through 2050 (no revenue use assumption) | Valor Presente Liquido (VPL) até 2050 (sem previsão de uso da receita)
NPV through 2050 (revenue-neutral taxes) | Valor Presente Liquido (VPL) até 2050 (impostos neutros em termos de receita) | NPV through 2050 (revenue-neutral taxes) | Valor Presente Liquido (VPL) até 2050 (impostos neutros em termos de receita)
National Debt Interest | Juros da Dívida Nacional | National Debt Interest | Juros da Dívida Nacional
Natural Gas Consumption | Consumo de Gás Natural | Natural Gas Consumption | Consumo de Gás Natural
Natural Gas Nonpeaker | Gás Natural Nonpeaker | Natural Gas Nonpeaker | Gás Natural Nonpeaker
Natural Gas Peaker | Gás Natural Peaker | Natural Gas Peaker | Gás Natural Peaker
Natural Gas Use | Uso de Gás Natural | Natural Gas Use | Uso de Gás Natural
Natural Gas and Petroleum Supplier Cash Flow Components | Componentes de Fluxo de Caixa do Fornecedor de Petróleo e Gás Natural | Natural Gas and Petroleum Supplier Cash Flow Components | Componentes de Fluxo de Caixa do Fornecedor de Petróleo e Gás Natural
New Scenario | Novo Cenário | New Scenario | Novo Cenário
New password | Nova senha | New password | Nova senha
Next | Próximo | Next | Próximo
Next quick start tip | Próxima dica inicial rápida | Next quick start tip | Próxima dica inicial rápida
No | Não | No | Não
Non BAU Guaranteed Dispatch | Sem Despacho Garantido no Cenário BAU | Non BAU Guaranteed Dispatch | Sem Despacho Garantido no Cenário BAU
Non-Energy Industries Cash Flow Components | Componentes de Fluxo de Caixa de Indústrias não energéticas | Non-Energy Industries Cash Flow Components | Componentes de Fluxo de Caixa de Indústrias não energéticas
Nuclear | Nuclear | Nuclear | Nuclear
OK | OK | OK | OK
OUTPUT GRAPH SELECTOR | SELETOR DE GRÁFICO | OUTPUT GRAPH SELECTOR | SELETOR DE GRÁFICO
Off | Off | Off | Off
Offshore Wind | Eólica Offshore | Offshore Wind | Eólica Offshore
Offshore Wind Turbines | Turbinas Eólicas Offhore | Offshore Wind Turbines | Turbinas Eólicas Offhore
Offshore Wind, Onshore Wind, Utility Solar PV | Eólica Offhsore, Eólica Onshore, Instalação Solar Fotovoltaica | Offshore Wind, Onshore Wind, Utility Solar PV | Eólica Offhsore, Eólica Onshore, Instalação Solar Fotovoltaica
On | On | On | On
Onshore Wind | Eólica Onshore | Onshore Wind | Eólica Onshore
Onshore Wind Turbines | Turbinas Eólicas Onshore | Onshore Wind Turbines | Turbinas Eólicas Onshore
Optional comments | Comentários opcionais | Optional comments | Comentários opcionais
Organization | Organização | Organization | Organização
Other Components, Appliances, Lighting, Cooling and Ventilation, Heating | Outros Componentes, Eletrodomésticos, Iluminação, Refrigeração e Ventilação, Aquecimento | Other Components, Appliances, Lighting, Cooling and Ventilation, Heating | Outros Componentes, Eletrodomésticos, Iluminação, Refrigeração e Ventilação, Aquecimento
Other Energy Supplier Cash Flow Components | Componentes de Fluxo de Caixa do Fornecedor de Outras Fontes de Energia | Other Energy Supplier Cash Flow Components | Componentes de Fluxo de Caixa do Fornecedor de Outras Fontes de Energia
PJ / 2019 dollar | PJ/dólar em 2019 | PJ / 2019 dollar | PJ/dólar em 2019
PJ / year | PJ/ano | PJ / year | PJ/ano
POLICY IMPLEMENTATION SCHEDULE | CRONOGRAMA DE IMPLEMENTAÇÃO DA POLÍTICA | POLICY IMPLEMENTATION SCHEDULE | CRONOGRAMA DE IMPLEMENTAÇÃO DA POLÍTICA
POLICY SCENARIO SELECTOR | SELETOR DE CENÁRIO DE POLÍTICA | POLICY SCENARIO SELECTOR | SELETOR DE CENÁRIO DE POLÍTICA
POLICY SETTINGS | CONFIGURAÇÕES DA POLÍTICA | POLICY SETTINGS | CONFIGURAÇÕES DA POLÍTICA
Password | Senha | Password | Senha
Password confirmation | Confirmação da senha | Password confirmation | Confirmação da senha
Payroll Taxes | Impostos sobre Salários | Payroll Taxes | Impostos sobre Salários
Peatland Restoration | Restauração de Turfeiras | Peatland Restoration | Restauração de Turfeiras
Per Unit GDP | PIB por Unidade | Per Unit GDP | PIB por Unidade
Percent Change in GDP | Variação Percentual no PIB | Percent Change in GDP | Variação Percentual no PIB
Percent Reduction in Fossil Fuel Exports | Redução Percentual nas Exportações de Combustíveis Fósseis | Percent Reduction in Fossil Fuel Exports | Redução Percentual nas Exportações de Combustíveis Fósseis
Petroleum | Petróleo | Petroleum | Petróleo
Petroleum Diesel | Diesel de Petróleo | Petroleum Diesel | Diesel de Petróleo
Petroleum Fuels Consumption | Consumo de Derivados de Petróleo | Petroleum Fuels Consumption | Consumo de Derivados de Petróleo
Petroleum Gasoline | Gasolina | Petroleum Gasoline | Gasolina
Petroleum Use | Uso de Petróleo | Petroleum Use | Uso de Petróleo
Policy Group,Annual average abatement potential [MtCO2e],Cost effectiveness [$/tCO2e] | Grupo de Políticas,Potencial de abatimento médio anual [MtCO2e],Custo-benefício [US$/tCO2e] | Policy Group,Annual average abatement potential [MtCO2e],Cost effectiveness [$/tCO2e] | Grupo de Políticas,Potencial de abatimento médio anual [MtCO2e],Custo-benefício [US$/tCO2e]
Policy groups providing less than | Grupos de políticas fornecendo menos do que | Policy groups providing less than | Grupos de políticas fornecendo menos do que
Policy,Value | Política,Valor | Policy,Value | Política,Valor
Policy-Driven Change in Capacity | Variação de Capacidade em Função das Políticas | Policy-Driven Change in Capacity | Variação de Capacidade em Função das Políticas
Policy-Driven Change in Generation | Variação de Geração em Função das Políticas | Policy-Driven Change in Generation | Variação de Geração em Função das Políticas
Primary Energy by End Use Sector | Energia Primária por Setor de Uso Final | Primary Energy by End Use Sector | Energia Primária por Setor de Uso Final
Primary Energy by Source | Energia Primária por Fonte | Primary Energy by Source | Energia Primária por Fonte
Process Emissions by Industry | Emissões de Processo por Indústria | Process Emissions by Industry | Emissões de Processo por Indústria
Process Emissions by Pollutant | Emissões de Processo por Poluente | Process Emissions by Pollutant | Emissões de Processo por Poluente
Process Emissions, Energy, Geoengineering, Land Use | Emissões de Processo, Energia, Geoengenharia, Usos da Terra | Process Emissions, Energy, Geoengineering, Land Use | Emissões de Processo, Energia, Geoengenharia, Usos da Terra
Produce District Heat with Hydrogen | Produção de Aquecimento Distrital com Hidrogênio | Produce District Heat with Hydrogen | Produção de Aquecimento Distrital com Hidrogênio
Purchased Heat Use | Uso de Calor Adquirido | Purchased Heat Use | Uso de Calor Adquirido
Quick Start | Início Rápido | Quick Start | Início Rápido
R&D Capital Cost Reductions | Reduções de Custos Capitais em face a P&D | R&D Capital Cost Reductions | Reduções de Custos Capitais em face a P&D
R&D Fuel Use Reductions | Reduções de Uso de Combustível em face a P&D | R&D Fuel Use Reductions | Reduções de Uso de Combustível em face a P&D
R&D No-Regret Policies | Políticas de P&D sem arrependimento | R&D No-Regret Policies | Políticas de P&D sem arrependimento
Rebate for Efficient Products | Abatimento para Produtos Eficientes | Rebate for Efficient Products | Abatimento para Produtos Eficientes
Reduce Fossil Fuel Exports | Redução das Exportações de Combustíveis Fósseis | Reduce Fossil Fuel Exports | Redução das Exportações de Combustíveis Fósseis
Reference Scenarios | Cenários de Referência | Reference Scenarios | Cenários de Referência
Register | Registrar | Register | Registrar
Regular Spending | Gastos Regulares | Regular Spending | Gastos Regulares
Remaining Government Cash Flows | Fluxo de Caixa Remanescente do Governo | Remaining Government Cash Flows | Fluxo de Caixa Remanescente do Governo
Remember me | Lembrar-me | Remember me | Lembrar-me
Rename | Renomear | Rename | Renomear
Rename the scenario | Renomear o cenário | Rename the scenario | Renomear o cenário
Replace the scenario | Substituir o cenário | Replace the scenario | Substituir o cenário
Research and Development | Pesquisa e Desenvolvimento | Research and Development | Pesquisa e Desenvolvimento
Reset Password | Recuperar a Senha | Reset Password | Recuperar a Senha
Residential Bldg Sector | Residencial | Residential Bldg Sector | Residencial
Revert to the saved scenario | Setor de Edificações Residenciais | Revert to the saved scenario | Setor de Edificações Residenciais
Sales: Buses | Vendas: Ônibus | Sales: Buses | Vendas: Ônibus
Sales: Cars and SUVs | Vendas: Carros e SUVs | Sales: Cars and SUVs | Vendas: Carros e SUVs
Sales: Light Freight Trucks | Vendas: Caminhões Leves de Carga | Sales: Light Freight Trucks | Vendas: Caminhões Leves de Carga
Sales: Med & Heavy Freight Trucks | Vendas: Caminhões de Carga Média & Pesada | Sales: Med & Heavy Freight Trucks | Vendas: Caminhões de Carga Média & Pesada
Sales: Motorbikes | Vendas: Motocicletas | Sales: Motorbikes | Vendas: Motocicletas
Save | Salvar | Save | Salvar
Save scenario to continue | Salvar cenário para continuar | Save scenario to continue | Salvar cenário para continuar
Save the scenario | Salvar o cenário | Save the scenario | Salvar o cenário
Save the scenario with a new name | Salvar o cenário com novo nome | Save the scenario with a new name | Salvar o cenário com novo nome
Select a scenario | Selecionar um cenário | Select a scenario | Selecionar um cenário
Select scenario and target comparisons | Selecionar cenário e comparações | Select scenario and target comparisons | Selecionar cenário e comparações
Select the language | Selecionar o idioma | Select the language | Selecionar o idioma
Send an email to one or more people with a link to your scenario on the Policy Solutions website. The link will always access the most up-to-date version of this scenario, so if you wish to share multiple scenarios, save each one under its own name. | Envie um e-mail para uma ou mais pessoas com um link para seu cenário no site da EPS. O link sempre acessará a versão mais atualizada deste cenário, portanto, se deseja compartilhar vários cenários, salve cada um com seu próprio nome. | Send an email to one or more people with a link to your scenario on the Policy Solutions website. The link will always access the most up-to-date version of this scenario, so if you wish to share multiple scenarios, save each one under its own name. | Envie um e-mail para uma ou mais pessoas com um link para seu cenário no site da EPS. O link sempre acessará a versão mais atualizada deste cenário, portanto, se deseja compartilhar vários cenários, salve cada um com seu próprio nome.
Share | Compartilhar | Share | Compartilhar
Share the scenario | Compartilhar o cenário | Share the scenario | Compartilhar o cenário
Share your scenario | Compartilhar seu cenário | Share your scenario | Compartilhar seu cenário
Shared scenario | Cenário compartilhado | Shared scenario | Cenário compartilhado
Shift Hydrogen Production to Electrolysis | Mudança da Produção de Hidrogênio para Eletrólise | Shift Hydrogen Production to Electrolysis | Mudança da Produção de Hidrogênio para Eletrólise
Shift to Non-Animal Products | Mudança para Consumo de Produtos de Origem Não Animal | Shift to Non-Animal Products | Mudança para Consumo de Produtos de Origem Não Animal
Sign in or register for an account to save scenarios | Entrar ou cadastrar uma conta para salvar cenários | Sign in or register for an account to save scenarios | Entrar ou cadastrar uma conta para salvar cenários
Sign in to continue | Entre para continuar | Sign in to continue | Entre para continuar
Sign out | Sair | Sign out | Sair
Skip tutorial | Pular tutorial | Skip tutorial | Pular tutorial
Solar | Solar | Solar | Solar
Solar PV | Solar Fotovoltaica | Solar PV | Solar Fotovoltaica
Solar PV (Utility-Scale) | Solar Fotovoltaica (Escala de Utilidade) | Solar PV (Utility-Scale) | Solar Fotovoltaica (Escala de Utilidade)
Solar Thermal | Termossolar | Solar Thermal | Termossolar
% increase in transmission capacity | % aumento na capacidade de transmissão | % increase in transmission capacity | % aumento na capacidade de transmissão
% of PV system cost | % de custos do sistema fotovoltaico | % of PV system cost | % de custos do sistema fotovoltaico
% of TDM package implemented | % do pacote de medidas de TDM implementadas | % of TDM package implemented | % do pacote de medidas de TDM implementadas
% of construction cost | % dos custos de construção | % of construction cost | % dos custos de construção
% of global best practice rate | % da taxa de práticas globais recomendadas | % of global best practice rate | % da taxa de práticas globais recomendadas
% of losses avoided | % de perdas evitadas | % of losses avoided | % de perdas evitadas
% of new vehicles sold | % de novos veículos vendidos | % of new vehicles sold | % de novos veículos vendidos
% of newly sold non-electric building components | % de equipamentos de edificações não elétricos recém-vendidos | % of newly sold non-electric building components | % de equipamentos de edificações não elétricos recém-vendidos
% of vehicle cost | % do custo do veículo | % of vehicle cost | % do custo do veículo
% reduction in carbon emissions | % redução de emissões de carbono | % reduction in carbon emissions | % redução de emissões de carbono
% reduction in concern | % redução na preocupação | % reduction in concern | % redução na preocupação
% reduction in emissions | % redução de emissões | % reduction in emissions | % redução de emissões
% reduction in energy use | % redução de uso de energia | % reduction in energy use | % redução de uso de energia
% reduction in soft costs | % redução de custos indiretos | % reduction in soft costs | % redução de custos indiretos
**Description:** The business-as-uusal case includes all planned capacity additions (provided by the U.S. Energy Information Administration). This policy blocks all planned additions of the selected type(s) that have not already received regulatory approval. // | **Descrição:** O cenário BAU inclui todas as adições de capacidade planejadas (fornecidas pela Administração de Informações de Energia dos EUA). Esta política bloqueia todas as adições planejadas do (s) tipo (s) selecionado (s) que ainda não receberam a aprovação regulamentar. // | **Description:** The business-as-uusal case includes all planned capacity additions (provided by the U.S. Energy Information Administration). This policy blocks all planned additions of the selected type(s) that have not already received regulatory appro | **Descrição:** O cenário BAU inclui todas as adições de capacidade planejadas (fornecidas pela Administração de Informações de Energia dos EUA). Esta política bloqueia todas as adições planejadas do (s) tipo (s) selecionado (s) que ainda não receberam a
**Description:** This policy causes additional transmission capacity to be built relative to the BAU case. Transmission increases the flexibility of the grid, allowing for the integration of more wind and solar PV, if the electricity system is flexibility-constrained. // **Guidance for setting values: ** MOP study indicates the possible increase of km of line transmission approximately 70% by 2050, compared with the estimation in 2020 for the REF scenario. | **Descrição:** Esta política faz com que seja construída uma capacidade de transmissão adicional em relação ao cenário tendencial (BAU). A transmissão aumenta a flexibilidade da matriz, permitindo a integração de mais energia solar e eólica, se o sistema de eletricidade tiver restrições de flexibilidade. // **Orientações para estabelecer valores:** O estudo de “Opções de mitigação de gases de efeito estufa em setores-chave do Brasil – MOP” indica o possível aumento de 70%, até 2050, na extensão das linhas de transmissão, em comparação com a estimativa de 2020 para o cenário referencial. | **Description:** This policy causes additional transmission capacity to be built relative to the BAU case. Transmission increases the flexibility of the grid, allowing for the integration of more wind and solar PV, if the electricity system is flexibili | **Descrição:** Esta política faz com que seja construída uma capacidade de transmissão adicional em relação ao cenário tendencial (BAU). A transmissão aumenta a flexibilidade da matriz, permitindo a integração de mais energia solar e eólica, se o sistema
**Description:** This policy causes government to pay for the specified percentage of the purchase price of new battery electric passenger LDVs. This is in addition to EV subsidies that exist in the BAU case. // **Guidance for setting values: **//**Passenger LDVs: ** In Brazil, currently, there is no federal subsidy for the purchase of EV. Due to the success of biofuels in energy supply, there is no indication from the government of incentives for electric vehicles. | **Descrição:** Esta política faz com que o governo pague pela porcentagem especificada no preço de compra de novas baterias para veículos leves elétricos de passageiros (LDVs, na sigla em inglês). Isso além dos subsídios já existentes no cenário BAU para veículos elétricos (VEs). // **Orientações para estabelecer valores:** No Brasil, atualmente não há subsídios federais para a compra de VEs. Devido ao sucesso dos veículos a biocombustíveis, não há indicação, por parte do governo, de incentivos para veículos elétricos. | **Description:** This policy causes government to pay for the specified percentage of the purchase price of new battery electric passenger LDVs. This is in addition to EV subsidies that exist in the BAU case. // **Guidance for setting values: **//**Pas | **Descrição:** Esta política faz com que o governo pague pela porcentagem especificada no preço de compra de novas baterias para veículos leves elétricos de passageiros (LDVs, na sigla em inglês). Isso além dos subsídios já existentes no cenário BAU para
**Description:** This policy causes the government to reimburse building owners for a percentage of the cost of new distributed solar PV capacity that is installed on or around buildings. // **Guidance for setting values: ** | **Descrição:** Esta política faz com que o governo reembolse proprietários de imóveis por uma porcentagem dos custos com a instalação, nos próprios edifícios ou em seu entorno, de energia solar fotovoltaica distribuída. // **Orientações para estabelecer valores:** | **Description:** This policy causes the government to reimburse building owners for a percentage of the cost of new distributed solar PV capacity that is installed on or around buildings. // **Guidance for setting values: ** | **Descrição:** Esta política faz com que o governo reembolse proprietários de imóveis por uma porcentagem dos custos com a instalação, nos próprios edifícios ou em seu entorno, de energia solar fotovoltaica distribuída. // **Orientações para estabelecer
**Description:** This policy extends the lifetime of all nuclear plants by the specified number of years.// | **Descrição:** Esta política estende a vida útil de todas as usinas termonucleares pelo número de anos especificado. | **Description:** This policy extends the lifetime of all nuclear plants by the specified number of years.// | **Descrição:** Esta política estende a vida útil de todas as usinas termonucleares pelo número de anos especificado.
**Description:** This policy implements a fee on sales of inefficient light-duty vehicles (LDVs; namely cars and SUVs) that is rebated to buyers of efficient LDVs. The feebate policy is revenue-neutral, as the pivot point (the efficiency level that incurs neither a rebate nor a fee) is set such that the total of all fees equals the total of all rebates. // **Guidance for setting values: ** The feebate is set as a fraction of the global best practice feebate rate. The global best practice feebate rate is $2000 per (hundredth gal/mile), which equates to a $2000 fee on an LDV that gets 20 mpg if the pivot point is 25 mpg. (To see this: 20 mpg is 0.04 gpm. 25 mpg is 0.05 gpm. The difference is -.01 gpm. So in order to levy a $2000 fee on the 20 mpg car when the pivot point is 25 mpg, we need a rate of $2000/.01 gpm.). For Brazil, the effect of feebate was 0.0566% increase in fuel economy at full policy implementation, due to the program Inovar Auto. | **Descrição:** Esta política implementa uma taxa sobre a venda de veículos leves ineficientes (os LDVs, carros e SUVs) que é redirecionada para compradores de veículos leves eficientes. Essa política de incentivo é neutra em termos de receita, já que o ponto central (o nível de eficiência que não incorre nem em um abatimento nem em uma taxa) é definido de forma que o total de todas as taxas seja igual ao total de todos os abatimentos. // **Orientações para estabelecer valores:** O incentivo é estabelecido como uma fração da melhor prática global. A taxa da melhor prática global é de US$ 2.000 por (centésimo de gal/milha), o equivalente a uma taxa de US$ 2.000 em um LDV que obtém 20 mpg se o ponto central for 25 mpg. (Para visualizar: 20 mpg é 0,04 gpm. 25 mpg é 0,05 gpm. A diferença é de -0,01 gpm. Portanto, para cobrar uma taxa de US$ 2.000 em um carro de 20 mpg quando o ponto central é 25 mpg, precisamos de uma taxa de US$ 2.000 / 0,01 gpm.). Para o Brasil, o efeito do feebate foi um aumento de 0,0566% na economia de combustível com a implementação total da política, devido ao programa Inovar Auto. | **Description:** This policy implements a fee on sales of inefficient light-duty vehicles (LDVs; namely cars and SUVs) that is rebated to buyers of efficient LDVs. The feebate policy is revenue-neutral, as the pivot point (the efficiency level that incu | **Descrição:** Esta política implementa uma taxa sobre a venda de veículos leves ineficientes (os LDVs, carros e SUVs) que é redirecionada para compradores de veículos leves eficientes. Essa política de incentivo é neutra em termos de receita, já que o p
**Description:** This policy is a subsidy paid by the government to electricity suppliers per unit of new capacity constructed. This only applies to utilities, not distributed systems (such as rooftop solar). // **Guidance for setting values: **//**Onshore Wind : ** Brazil does not have a capacity construction subsidy for wind. However, The Development National Bank has an indirect financing program to wind turbine acquisitions (BNDES Finem - Geração de energia).//**Solar PV : ** Brazil does not have a capacity construction subsidy for photovoltaic system. However, The Development National Bank has an indirect financing program to photovoltaic generator up to 375kw (BNDES Finem - Geração de energia). The program for solar power can cover up 100% of system costs through.//**Solar Thermal : ** Brazil does not have a capacity construction subsidy for photovoltaic system. //**Biomass : ** Brazil does not have a capacity construction subsidy for biomass generation plants. However, The Development National Bank has an financing program for this sector (Fundo Clima - Subprograma Energias Renováveis). //**Offshore Wind : ** Brazil does not have a capacity construction subsidy for wind. However, The Development National Bank has an indirect financing program to wind turbine acquisitions (BNDES Finem - Geração de energia). | **Descrição:** Esta política é um subsídio pago pelo governo para fornecedores de eletricidade para ampliação da capacidade construída. Aplica-se apenas à geração centralizada, não a sistemas distribuídos (como painéis solares). // **Orientações para estabelecer valores:** // **Eólica Onshore :** O Brasil não oferece um subsídio para ampliação da capacidade em usinas térmicas a biomassa. No entanto, o Banco Nacional de Desenvolvimento Econômico e Social (BNDES) tem um programa de financiamento para a aquisição de turbinas (BNDES Finem - Geração de energia). // **Solar Fotovoltaica :** O Brasil não oferece um subsídio para ampliação de sistemas fotovoltaicos. No entanto, o BNDES tem um programa de financiamento indireto para geradores fotovoltaicos de até 375 kw (BNDES Finem - Geração de energia). O programa de energia solar pode cobrir até 100% dos custos do sistema. // **Solar Termal:** O Brasil não oferece um subsídio para ampliação da sistemas fotovoltaicos. // **Biomassa:** O Brasil não oferece um subsídio para ampliação da capacidade em usinas térmicas a biomassa. No entanto, o BNDES tem um programa de financiamento para o setor (Fundo Clima - Subprograma Energias Renováveis). // **Eólica Offshore:** O Brasil não oferece um subsídio para ampliação da capacidade em usinas térmicas a biomassa. No entanto, o BNDES tem um programa de financiamento para a aquisição de turbinas (BNDES Finem - Geração de energia). | **Description:** This policy is a subsidy paid by the government to electricity suppliers per unit of new capacity constructed. This only applies to utilities, not distributed systems (such as rooftop solar). // **Guidance for setting values: **//**Onsh | **Descrição:** Esta política é um subsídio pago pelo governo para fornecedores de eletricidade para ampliação da capacidade construída. Aplica-se apenas à geração centralizada, não a sistemas distribuídos (como painéis solares). // **Orientações para est
**Description:** This policy is a subsidy paid by the government to suppliers of electricity per unit of electricity generated from the selected plant type(s). // **Guidance for setting values: **//**Onshore Wind : ** Feed-in-Tariff: it allows a user to generate power electricity and inject the excess electricity into the distribution grid system. As a compensation, the user gets a credit that will be deducted from the electricity bill at the end of the month. This policy applies to microgeneration system (< 75kW of co-generation or renewable energy sources of installed capacity) and mini-generation system (75 kW to 3MW of hydroelectric power capacity or 75 kW to 5MW of co-generation or renewable energy sources of installed capacity).//**Solar PV : ** Feed-in-Tariff: it allows a user to generate power electricity and inject the excess electricity into the distribution grid system. As a compensation, the user gets a credit that will be deducted from the electricity bill at the end of the month. This policy applies to microgeneration system (< 75kW of co-generation or renewable energy sources of installed capacity) and mini-generation system (75 kW to 3MW of hydroelectric power capacity or 75 kW to 5MW of co-generation or renewable energy sources of installed capacity).//**Solar Thermal : **Feed-in-Tariff: it allows a user to generate power electricity and inject the excess electricity into the distribution grid system. As a compensation, the user gets a credit that will be deducted from the electricity bill at the end of the month. This policy applies to microgeneration system (< 75kW of co-generation or renewable energy sources of installed capacity) and mini-generation system (75 kW to 3MW of hydroelectric power capacity or 75 kW to 5MW of co-generation or renewable energy sources of installed capacity).//**Biomass : ** Feed-in-Tariff: it allows a user to generate power electricity and inject the excess electricity into the distribution grid system. As a compensation, the user gets a credit that will be deducted from the electricity bill at the end of the month. This policy applies to microgeneration system (< 75kW of co-generation or renewable energy sources of installed capacity) and mini-generation system (75 kW to 3MW of hydroelectric power capacity or 75 kW to 5MW of co-generation or renewable energy sources of installed capacity). | **Descrição:** Esta política é um subsídio pago pelo governo para fornecedores de eletricidade por unidade de eletricidade gerada a partir das fontes selecionadas. // **Orientações para estabelecer valores:** // **Eólica Onshore:** Tarifa de aquisição: permite que um usuário gere eletricidade e injete o excedente no sistema da rede de distribuição. Como compensação, o usuário recebe um crédito que será deduzido de sua conta de luz no final do mês. Esta política se aplica ao sistema de microgeração (< 75 kW de cogeração ou fontes de energia renováveis de capacidade instalada) e sistema de minigeração (de 75 kW a 3 MW de capacidade de energia hidrelétrica ou de 75 kW a 5 MW de cogeração ou fontes de energia renováveis de capacidade instalada). // **Solar Fotovoltaica:** Tarifa de aquisição: permite que um usuário gere eletricidade e injete o excedente no sistema da rede de distribuição. Como compensação, o usuário recebe um crédito que será deduzido de sua conta de luz no final do mês. Esta política se aplica ao sistema de microgeração (< 75 kW de cogeração ou fontes de energia renováveis de capacidade instalada) e sistema de minigeração (de 75 kW a 3 MW de capacidade de energia hidrelétrica ou de 75 kW a 5 MW de cogeração ou fontes de energia renováveis de capacidade instalada). // **Solar Termal:** Tarifa de aquisição: permite que um usuário gere eletricidade e injete o excedente no sistema da rede de distribuição. Como compensação, o usuário recebe um crédito que será deduzido de sua conta de luz no final do mês. Esta política se aplica ao sistema de microgeração (< 75 kW de cogeração ou fontes de energia renováveis de capacidade instalada) e sistema de minigeração (de 75 kW a 3 MW de capacidade de energia hidrelétrica ou de 75 kW a 5 MW de cogeração ou fontes de energia renováveis de capacidade instalada). // **Biomassa:** Tarifa de aquisição: permite que um usuário gere eletricidade e injete o excedente no sistema da rede de distribuição. Como compensação, o usuário recebe um crédito que será deduzido de sua conta de luz no final do mês. Esta política se aplica ao sistema de microgeração (< 75 kW de cogeração ou fontes de energia renováveis de capacidade instalada) e sistema de minigeração (de 75 kW a 3 MW de capacidade de energia hidrelétrica ou de 75 kW a 5 MW de cogeração ou fontes de energia renováveis de capacidade instalada). | **Description:** This policy is a subsidy paid by the government to suppliers of electricity per unit of electricity generated from the selected plant type(s). // **Guidance for setting values: **//**Onshore Wind : ** Feed-in-Tariff: it allows a user to | **Descrição:** Esta política é um subsídio pago pelo governo para fornecedores de eletricidade por unidade de eletricidade gerada a partir das fontes selecionadas. // **Orientações para estabelecer valores:** // **Eólica Onshore:** Tarifa de aquisição: p
**Description:** This policy reduces CO2 emissions from the cement industry by substituting other inputs, such as fly ash, for a portion of the clinker in cement. // **Guidance for setting values: ** If this policy is fully implemented, the share of clinker in cement is reduced to 45%. | **Descrição:** Esta política reduz as emissões de CO2 da indústria do cimento pela substituição insumos, como cinzas volantes, por uma parte do clínquer no cimento. // **Orientações para estabelecer valores:** Se esta política for implementada em sua totalidade a parcela de clínquer no cimento é reduzida para 45%. | **Description:** This policy reduces CO2 emissions from the cement industry by substituting other inputs, such as fly ash, for a portion of the clinker in cement. // **Guidance for setting values: ** If this policy is fully implemented, the share of cli | **Descrição:** Esta política reduz as emissões de CO2 da indústria do cimento pela substituição insumos, como cinzas volantes, por uma parte do clínquer no cimento. // **Orientações para estabelecer valores:** Se esta política for implementada em sua tot
**Description:** This policy reduces fuel consumption by the selected industry by increasing the efficiency of industrial equipment through stronger standards. The policy setting refers to overall energy use reduction, not the reduction in energy use of newly sold equipment. // **Guidance for setting values: **//**Cement Industry : ** In 2020, the Brazilian Mines and Energy Ministry announced a ten-year energy efficiency plan aiming at saving 10% of energy use in 2030. MOP project pointed out 20% until 2050.//**Natural Gas and Petroleum Industry : ** In 2020, the Brazilian Mines and Energy Ministry announced a ten-year energy efficiency plan aiming at saving 10% of energy use in 2030. MOP project pointed out 20% until 2050.//**Iron and Steel Industry : ** In 2020, the Brazilian Mines and Energy Ministry announced a ten-year energy efficiency plan aiming at saving 10% of energy use in 2030. MOP project pointed out 20% until 2050.//**Chemicals Industry : ** In 2020, the Brazilian Mines and Energy Ministry announced a ten-year energy efficiency plan aiming at saving 10% of energy use in 2030. MOP project pointed out 20% until 2050.//**Coal Mining Industry : ** In 2020, the Brazilian Mines and Energy Ministry announced a ten-year energy efficiency plan aiming at saving 10% of energy use in 2030. MOP project pointed out 20% until 2050.//**Water & Waste : ** In 2020, the Brazilian Mines and Energy Ministry announced a ten-year energy efficiency plan aiming at saving 10% of energy use in 2030. MOP project pointed out 20% until 2050.//**Agriculture : ** In 2020, the Brazilian Mines and Energy Ministry announced a ten-year energy efficiency plan aiming at saving 10% of energy use in 2030. MOP project pointed out 20% until 2050.//**Other Industries : ** In 2020, the Brazilian Mines and Energy Ministry announced a ten-year energy efficiency plan aiming at saving 10% of energy use in 2030. MOP project pointed out 20% until 2050. | **Descrição:** Esta política reduz o consumo de combustível no setor industrial selecionado melhorando a eficiência de equipamentos industriais. A configuração da política refere-se a uma redução geral do uso de energia, não à redução do uso de energia de equipamentos recém-vendidos. // **Orientações para estabelecer valores:** // **Indústria do Cimento:** Em 2020, o Ministério de Minas e Energia do Brasil anunciou um plano de eficiência energética com uma meta de economia de energia de 10% em 2030. O estudo Opções de mitigação de gases de efeito estufa em setores-chave do Brasil (MOP) apontou um potencial de economia de energia de 20%, até 2050, em face a medidas de eficientização passíveis de serem implementadas no setor. // **Indústria de Gás Natural e Petróleo:** Em 2020, o Ministério de Minas e Energia do Brasil anunciou um plano de eficiência energética com uma meta de economia de energia de 10% em 2030. O estudo MOP apontou um potencial de economia de energia de 20%, até 2050, em face a medidas de eficientização passíveis de serem implementadas no setor. // **Indústria de Ferro e Aço:** Em 2020, o Ministério de Minas e Energia do Brasil anunciou um plano de eficiência energética com uma meta de economia de energia de 10% em 2030. O estudo MOP apontou um potencial de economia de energia de 20%, até 2050, em face a medidas de eficientização passíveis de serem implementadas no setor. // **Indústria Química:** Em 2020, o Ministério de Minas e Energia do Brasil anunciou um plano de eficiência energética com uma meta de economia de energia de 10% em 2030. O estudo MOP apontou um potencial de economia de energia de 20%, até 2050, em face a medidas de eficientização passíveis de serem implementadas no setor. // **Indústria de Água & Resíduos:** Em 2020, o Ministério de Minas e Energia do Brasil anunciou um plano de eficiência energética com uma meta de economia de energia de 10% em 2030. O estudo MOP apontou um potencial de economia de energia de 20%, até 2050, em face a medidas de eficientização passíveis de serem implementadas no setor. // **Indústria Agrícola:** Em 2020, o Ministério de Minas e Energia do Brasil anunciou um plano de eficiência energética com uma meta de economia de energia de 10% em 2030. O estudo MOP apontou um potencial de economia de energia de 20%, até 2050, em face a medidas de eficientização passíveis de serem implementadas no setor. // **Outras Indústrias:** Em 2020, o Ministério de Minas e Energia do Brasil anunciou um plano de eficiência energética com uma meta de economia de energia de 10% em 2030. O estudo MOP apontou um potencial de economia de energia de 20%, até 2050, em face a medidas de eficientização passíveis de serem implementadas no setor. | **Description:** This policy reduces fuel consumption by the selected industry by increasing the efficiency of industrial equipment through stronger standards. The policy setting refers to overall energy use reduction, not the reduction in energy use of | **Descrição:** Esta política reduz o consumo de combustível no setor industrial selecionado melhorando a eficiência de equipamentos industriais. A configuração da política refere-se a uma redução geral do uso de energia, não à redução do uso de energia d
**Description:** This policy reduces fuel consumption in the industry sector by increasing the use of cogeneration (also known as combined heat and power) and recovery of waste heat (to perform useful work). // **Guidance for setting values: ** If this policy is fully implemented, fuel use is reduced by 8.1% for all industries in 2050. | **Descrição:** Esta política reduz o consumo de combustível no setor industrial aumentando o uso da cogeração de energia. // **Orientações para estabelecer valores:** Se esta política for implementada em sua totalidade, o uso de combustível será reduzido em 8,1% em todas os segmentos industriais em 2050. | **Description:** This policy reduces fuel consumption in the industry sector by increasing the use of cogeneration (also known as combined heat and power) and recovery of waste heat (to perform useful work). // **Guidance for setting values: ** If this p | **Descrição:** Esta política reduz o consumo de combustível no setor industrial aumentando o uso da cogeração de energia. // **Orientações para estabelecer valores:** Se esta política for implementada em sua totalidade, o uso de combustível será reduzido
**Description:** This policy reduces fuel consumption in the industry sector by retiring older, inefficient industrial facilities sooner than they otherwise would retire. This policy does not affect demand for industrial products, so it is assumed that any facilities retired under this policy are replaced by new facilities or increased output from existing facilities in the same year. // **Guidance for setting values: ** | **Descrição:** Esta política reduz o consumo de combustível no setor industrial por meio do encerramento de instalações industriais mais antigas e ineficientes antes do final da vida útil. Esta política não afeta a demanda por produtos industriais, de forma que se assume que qualquer instalação fechada sob esta política será substituída por novas instalações ou pelo aumento de capacidade das já existentes no mesmo ano. // **Orientações para estabelecer valores:** | **Description:** This policy reduces fuel consumption in the industry sector by retiring older, inefficient industrial facilities sooner than they otherwise would retire. This policy does not affect demand for industrial products, so it is assumed that | **Descrição:** Esta política reduz o consumo de combustível no setor industrial por meio do encerramento de instalações industriais mais antigas e ineficientes antes do final da vida útil. Esta política não afeta a demanda por produtos industriais, de fo
**Description:** This policy replaces the specified fraction of newly sold non-electric building components of the selected type(s) in buildings of the selected type(s) with electricity-using components. // **Guidance for setting values: **//**Urban Residential Appliances: ** In the BAU case, in the Brazil, the share of electricity among fuels used by appliances in urban, residential buildings will decrease from 96% to 93% through 2050 due to increase in natural gas to shower purpose.//**Urban Residential Other Components: ** In the BAU case, in the Brazil, the share of electricity among fuels used by other components in urban is rough 0% through 2050 due to the low share of electric cookers.//**Commercial Appliances: ** In the BAU case, in the Brazil, the share of electricity among fuels used by appliances in commercial buildings will rise from 16% to 20% through 2050. | **Descrição:** Esta política substitui a fração especificada de componentes de construção não elétricos recém-vendidos por aparelhos elétricos nos tipos de edificações selecionados. // **Orientações para estabelecer valores:** // **Eletrodomésticos Residenciais Urbanos:** No Brasil, considerando o cenário BAU, a participação da eletricidade entre os combustíveis usados por eletrodomésticos em edificações residenciais de áreas urbanas cairá de 96% para 93% até 2050 devido ao aumento do uso de gás natural nos chuveiros. // **Outros Componentes Residenciais Urbanos:** No Brasil, considerando o cenário BAU, a participação da eletricidade entre os combustíveis usados por outros equipamentos em edificações residenciais de áreas urbanas permanecerá em aproximadamente 0% até 2050 devido ao baixo uso de fogões elétricos. // **Eletrodomésticos Comerciais:** No Brasil, considerando o cenário BAU, a participação da eletricidade entre os combustíveis usados por eletrodomésticos em edificações comerciais passará de 16% para 20% até 2050. | **Description:** This policy replaces the specified fraction of newly sold non-electric building components of the selected type(s) in buildings of the selected type(s) with electricity-using components. // **Guidance for setting values: **//**Urban Resi | **Descrição:** Esta política substitui a fração especificada de componentes de construção não elétricos recém-vendidos por aparelhos elétricos nos tipos de edificações selecionados. // **Orientações para estabelecer valores:** // **Eletrodomésticos Resid
**Description:** This policy represents a program requiring newly sold heating systems, cooling and ventilation systems, and appliances to feature prominent, well-designed labels highlighting their energy efficiencies. The policy reduces energy consumption of newly sold building components of these types by 10%. | **Descrição:** Esta política representa um programa que exige que aparelhos de aquecimento, ventilação e refrigeração recém-vendidos apresentem rótulos visíveis e bem desenhados destacando sua eficiência energética. A política reduz o consumo de energia de componentes recém-vendidos destas categorias em 10%. | **Description:** This policy represents a program requiring newly sold heating systems, cooling and ventilation systems, and appliances to feature prominent, well-designed labels highlighting their energy efficiencies. The policy reduces energy consumpt | **Descrição:** Esta política representa um programa que exige que aparelhos de aquecimento, ventilação e refrigeração recém-vendidos apresentem rótulos visíveis e bem desenhados destacando sua eficiência energética. A política reduz o consumo de energia
**Description:** This policy represents a program to train contractors in energy-efficient products and installation practices. This covers activities such as air sealing, building framing, and choice and application of insulation. This policy affects newly sold building envelope components, which reduce the energy use of heating, cooling, and ventilation systems in buildings by 3.7% (based on a 2006 study from the Energy Center of Wisconsin). | **Descrição:** Esta política consiste em um programa para treinar profissionais nas práticas de instalação de produtos que promovam a eficiência energética. Isso inclui atividades como vedação de ar, otimização de de edifícações e a escolha e aplicação de materiais de isolamento. Esta política afeta componentes de revestimento recém-vendidos que reduzem o uso de energia de sistemas de refrigeração e ventilação em edifícios em 3,7% (com base em um estudo de 2006 do Centro de Energia de Wisconsin). | **Description:** This policy represents a program to train contractors in energy-efficient products and installation practices. This covers activities such as air sealing, building framing, and choice and application of insulation. This policy affects | **Descrição:** Esta política consiste em um programa para treinar profissionais nas práticas de instalação de produtos que promovam a eficiência energética. Isso inclui atividades como vedação de ar, otimização de de edifícações e a escolha e aplicação d
**Description:** This policy represents increasing the deployment of EV charging stations, including DC Fast and Level 2 charging stations. It is set in chargers per 100,000 people (cumulative, not per year), additional to chargers in the BAU case. This policy only affects passenger LDVs. // **Guidance for setting values: ** As of 2020, the Brazil had 250 chargers, just under 0.12 chargers per 100k pop. In 2019, the Brazil had 40,524 gas stations with an average of 8 fuel pumps each, or 154 pumps per 100k pop. Therefore, a lever setting of 154 would cause the population density of EV chargers to equal the 2019 population density of fuel pumps. | **Descrição:** Esta política representa o aumento da instalação de estações de carregamento de veículos elétricos, incluindo estações Level 2 e DC Fast. A política é estabelecida em carregadores por 100.000 habitantes (de forma cumulativa, não por ano) adicionais aos já existentes no cenário BAU. Esta política afeta somente os passageiros de veículos leves. // **Orientações para estabelecer valores:** Em 2020, o Brasil tinha 250 carregadores, pouco menos de 0,12 carregador por 100.000 habitantes. Em 2019, o país tinha 40.524 postos de combustíveis, com uma média de 8 bombas de combustível cada, ou 154 bombas por 100.000 habitantes. Portanto, estabelecer um valor de 154 faria com que a densidade populacional dos carregadores de veículos elétricos fosse igual à das bombas de combustível em 2019. | **Description:** This policy represents increasing the deployment of EV charging stations, including DC Fast and Level 2 charging stations. It is set in chargers per 100,000 people (cumulative, not per year), additional to chargers in the BAU case. Thi | **Descrição:** Esta política representa o aumento da instalação de estações de carregamento de veículos elétricos, incluindo estações Level 2 e DC Fast. A política é estabelecida em carregadores por 100.000 habitantes (de forma cumulativa, não por ano) a
**Description:** This policy represents strengthening standards for the selected pollutant(s) emitted by the selected vehicle type(s). Conventional pollutants' most important, harmful impacts are on human health rather than on climate change. // **Guidance for setting values: **//**VOCs emitted by LDVs: ** In Brazil, since 1988 to 2014, the limits in regulation for VOC emitted by LDVs, declined from 2.1 g/km to 0.05 g/km, a reduction of 98%.//**CO emitted by LDVs: ** In Brazil, since 1988 to 2014, the limits in regulation for CO emitted by LDVs, declined from 24 g/km to 1.3 g/km, a reduction of 95%.//**NOx emitted by LDVs: ** In Brazil, since 1988 to 2014, the limits in regulation for NOx emitted by LDVs, declined from 2 g/km to 0.08 g/km, a reduction of 96%.//**PM10 emitted by HDVs: ** In Brazil, since 1989 to 2012, the limits in regulation for PM emitted by HDVs, declined from 0.6 g/kWh to 0.02 g/kWh, a reduction of 97%.//**PM2.5 emitted by HDVs: ** In Brazil, since 1989 to 2012, the limits in regulation for PM emitted by HDVs, declined from 0.6 g/kWh to 0.02 g/kWh, a reduction of 97%.//**SOx emitted by HDVs: ** In Brazil, since 2000 to 2013, the limits in regulation for sulfur content in diesel fuel for HDVs declined from 10,000 ppm to two specifications: 10 ppm and 500 ppm for metropolitan region and country side, respectively, a reduction of at least 95%.//**VOCs emitted by HDVs: ** In Brazil, since 1989 to 2012, the limits in regulation for VOC emitted by HDVs, declined from 3.6 g/kWh to 0.46 g/kWh, a reduction of 87%.//**CO emitted by HDVs: ** In Brazil, since 1989 to 2012, the limits in regulation for CO emitted by HDVs, declined from 14 g/kWh to 1.5 g/kWh, a reduction of 89%.//**NOx emitted by HDVs: ** In Brazil, since 1989 to 2012, the limits in regulation for NOx emitted by HDVs, declined from 18 g/kWh to 2 g/kWh, a reduction of 89%.//**SOx emitted by rail: ** In Brazil, since 2000 to 2013, the limits in regulation for sulfur content in diesel fuel for HDVs declined from 10,000 ppm to two specifications: 10 ppm and 500 ppm for metropolitan region and country side, respectively, a reduction of at least 95%.//**SOx emitted by ships: ** In Brazil, since 2000 to 2013, the limits in regulation for sulfur content in diesel fuel for HDVs declined from 10,000 ppm to two specifications: 10 ppm and 500 ppm for metropolitan region and country side, respectively, a reduction of at least 95%.//**VOCs emitted by motorbikes: ** In Brazil, since 1988 to 2014, the limits in regulation for VOC emitted by LDVs, declined from 2.1 g/km to 0.05 g/km, a reduction of 98%.//**CO emitted by motorbikes: ** In Brazil, since 1988 to 2014, the limits in regulation for CO emitted by LDVs, declined from 24 g/km to 1.3 g/km, a reduction of 95%.//**NOx emitted by motorbikes: ** In Brazil, since 1988 to 2014, the limits in regulation for NOx emitted by LDVs, declined from 2 g/km to 0.08 g/km, a reduction of 96%. | **Descrição:** Esta política representa o fortalecimento dos padrões para a emissão dos poluentes selecionados pelos tipos de veículos selecionados. Os impactos mais significativos e prejudiciais de poluentes convencionais são para a saúde humana mais do que para as mudanças climáticas. // **Orientações para estabelecer valores:** // **COVs (Compostos Orgânicos Voláteis) emitidos por Veículos Leves (LDVs):** No Brasil, de 1988 a 2014, os limites para a emissão de COV por veículos leves diminuíram de 2,1 g/km para 0,05 g/km, uma redução de 98%. // **CO emitido por Veículos Leves (LDVs):** No Brasil, de 1988 a 2014, os limites na regulamentação para a emissão de CO por veículos leves diminuíram de 24 g/km para 1,3 g/km, uma redução de 95%. // **NOx emitido por Veículos Leves (LDVs):** No Brasil, de 1988 a 2014, os limites na regulamentação para a emissão de NOx por veículos leves diminuíram de 2 g/km para 0,08 g/km, uma redução de 96%. // **MP10 Emitido por Veículos Pesados (HDVs):** No Brasil, de 1989 a 2012, os limites na regulamentação para a emissão de MP por veículos pesados diminuíram de 0,6 g/kWh para 0,02 g/kWh, uma redução de 97%. // **MP2,5 emitido por veículos pesados (HDVs):** No Brasil, de 1989 a 2012, os limites na regulamentação para a emissão de MP por veículos pesados diminuíram de 0,6 g/kWh para 0,02 g/kWh, uma redução de 97%. // **SOx Emitido por Veículos Pesados (HDVs):** No Brasil, de 2000 a 2013, os limites na regulamentação referente ao teor de enxofre no diesel diminuíram de 10.000 ppm para duas especificações: 10 ppm e 500 ppm para regiões metropolitanas e no interior, respectivamente, uma redução de pelo menos 95%. // **COVs (Compostos Orgânicos Voláteis) emitidos por Veículos Pesados (HDVs):** No Brasil, de 1989 a 2012, os limites na regulamentação para a emissão de COV por veículos pesados diminuíram de 3,6 g/kWh para 0,46 g/kWh, uma redução de 87%. // **CO Emitido por Veículos Pesados (HDVs):** No Brasil, de 1989 a 2012, os limites na regulamentação para a emissão de CO por veículos pesados diminuíram de 14 g/kWh para 1,5 g/kWh, uma redução de 89%. // **NOx Emitido por Veículos Pesados (HDVs):** No Brasil, de 1989 a 2012, os limites na regulamentação para a emissão de NOx por veículos pesados diminuíram de 18 g/kWh para 2 g/kWh, uma redução de 89%. // **SOx Emitido pelo Transporte Ferroviário:** No Brasil, de 2000 a 2013, os limites na regulamentação referente ao teor de enxofre no diesel diminuíram de 10.000 ppm para duas especificações: 10 ppm e 500 ppm para regiões metropolitanas e no interior, respectivamente, uma redução de pelo menos 95%. // **SOx Emitido por Navios:** No Brasil, de 2000 a 2013, os limites na regulamentação referente ao teor de enxofre no diesel diminuíram de 10.000 ppm para duas especificações: 10 ppm e 500 ppm para regiões metropolitanas e no interior, respectivamente, uma redução de pelo menos 95%. // **COVs (Compostos Orgânicos Voláteis) emitidos por Motocicletas:** No Brasil, de 1988 a 2014, os limites na regulamentação para a emissão de COV diminuíram de 2,1 g/km para 0,05 g/km, uma redução de 98%. // **CO Emitido por Motocicletas:** No Brasil, de 1988 a 2014, os limites na regulamentação para a emissão de CO diminuíram de 24 g/km para 1,3 g/km, uma redução de 95%. // **NOx Emitido por Motocicletas:** No Brasil, de 1988 a 2014, os limites na regulamentação para a emissão de NOx diminuíram de 2 g/km para 0,08 g/km, uma redução de 96%. | **Description:** This policy represents strengthening standards for the selected pollutant(s) emitted by the selected vehicle type(s). Conventional pollutants' most important, harmful impacts are on human health rather than on climate change. // **Guida | **Descrição:** Esta política representa o fortalecimento dos padrões para a emissão dos poluentes selecionados pelos tipos de veículos selecionados. Os impactos mais significativos e prejudiciais de poluentes convencionais são para a saúde humana mais do
**Description:** This policy requires at least the specified percentage of total retail electricity demand to be generated by residential and commercial buildings' distributed solar systems (typically rooftop PV). // **Guidance for setting values: ** In "Sector modeling of low carbon options for the building sector" (2017), the MCTIC considered that, at 2050, the maximum share of PV generation in the building sector (low carbon scenario) is about 34% related to BAU scenario. | **Descrição:** Esta política exige que pelo menos a porcentagem especificada da demanda total de eletricidade seja atendida por sistemas de energia solar distribuída de edificações comerciais e residenciais (em geral, por painéis solares no telhado). // **Orientações para estabelecer valores:** Em "Modelagem setorial de opções de baixo carbono para o setor de construção" (2017), o Ministério da Ciência, Tecnologia e Inovações (MCTIC) considera que, em 2050, a parcela máxima da geração fotovoltaica no setor de edificações (para o cenário de baixo carbono) seja de 34% em relação ao cenário BAU. | **Description:** This policy requires at least the specified percentage of total retail electricity demand to be generated by residential and commercial buildings' distributed solar systems (typically rooftop PV). // **Guidance for setting values: ** In | **Descrição:** Esta política exige que pelo menos a porcentagem especificada da demanda total de eletricidade seja atendida por sistemas de energia solar distribuída de edificações comerciais e residenciais (em geral, por painéis solares no telhado). //
**Description:** This policy requires the specified percentage of newly sold vehicles of the selected type(s) to consist of battery electric vehicles. If that percentage would already be achieved through BAU sales plus the effects of other policies, such as an EV subsidy, this policy has no effect. Manufactures may meet a sales standard through techniques such as more heavily marketing electric vehicles, lowering the price of electric vehicles, or raising the price of non-electric vehicles. // **Guidance for setting values: **//**Passenger LDVs: ** In Brazil, currently, there is no incentive policy that establishes sales limits for EV.//**Freight LDVs: ** Today, the share of electric freight trucks is very low, but electrification is particularly promising for certain types of trucks, such as those used to make deliveries within cities, those involved in port operations, garbage trucks, and others with frequent starts and stops.//**Passenger HDVs: ** The number of electric buses is still very low in 2020. However, there is an indication from the ministries of mines and energy that the wages in the transport sector will start from niches, such as city buses and fleets, with greater positive externalities and avoiding subsidy costs.//**Freight HDVs: ** Today, the share of electric freight trucks is very low, but electrification is particularly promising for certain types of trucks, such as those used to make deliveries within cities, those involved in port operations, garbage trucks, and others with frequent starts and stops.//**Passenger Aircraft: ** Electricity is commonly used by drones, and small, manned electric aircraft have been developed. However, limited payload and range may complicate the electrification potential of large, long-haul aircraft. Therefore, a low setting of this policy lever may be more realistic than a high setting.//**Freight Aircraft: ** Electricity is commonly used by drones, and small, manned electric aircraft have been developed. However, limited payload and range may complicate the electrification potential of large, long-haul aircraft. Therefore, a low setting of this policy lever may be more realistic than a high setting.//**Passenger Rail: ** Today, in the Brazil, slightly all energy used for passenger rail consists of electricity, largely for urban metro and commuter rail systems. //**Freight Rail: ** Today, in Brazil, little if any freight rail is electrified. Electrified rail corridors must have sufficient transformer and other electrical capacity to handle the heavy loads of freight rail. The required infrastructure investments may be substantial and may take many years to complete.//**Passenger Ships: ** In Brazil, currently, all boats used to transport passengers in the Amazon region and in Rio de Janeiro are not electric. Currently, there are no incentive policies for fleet change.//**Freight Ships: ** In Brazil, currently, all ships are not electrified. Currently, there are no incentive policies for fleet change.//**Passenger Motorbikes: ** In Brazil motorbikes are commonly used for urban transportation and commuting, however electric motorbikes are not yet a significant share in total fleet. | **Descrição:** Esta política exige que seja especificada uma porcentagem para a venda de veículos elétricos movidos a bateria em relação à venda de veículos. Se essa porcentagem for alcançada no cenário BAU, em decorrência de vendas e dos efeitos de outras políticas, como subsídio aos veículos elétricos, esta política não tem nenhum efeito. Os fabricantes podem atender ao padrão de vendas a partir de técnicas como mais investimento em marketing para veículos elétricos, redução do preço desses veículos ou aumento do preço dos veículos não elétricos. // **Orientações para estabelecer valores:** // **Veículos Leves para Transporte de Passageiros:** No Brasil, atualmente, não existe nenhuma política de incentivo que estabeleça obrigatoriedade de vendas para veículos elétricos. // **Veículos Leves de Carga:** Hoje, a parcela de caminhões de carga elétricos é muito baixa. Contudo, a eletrificação é particularmente promissora para determinados tipos de caminhões, como aqueles usados para entregas dentro das cidades, os envolvidos em operações portuárias, caminhões de lixo e outros que realizam paradas frequentes. // **Veículos Pesados para Transporte de Passageiros:** Em 2020, o número de ônibus elétricos ainda era muito baixo. No entanto, há indicações por parte do Ministério de Minas e Energia de que as aquisições destes veículos no setor de transporte começarão a partir de nichos, como ônibus de frotas urbanas, com maiores externalidades positivas e evitando custos de subsídios. // **Veículos Pesados de Carga:** Hoje, a parcela de caminhões leves de carga elétricos é muito baixa, mas a eletrificação é particularmente promissora para determinados tipos de caminhões, como aqueles usados para entregas dentro das cidades, os envolvidos em operações portuárias, caminhões de lixo e outros que realizam paradas frequentes. // **Aviões para Transporte de Passageiros:** A eletricidade em aeronaves é geralmente utilizada por drones, sendo que pequenos aviões elétricos manuais já foram desenvolvidos. No entanto, a limitação em termos de carga e alcance pode prejudicar o potencial de eletrificação de aeronaves grandes para longos percursos. Portanto, estabelecer um percentual baixo para o nível de implementação dessa política pode ser mais realista. // **Aviões de Carga:** A eletricidade em aeronaves é geralmente utilizada por drones, sendo que pequenos aviões elétricos manuais já foram desenvolvidos. No entanto, a limitação em termos de carga e alcance pode prejudicar o potencial de eletrificação de aeronaves grandes para longos percursos. Portanto, estabelecer um percentual baixo para o nível de implementação dessa política pode ser mais realista. // **Transporte Ferroviário de Passageiros:** Hoje, no Brasil, praticamente toda a energia usada para trens de passageiros consiste em eletricidade, principalmente por sistemas de metrô e trens urbanos. // **Transporte Ferroviário de Carga:** Hoje, no Brasil, uma parcela muito pequena, se é que existente, do transporte ferroviário de carga é eletrificada. Corredores ferroviários eletrificados precisam ter transformadores de boa capacidade, além de outras capacidades elétricas, para acomodar as cargas pesadas do transporte ferroviário de mercadorias. Investimentos na infraestrutura necessária podem ser substanciais e levar muitos anos para serem completados. // **Navios para Transporte de Passageiros:** No Brasil, atualmente nenhum dos barcos utilizados para transportar passageiros na região amazônica e no Rio de Janeiro é elétrico e não existem políticas de incentivo para uma mudança da motorização da frota. // **Navios de Carga:** No Brasil, atualmente, nenhum navio é eletrificado e não existem políticas de incentivo para a mudança de motorização da frota. // **Motocicletas para Transporte de Passageiros:** No Brasil, as motocicletas em geral são utilizadas para deslocamentos urbanos, sendo que modelos elétricos ainda não representam uma parcela significativa da frota. | **Description:** This policy requires the specified percentage of newly sold vehicles of the selected type(s) to consist of battery electric vehicles. If that percentage would already be achieved through BAU sales plus the effects of other policies, such | **Descrição:** Esta política exige que seja especificada uma porcentagem para a venda de veículos elétricos movidos a bateria em relação à venda de veículos. Se essa porcentagem for alcançada no cenário BAU, em decorrência de vendas e dos efeitos de outr | **Description:** This policy requires the specified percentage of newly sold vehicles of the selected type(s) to consist of battery electric vehicles. If that percentage would already be achieved through BAU sales plus the effects of other policies, such
**Description:** This policy requires the specified percentage of newly sold vehicles of the selected type(s) to consist of hydrogen vehicles. If that percentage would already be achieved through BAU sales plus the effects of other policies, this policy has no effect. Manufactures may meet a sales standard through techniques such as more heavily marketing hydrogen vehicles, lowering the price of hydrogen vehicles, or raising the price of non-hydrogen vehicles. // **Guidance for setting values: ** | **Descrição:** Esta política exige que a porcentagem especificada de novos veículos vendidos dos tipos selecionados seja de veículos movidos a hidrogênio. Se essa porcentagem for alcançada no cenário BAU, em decorrência de vendas e dos efeitos de outras políticas, esta política não tem nenhum efeito. Os fabricantes podem atender ao padrão de vendas a partir de técnicas como mais investimento em marketing para veículos movidos a hidrogênio, redução do preço desses veículos ou aumento do preço dos veículos não movidos a hidrogênio. // **Orientações para estabelecer valores:** // | **Description:** This policy requires the specified percentage of newly sold vehicles of the selected type(s) to consist of hydrogen vehicles. If that percentage would already be achieved through BAU sales plus the effects of other policies, this policy | **Descrição:** Esta política exige que a porcentagem especificada de novos veículos vendidos dos tipos selecionados seja de veículos movidos a hidrogênio. Se essa porcentagem for alcançada no cenário BAU, em decorrência de vendas e dos efeitos de outras
**Description:** This policy specifies a percentage improvement in fuel economy (distance traveled on the same quantity of fuel with the same cargo or passenger loading) due to fuel economy standards for newly sold vehicles of the selected type(s) with fossil fuel-burning engines. // **Guidance for setting values: **//**Passenger LDVs: ** Fuel Economy for flex-fuel vehicles in Brazil improved from 10.30 km/L for gasoline and 6.9 km/L for ethanol in 2003 to 12.20 km/L for gasoline and 8.5 km/L for ethanol in 2013, increases of 18% and 23%, respectively.//**Freight LDVs: ** Fuel Economy for flex-fuel vehicles in Brazil improved from 10.30 km/L for gasoline and 6.9 km/L for ethanol in 2003 to 12.20 km/L for gasoline and 8.5 km/L for ethanol in 2013, increases of 18% and 23%, respectively.//**Passenger HDVs: ** Fuel Economy for flex-fuel vehicles in Brazil improved from 10.30 km/L for gasoline and 6.9 km/L for ethanol in 2003 to 12.20 km/L for gasoline and 8.5 km/L for ethanol in 2013, increases of 18% and 23%, respectively.//**Freight HDVs: ** Fuel Economy for flex-fuel vehicles in Brazil improved from 10.30 km/L for gasoline and 6.9 km/L for ethanol in 2003 to 12.20 km/L for gasoline and 8.5 km/L for ethanol in 2013, increases of 18% and 23%, respectively.//**Passenger Aircraft: ** Fuel Economy for flex-fuel vehicles in Brazil improved from 10.30 km/L for gasoline and 6.9 km/L for ethanol in 2003 to 12.20 km/L for gasoline and 8.5 km/L for ethanol in 2013, increases of 18% and 23%, respectively.//**Freight Aircraft: ** Fuel Economy for flex-fuel vehicles in Brazil improved from 10.30 km/L for gasoline and 6.9 km/L for ethanol in 2003 to 12.20 km/L for gasoline and 8.5 km/L for ethanol in 2013, increases of 18% and 23%, respectively.//**Passenger Rail: ** Fuel Economy for flex-fuel vehicles in Brazil improved from 10.30 km/L for gasoline and 6.9 km/L for ethanol in 2003 to 12.20 km/L for gasoline and 8.5 km/L for ethanol in 2013, increases of 18% and 23%, respectively.//**Freight Rail: ** Fuel Economy for flex-fuel vehicles in Brazil improved from 10.30 km/L for gasoline and 6.9 km/L for ethanol in 2003 to 12.20 km/L for gasoline and 8.5 km/L for ethanol in 2013, increases of 18% and 23%, respectively.//**Passenger Ships: **//**Freight Ships: **//**Passenger Motorbikes: ** | **Descrição:** Esta política especifica uma porcentagem de melhoria na economia de combustível (distância percorrida com a mesma quantidade de combustível e quantidade de carga ou passageiros) devido a padrões de economia de combustível estabelecidos para novos veículos dos tipos selecionados com motores a combustível fóssil. // **Orientações para estabelecer valores:** // **Veículos Leves para Transporte de Passageiros:** A economia de combustível para veículos flex no Brasil passou de 10,3 km/L para gasolina e 6,9 km/L para etanol em 2003 para 12,2 km/L para gasolina e 8,5 km/L para etanol em 2013, o que representa ganhos de 18% e 23%, respectivamente. // **Veículos Leves de Carga:** A economia de combustível para veículos flex no Brasil passou de 10,3 km/L para gasolina e 6,9 km/L para etanol em 2003 para 12,2 km/L para gasolina e 8,5 km/L para etanol em 2013, o que representa ganhos de 18% e 23%, respectivamente. // **Veículos Pesados para Transporte de Passageiros:** A economia de combustível para veículos flex no Brasil passou de 10,3 km/L para gasolina e 6,9 km/L para etanol em 2003 para 12,2 km/L para gasolina e 8,5 km/L para etanol em 2013, o que representa ganhos de 18% e 23%, respectivamente. // **Veículos Pesados de Carga:** A economia de combustível para veículos flex no Brasil passou de 10,3 km/L para gasolina e 6,9 km/L para etanol em 2003 para 12,2 km/L para gasolina e 8,5 km/L para etanol em 2013, o que representa ganhos de 18% e 23%, respectivamente. // **Aviões para Transporte de Passageiros:** A economia de combustível para veículos flex no Brasil passou de 10,3 km/L para gasolina e 6,9 km/L para etanol em 2003 para 12,2 km/L para gasolina e 8,5 km/L para etanol em 2013, o que representa ganhos de 18% e 23%, respectivamente. // **Aviões de Carga:** A economia de combustível para veículos flex no Brasil passou de 10,3 km/L para gasolina e 6,9 km/L para etanol em 2003 para 12,2 km/L para gasolina e 8,5 km/L para etanol em 2013, o que representa ganhos de 18% e 23%, respectivamente. // **Transporte Ferroviário de Passageiros:** A economia de combustível para veículos flex no Brasil passou de 10,3 km/L para gasolina e 6,9 km/L para etanol em 2003 para 12,2 km/L para gasolina e 8,5 km/L para etanol em 2013, o que representa ganhos de 18% e 23%, respectivamente. // **Transporte Ferroviário de Carga:** A economia de combustível para veículos flex no Brasil passou de 10,3 km/L para gasolina e 6,9 km/L para etanol em 2003 para 12,2 km/L para gasolina e 8,5 km/L para etanol em 2013, o que representa ganhos de 18% e 23%, respectivamente. // **Navios para Transporte de Passageiros:** // **Navios de Carga:** // **Motocicletas para Transporte de Passageiros:** | **Description:** This policy specifies a percentage improvement in fuel economy (distance traveled on the same quantity of fuel with the same cargo or passenger loading) due to fuel economy standards for newly sold vehicles of the selected type(s) with f | **Descrição:** Esta política especifica uma porcentagem de melhoria na economia de combustível (distância percorrida com a mesma quantidade de combustível e quantidade de carga ou passageiros) devido a padrões de economia de combustível estabelecidos par
**Description:** This policy specifies a percentage reduction in vehicle buyers' aversion to electric vehicles due to concerns over the vehicles' range (how far the EV can travel on a charge) and charging time. A 100% setting implies consumers are no more concerned about EV range and charging time than they are about range and fueling time of gasoline vehicles. It does not imply that range is infinite, nor that charging is instantaneous. This policy only affects passenger LDVs. // **Guidance for setting values: ** Brazil model year 2019 all-electric (not hybrid) vehicles had ranges from 285 to 471 km (median 374 km), and the typical charging time was 0.5 hours (with a DC Fast charger) or 3.5 hours (with a Level 2 charger). | **Descrição:** Esta política especifica uma porcentagem de redução da preocupação dos consumidores sobre a autonomia dos veículos elétricos (distância que consegue percorrer a cada carregamento completo) e o tempo de carga necessário. Estabelecer um valor de 100% implica que os consumidores não têm mais preocupação em relação à autonomia e tempo de carga dos veículos elétricos do que em relação à autonomia e tempo de abastecimento de veículos a gasolina. Isso não significa que o alcance dos veículos elétricos seja ilimitado e nem que o carregamento seja instantâneo. // **Orientações para estabelecer valores:** Em 2019, os veículos puramente elétricos (não híbridos) disponíveis no Brasil apresentavam uma autonomia de 285 km a 471 km (mediana de 374 km), e o tempo de carregamento típico era de 0,5 hora (com um carregador rápido DC) ou de 3,5 horas (com um carregador de Nível 2). | **Description:** This policy specifies a percentage reduction in vehicle buyers' aversion to electric vehicles due to concerns over the vehicles' range (how far the EV can travel on a charge) and charging time. A 100% setting implies consumers are no mo | **Descrição:** Esta política especifica uma porcentagem de redução da preocupação dos consumidores sobre a autonomia dos veículos elétricos (distância que consegue percorrer a cada carregamento completo) e o tempo de carga necessário. Estabelecer um val
**Description:** This policy specifies a reduction in soft costs (costs for things other than capital equipment) for new plants of the selected type(s), such as the costs of permitting, financing, project management, assembly, etc. // **Guidance for setting values: **//**Onshore Wind : ** Costs of permitting and financing can be reduced by streamlining permitting processes, but some soft costs (such as labor) may be difficult to reduce via policy. A value of 50% would be an good soft cost reduction.//**Solar PV : ** Costs of permitting and financing can be reduced by streamlining permitting processes, but some soft costs (such as labor) may be difficult to reduce via policy. A value of 50% would be an good soft cost reduction.//**Offshore Wind : ** Costs of permitting and financing can be reduced by streamlining permitting processes, but some soft costs (such as labor) may be difficult to reduce via policy. A value of 50% would be an good soft cost reduction. | **Descrição:** Esta política especifica uma redução nos custos indiretos (outros custos além de equipamento/capital) para novas usinas das fontes selecionadas, como custos com licenciamento, financiamento, gerenciamento de projeto, montagem etc. // **Orientações para estabelecer valores:** // **Eólica Onshore:** Os custos de licenciamento e financiamento podem ser reduzidos por meio da agilização dos processos de licenciamento, mas alguns custos indiretos (como mão de obra) podem ser difíceis de reduzir por meio de políticas. Um valor de 50% seria uma boa redução de custos indiretos. // **Solar Fotovoltaica:** Os custos de licenciamento e financiamento podem ser reduzidos por meio da agilização dos processos de licenciamento, mas alguns custos indiretos (como mão de obra) podem ser difíceis de reduzir por meio de políticas. Um valor de 50% seria uma boa redução de custos indiretos. // **Eólica Offshore:** Os custos de licenciamento e financiamento podem ser reduzidos por meio da agilização dos processos de licenciamento, mas alguns custos indiretos (como mão de obra) podem ser difíceis de reduzir por meio de políticas. Um valor de 50% seria uma boa redução de custos indiretos. | **Description:** This policy specifies a reduction in soft costs (costs for things other than capital equipment) for new plants of the selected type(s), such as the costs of permitting, financing, project management, assembly, etc. // **Guidance for sett | **Descrição:** Esta política especifica uma redução nos custos indiretos (outros custos além de equipamento/capital) para novas usinas das fontes selecionadas, como custos com licenciamento, financiamento, gerenciamento de projeto, montagem etc. // **Ori
**Description:** This policy specifies the percentage reduction in carbon emissions from the transportation sector that must be achieved via fuel switching. This value is in addition to BAU requirements. // **Guidance for setting values: ** The Ministry of Energy, through RenovaBio (National Biofuels Policy), established a 10% reduction in the carbon intensity of the fuel matrix in Brazil by 2028 with incentives to use biofuels. | **Descrição:** Esta política especifica a redução percentual nas emissões de carbono do setor de transportes que precisa ser alcançada por meio da troca de combustível. Esse valor é adicional ao previsto no cenário BAU. // **Orientações para estabelecer valores:** O Ministério de Minas e Energia, por meio da RenovaBio (Política Nacional de Biocombustíveis), estabeleceu uma redução de 10% na intensidade de carbono da matriz de combustíveis no Brasil até 2028, com incentivos ao uso de biocombustíveis. | **Description:** This policy specifies the percentage reduction in carbon emissions from the transportation sector that must be achieved via fuel switching. This value is in addition to BAU requirements. // **Guidance for setting values: ** The Ministry | **Descrição:** Esta política especifica a redução percentual nas emissões de carbono do setor de transportes que precisa ser alcançada por meio da troca de combustível. Esse valor é adicional ao previsto no cenário BAU. // **Orientações para estabelecer
**Description:** This policy specifies the reduction in downtime (time spent not generating power) for plants of the selected type(s) that exist at the start of the model run. This policy increases these plants' target capacity factors, but it does not force them to be dispatched if it would be uneconomical to do so. // **Guidance for setting values: **//**Preexisting Natural Gas Nonpeaker: ** Preexisting natural gas nonpeakers have an average capacity factor of 55%. As part of the reduction in downtime proposed in this project nonpeaking natural gas plants could be reach a 60.5% capacity factor (ramping up to that value over a number of years). //**New Onshore Wind: ** Availability of wind cannot be changed by policy, so the main method of increasing capacity factor is technological improvement of wind turbines. The National Renewable Energy Laboratory estimates that "near-future" wind technology could increase capacity factors by about 10 percentage points in most parts of the country. The average capacity factor of new turbines in the BAU case is roughly 36.5%, so an improvement to 46.5% might be represented for this policy lever.//**New Solar PV: ** Availability of sunlight cannot be changed by policy, so the main method of improvement is increasing the efficiency of solar cells. Typical crystalline silicon cells today have efficiencies of 20-25%, while today's best multi-junction cells (used primarily in concentrator PV and aerospace applications) have efficiencies of 40-45%. If the typical cells installed in 2050 will have efficiencies similar to today's best multi-junction cells, this might be represented as a 26% setting of this policy lever.//**New Offshore Wind: ** Availability of wind cannot be changed by policy, so the main method of increasing capacity factor is technological improvement of wind turbines. The National Renewable Energy Laboratory estimates that "near-future" wind technology could increase capacity factors by about 10 percentage points in most parts of the country. The average capacity factor of new turbines in the BAU case is roughly 40%, so an improvement to 50% might be represented for this policy level. | **Descrição:** Esta política especifica a redução de tempo ocioso (tempo gasto não gerando energia) das usinas das fontes selecionadas que já existiam no início da modelagem. Esta política aumenta os fatores de capacidade dessas usinas, mas não as obriga a executá-los se fazer isso não for custo-efetivo. // **Orientações para estabelecer valores:** // **Usinas Preexistentes de Gás Natural Nonpeaker:** Térmicas a gás natural que operam, predominantemente, em regime nonpeaker, apresentam fator de capacidade médio de 55%. Como parte da redução de tempo ocioso proposto, as usinas poderiam atingir um fator de capacidade de 60,5% (subindo até esse valor ao longo do tempo). // **Novas Usinas Eólicas Onshore:** A disponibilidade de vento não pode ser alterada por uma política, então o principal método para aumentar o fator de capacidade é o aprimoramento tecnológico das turbinas eólicas. O Laboratório Nacional de Energia Renovável (NREL) estima que a tecnologia eólica em um "futuro próximo" pode aumentar os fatores de capacidade em cerca de 10 pontos percentuais na maior parte do país. O fator de capacidade médio de novas turbinas no cenário BAU é de aproximadamente 36,5%, portanto uma melhoria para 46,5% pode ser estabelecida por esta política. // **Novas Usinas Solares Fotovoltaicas:** A disponibilidade de sol não pode ser alterada por uma política, então o principal método de melhoria é aumentar a eficiência das células solares. As células de silício cristalino usadas hoje têm eficiências de 20-25%, enquanto as melhores células de multijunção atuais (usadas principalmente em concentradores fotovoltaicos e aplicações aeroespaciais) têm eficiências de 40-45%. Se as células instaladas em 2050 tiverem eficiências semelhantes às melhores células de multijunção de hoje, a política pode estabelecer ganhos de eficiência de 26%. // **Novas Usinas Eólicas Offshore:** A disponibilidade de vento não pode ser alterada por uma política, então o principal método para aumentar o fator de capacidade é o aprimoramento tecnológico das turbinas eólicas. O Laboratório Nacional de Energia Renovável (NREL) estima que a tecnologia eólica em um "futuro próximo" pode aumentar os fatores de capacidade em cerca de 10 pontos percentuais na maior parte do país. O fator de capacidade médio de novas turbinas no cenário BAU é de aproximadamente 40%, portanto uma melhoria para 50% pode ser representada por esta política. | **Description:** This policy specifies the reduction in downtime (time spent not generating power) for plants of the selected type(s) that exist at the start of the model run. This policy increases these plants' target capacity factors, but it does not f | **Descrição:** Esta política especifica a redução de tempo ocioso (tempo gasto não gerando energia) das usinas das fontes selecionadas que já existiam no início da modelagem. Esta política aumenta os fatores de capacidade dessas usinas, mas não as obriga
**Description:** This policy specifies the reduction in transmission and distribution losses that will be achieved by 2050. // **Guidance for setting values: ** The total losses of the transmission and distribution system is approximately 19.5% of the energy generated in the country. Technical losses in transmission occur in transmission lines, transformers and substations. In the distribution, of the total estimated losses, 40% are technical losses and 60% are non-technical losses. In Brazil, due to its dimensions and the fact that the generation is predominantly hydroelectric, losses cannot be as low as in smaller countries, but even so they can be considerably reduced. Therefore, a redução in 10% of current values would be a good policy to the T&D losses | **Descrição:** Esta política especifica a redução nas perdas de transmissão e distribuição que será atingida até 2050. // **Orientações para estabelecer valores:** As perdas totais do sistema de transmissão e distribuição são de aproximadamente 19,5% da energia gerada no país. As perdas técnicas na transmissão ocorrem em linhas de transmissão, transformadores e subestações. Na distribuição, do total das perdas estimadas, 40% são perdas técnicas e 60% são perdas não técnicas. No Brasil, devido às dimensões do país e ao fato de a geração de energia ser predominantemente hidrelétrica, as perdas não podem ser tão baixas quanto em países menores, mas mesmo assim podem ser consideravelmente reduzidas. Portanto, uma redução de 10% em relação aos valores atuais seria uma política factível para as perdas de transmissão e distribuição. | **Description:** This policy specifies the reduction in transmission and distribution losses that will be achieved by 2050. // **Guidance for setting values: ** The total losses of the transmission and distribution system is approximately 19.5% of the en | **Descrição:** Esta política especifica a redução nas perdas de transmissão e distribuição que será atingida até 2050. // **Orientações para estabelecer valores:** As perdas totais do sistema de transmissão e distribuição são de aproximadamente 19,5% da
**Description:** This policy tightens energy efficiency standards for the selected component(s) in the selected building type(s). The policy only applies to newly sold components each year (whether for new buildings or replacement of old components of existing buildings). // **Guidance for setting values: **//**Residential Cooling and Ventilation: ** In "Sector modeling of low carbon options for the building sector" (2017), the MCTIC considered a 63% reduction in cooling-building energy use (low carbon scenario) relative to BAU from 2010 to 2050.//**Residential Envelope: ** In "Sector modeling of low carbon options for the building sector" (2017), the MCTIC considered a 4% reduction in whole-building energy use (low carbon scenario) relative to BAU from 2010 to 2050.//**Residential Lighting: ** In "Sector modeling of low carbon options for the building sector" (2017), the MCTIC considered a 32% reduction in lighting-building energy use (low carbon scenario) relative to BAU from 2010 to 2050.//**Residential Appliances: ** In "Sector modeling of low carbon options for the building sector" (2017), the MCTIC considered a 11% reduction in appliance-building energy use (low carbon scenario) relative to BAU from 2010 to 2050.//**Residential Other Components: ** In "Sector modeling of low carbon options for the building sector" (2017), the MCTIC considered a 37% reduction in other components-building energy use (low carbon scenario) relative to BAU from 2010 to 2050.//**Commercial Lighting: ** In "Sector modeling of low carbon options for the building sector" (2017), the MCTIC considered a 48% reduction in lighting-building energy use (low carbon scenario) relative to BAU from 2010 to 2050.//**Commercial Cooling and Ventilation: ** In "Sector modeling of low carbon options for the building sector" (2017), the MCTIC considered a 79% reduction in cooling-building energy use (low carbon scenario) relative to BAU from 2010 to 2050.//**Commercial Envelope: ** In "Sector modeling of low carbon options for the building sector" (2017), the MCTIC considered a 4% reduction in whole-building energy use (low carbon scenario) relative to BAU from 2010 to 2050.//**Commercial Lighting: ** In "Sector modeling of low carbon options for the building sector" (2017), the MCTIC considered a 48% reduction in lighting-building energy use (low carbon scenario) relative to BAU from 2010 to 2050.//**Commercial Appliances: ** In "Assessment of Electricity Savings in the U.S. Achievable through New Appliance/Equipment Efficiency Standards and Building Efficiency Codes, 2010-2025" (2011), the Edison Foundation considered a 30% reduction in whole-building energy use (moderate case) and 40-45% (aggressive case) relative to BAU from 2010 to 2025.//**Commercial Other Components: ** In "Assessment of Electricity Savings in the U.S. Achievable through New Appliance/Equipment Efficiency Standards and Building Efficiency Codes, 2010-2025" (2011), the Edison Foundation considered a 30% reduction in whole-building energy use (moderate case) and 40-45% (aggressive case) relative to BAU from 2010 to 2025. | **Descrição:** Esta política enrijece os padrões de eficiência energética para os componentes selecionados dos tipos de construções selecionados. A política se aplica apenas a eletrodomésticos novos vendidos a cada ano (seja para novas edificações ou para substituição de eletrodomésticos antigos em edificações já existentes). // **Orientações para estabelecer valores:** // ** Ventilação e Refrigeração Residencial:** Na publicação "Modelagem setorial de opções de baixo carbono para o setor de edificações" (2017), do Ministério da Ciência, Tecnologia e Inovações (MCTIC), foi estimado um potencial de redução de 63% no uso de energia em face da eficientização de sistemas de ventilação e refrigeração das edificações (cenário de baixo carbono) relativamente ao cenário BAU entre 2010 e 2050. // **Envelopagem Residencial:** No documento "Modelagem setorial de opções de baixo carbono para o setor de edificações" (2017), do Ministério da Ciência, Tecnologia e Inovações (MCTIC), foi estimado um potencial de redução de 4% no uso de energia por edificações em face da eficientização de componentes de envoltório, no cenário de baixo carbono relativamente ao cenário BAU entre 2010 e 2050. // **Iluminação Residencial:** Na publicação "Modelagem setorial de opções de baixo carbono para o setor de edficações" (2017), do Ministério da Ciência, Tecnologia e Inovações (MCTIC), foi estimado um potencial de redução de 32% no uso de energia em face da eficientização de sistemas de iluminação das edificações (cenário de baixo carbono) relativamente ao cenário BAU entre 2010 e 2050. // **Eletrodomésticos Residenciais:** Na publicação "Modelagem setorial de opções de baixo carbono para o setor de edificações" (2017), do Ministério da Ciência, Tecnologia e Inovações (MCTIC), foi estimado um potencial de redução de 11% no uso de energia em função da eficientização de eletrodomésticos no cenário de baixo carbono relativamente ao cenário BAU entre 2010 e 2050. // **Outros Componentes Residenciais:** Na publicação "Modelagem setorial de opções de baixo carbono para o setor de construção" (2017), do Ministério da Ciência, Tecnologia e Inovações (MCTIC), foi estimado um potencial de redução de 37% no consumo de energia em face da eficientização de outros equipamentos nas edificações (cenário de baixo carbono) relativamente ao cenário BAU entre 2010 e 2050. // **Iluminação Comercial:** Na publicação "Modelagem setorial de opções de baixo carbono para o setor de edificações" (2017), do Ministério da Ciência, Tecnologia e Inovações (MCTIC), foi estimado um potencial de redução de 48% no uso de energia em face da eficientização de sistemas de iluminação em edificações (cenário de baixo carbono) relativamente ao cenário BAU entre 2010 e 2050. // ** Ventilação e Refrigeração Comercial:** Na publicação "Modelagem setorial de opções de baixo carbono para o setor de edificações" (2017), do Ministério da Ciência, Tecnologia e Inovações (MCTIC), foi estimado um potencial de redução de 79% no uso de energia em face da eficientização de sistemas de ventilação e refrigeração das edificações (cenário de baixo carbono) relativamente ao cenário BAU entre 2010 e 2050. // **Envelopagem Comercial:** Na publicação "Modelagem setorial de opções de baixo carbono para o setor de edificações" (2017), do Ministério da Ciência, Tecnologia e Inovações (MCTIC), foi estimado um potencial de redução de 4% no uso de energia em face da eficientização de componentes do envoltório de edificações (cenário de baixo carbono) relativamente ao cenário BAU entre 2010 e 2050. // **Iluminação Comercial:** Na publicação "Modelagem setorial de opções de baixo carbono para o setor de edificações" (2017), do Ministério da Ciência, Tecnologia e Inovações (MCTIC), foi estimado um potencial de redução de 48% no uso de energia em face da eficientização de sistemas de iluminação em edificações (cenário de baixo carbono) relativamente ao cenário BAU entre 2010 e 2050. // **Eletrodomésticos Comerciais:** Na " Assessment of Electricity Savings in the U.S. Achievable through New Appliance/Equipment Efficiency Standards and Building Efficiency Codes, 2010-2025" (2011), a Fundação Edison considerou um potencial de redução de 30% no uso de energia por edificações (caso moderado) e de 40-45% (caso agressivo), em relação ao cenário BAU entre 2010 e 2025, em virtude desta política. // **Outros Componentes Comerciais:** Na " Assessment of Electricity Savings in the U.S. Achievable through New Appliance/Equipment Efficiency Standards and Building Efficiency Codes, 2010-2025" (2011), a Fundação Edison considerou um potencial de redução de 30% no uso de energia por edificações (caso moderado) e de 40-45% (caso agressivo), em relação ao cenário BAU entre 2010 e 2025, em virtude desta política. | **Description:** This policy tightens energy efficiency standards for the selected component(s) in the selected building type(s). The policy only applies to newly sold components each year (whether for new buildings or replacement of old components of e | **Descrição:** Esta política enrijece os padrões de eficiência energética para os componentes selecionados dos tipos de construções selecionados. A política se aplica apenas a eletrodomésticos novos vendidos a cada ano (seja para novas edificações ou par
**Description:**This policy expands the definitions for qualifying carbon-free sources for the carbon-free electricity standard to be wind, solar, hydro, nuclear, and municipal solid waste.//**Guidance for setting values: ** | **Descrição:** Esta política amplia as definições que qualificam fontes livres de carbono para que o padrão de eletricidade livre de carbono seja eólica, solar, hidrelétrica, nuclear e resíduos sólidos urbanos. // **Orientações para estabelecer valores:** | **Description:**This policy expands the definitions for qualifying carbon-free sources for the carbon-free electricity standard to be wind, solar, hydro, nuclear, and municipal solid waste.//**Guidance for setting values: ** | **Descrição:** Esta política amplia as definições que qualificam fontes livres de carbono para que o padrão de eletricidade livre de carbono seja eólica, solar, hidrelétrica, nuclear e resíduos sólidos urbanos. // **Orientações para estabelecer valores:*
Agriculture | Agricultura | Agriculture | Agricultura
Aircraft | Aeronave | Aircraft | Aeronave
Appliances | Eletrodomésticos | Appliances | Eletrodomésticos
BC | Carbono Negro | BC | Carbono Negro
Building Component Electrification | Eletrificação de Componentes da Edificação | Building Component Electrification | Eletrificação de Componentes da Edificação
Building Energy Efficiency Standards | Padrões de Eficiência Energética de Edificações | Building Energy Efficiency Standards | Padrões de Eficiência Energética de Edificações
Buildings and Appliances | Edificações | Buildings and Appliances | Edificações
CH4 | CH4 | CH4 | CH4
CO | CO | CO | CO
Cement Clinker Substitution | Substituição do Clínquer de Cimento | Cement Clinker Substitution | Substituição do Clínquer de Cimento
Cement Industry | Indústria do Cimento | Cement Industry | Indústria do Cimento
Chemicals Industry | Indústria Química | Chemicals Industry | Indústria Química
Coal Mining Industry | Indústria de Mineração de Carvão | Coal Mining Industry | Indústria de Mineração de Carvão
Cogeneration and Waste Heat Recovery | Cogeração e Recuperação de Calor Residual | Cogeneration and Waste Heat Recovery | Cogeração e Recuperação de Calor Residual
Commercial | Comercial | Commercial | Comercial
Contractor Training | Treinamento de Mão de Obra | Contractor Training | Treinamento de Mão de Obra
Conventional Pollutant Standard | Padrão para Poluente Convencional | Conventional Pollutant Standard | Padrão para Poluente Convencional
Conventional Pollutant Standards | Padrões para Poluente Convencional | Conventional Pollutant Standards | Padrões para Poluente Convencional
Cooling and Ventilation | Refrigeração e Ventilação | Cooling and Ventilation | Refrigeração e Ventilação
Distributed Solar Carve-Out | Requerimento para Energia Solar Distribuída | Distributed Solar Carve-Out | Requerimento para Energia Solar Distribuída
Distributed Solar Promotion | Promoção de Energia Solar Distribuída | Distributed Solar Promotion | Promoção de Energia Solar Distribuída
Distributed Solar Subsidy | Subsídio para Energia Solar Distribuída | Distributed Solar Subsidy | Subsídio para Energia Solar Distribuída
EV Charger Deployment | Instalação de Carregadores para Veículos Elétricos (VEs) | EV Charger Deployment | Instalação de Carregadores para Veículos Elétricos (VEs)
EV Range & Charging Time | Autonomia e tempo de recarga de veículos elétricos (VEs) | EV Range & Charging Time | Autonomia e tempo de recarga de veículos elétricos (VEs)
EV Sales Mandate | Mandato de Venda para Veículos Elétricos (VEs) | EV Sales Mandate | Mandato de Venda para Veículos Elétricos (VEs)
EV Subsidy | Subsídio para Veículos Elétricos (VEs) | EV Subsidy | Subsídio para Veículos Elétricos (VEs)
Early Retirement of Industrial Facilities | Encerramento Antecipado de Instalações Industriais | Early Retirement of Industrial Facilities | Encerramento Antecipado de Instalações Industriais
Electric Vehicle Charger Deployment | Instalação de Carregador de Veículo Elétrico | Electric Vehicle Charger Deployment | Instalação de Carregador de Veículo Elétrico
Electric Vehicle Range & Charging Time | Autonomia e tempo de recarga de veículos elétricos | Electric Vehicle Range & Charging Time | Autonomia e tempo de recarga de veículos elétricos
Electric Vehicle Sales Mandate | Mandato de Venda para Veículo Elétrico | Electric Vehicle Sales Mandate | Mandato de Venda para Veículo Elétrico
Electric Vehicle Subsidy | Subsídio para Veículo Elétrico | Electric Vehicle Subsidy | Subsídio para Veículo Elétrico
Envelope | Envelopagem | Envelope | Envelopagem
Feebate | Incentivo | Feebate | Incentivo
Freight | Carga | Freight | Carga
Fuel Economy Standard | Padrão de Economia de Combustível | Fuel Economy Standard | Padrão de Economia de Combustível
HDVs | Veículos Pesados | HDVs | Veículos Pesados
Heating | Aquecimento | Heating | Aquecimento
Hydrogen Veh Sales Mandate | Mandato de Venda para Veículos de Hidrogênio | Hydrogen Veh Sales Mandate | Mandato de Venda para Veículos de Hidrogênio
Hydrogen Vehicle Sales Mandate | Mandato de Venda para Veículos de Hidrogênio | Hydrogen Vehicle Sales Mandate | Mandato de Venda para Veículos de Hidrogênio
Improved Labeling | Melhorias de Etiquetagem | Improved Labeling | Melhorias de Etiquetagem
Increase Transmission | Ampliação de linhas de transmissão | Increase Transmission | Ampliação de linhas de transmissão
Increased Retrofitting | Increased Retrofitting | Increased Retrofitting | Increased Retrofitting
Industry | Indústria | Industry | Indústria
Industry Energy Efficiency Standards | Melhoria da Eficiência em Equipamentos | Industry Energy Efficiency Standards | Melhoria da Eficiência em Equipamentos
Iron and Steel Industry | Indústria de Ferro | Iron and Steel Industry | Indústria de Ferro
LDVs | Veículos Leves | LDVs | Veículos Leves
Lighting | Iluminação | Lighting | Iluminação
Low Carbon Fuel Standard | Padrão de Combustível de Baixo Carbono | Low Carbon Fuel Standard | Padrão de Combustível de Baixo Carbono
Motorbikes | Motocicletas | Motorbikes | Motocicletas
N2O | N2O | N2O | N2O
NOx | NOx | NOx | NOx
Natural Gas | Gás Natural | Natural Gas | Gás Natural
Natural Gas and Petroleum Industry | Indústria de Petróleo e Gás Natural | Natural Gas and Petroleum Industry | Indústria de Petróleo e Gás Natural
New | Novo | New | Novo
Non BAU Mandated Capacity Construction | Sem Construção de Capacidade Mandatória no Cenário BAU | Non BAU Mandated Capacity Construction | Sem Construção de Capacidade Mandatória no Cenário BAU
Non BAU RPS Qualifying Resources | Sem Recursos de Qualificação RPS no Cenário BAU | Non BAU RPS Qualifying Resources | Sem Recursos de Qualificação RPS no Cenário BAU
Nuclear Lifetime Extension | Extensão da Vida Útil da Energia Nuclear | Nuclear Lifetime Extension | Extensão da Vida Útil da Energia Nuclear
Nuclear Plant Lifetime Extension | Extensão da Vida Útil de Usinas Nucleares | Nuclear Plant Lifetime Extension | Extensão da Vida Útil de Usinas Nucleares
OC | OC (carbono orgânico) | OC | OC (carbono orgânico)
Other Components | Outros Componentes | Other Components | Outros Componentes
Other Industries | Outras Indústrias | Other Industries | Outras Indústrias
PM10 | MP10 | PM10 | MP10
PM2.5 | MP2,5 | PM2.5 | MP2,5
Passenger | Passageiro | Passenger | Passageiro
Passengers | Passageiros | Passengers | Passageiros
Preexisting | Preexistente | Preexisting | Preexistente
Rail | Transporte Ferroviário | Rail | Transporte Ferroviário
Reduce Plant Downtime | Redução do Tempo Ocioso da Usina | Reduce Plant Downtime | Redução do Tempo Ocioso da Usina
Reduce Soft Costs | Redução dos Custos Indiretos | Reduce Soft Costs | Redução dos Custos Indiretos
Reduce T&D Losses | Redução das Perdas de T&D | Reduce T&D Losses | Redução das Perdas de T&D
Reduce Transmission & Distribution Losses | Redução das Perdas de Transmissão & Distribuição (T&D) | Reduce Transmission & Distribution Losses | Redução das Perdas de Transmissão & Distribuição (T&D)
Residential | Residencial | Residential | Residencial
Retrofit Existing Buildings | Retrofit de Edificações Existentes | Retrofit Existing Buildings | Retrofit de Edificações Existentes
Rural Residential | Residencial Rural | Rural Residential | Residencial Rural
SOx | SOx | SOx | SOx
Ships | Navios | Ships | Navios
Start a new scenario | Começar um novo cenário | Start a new scenario | Começar um novo cenário
Subsidy for Capacity Construction | Subsídio para Construção de Capacidade | Subsidy for Capacity Construction | Subsídio para Construção de Capacidade
Subsidy for Electricity Production | Subsídio para Produção de Eletricidade | Subsidy for Electricity Production | Subsídio para Produção de Eletricidade
Targets | Metas | Targets | Metas
Technology Costs | Custo das tecnologias | Technology Costs | Custo das tecnologias
The following policy settings were accurate at the time this scenario was shared. The link above will take you to the most up-to-date version of this scenario, and the author of the scenario may have changed its policy settings since it was shared. | As configurações da política a seguir estavam precisas no momento em que este cenário foi compartilhado. O link acima o levará à versão mais atualizada deste cenário. O autor do cenário pode ter alterado as configurações da política desde que o cenário foi compartilhado. | The following policy settings were accurate at the time this scenario was shared. The link above will take you to the most up-to-date version of this scenario, and the author of the scenario may have changed its policy settings since it was shared. | As configurações da política a seguir estavam precisas no momento em que este cenário foi compartilhado. O link acima o levará à versão mais atualizada deste cenário. O autor do cenário pode ter alterado as configurações da política desde que o cenário f
The scenario cannot be saved using one of the built-in scenario names. | O cenário não pode ser salvo usando o nome de um dos cenários default (pré-estabelecidos). | The scenario cannot be saved using one of the built-in scenario names. | O cenário não pode ser salvo usando o nome de um dos cenários default (pré-estabelecidos).
There is already a scenario named "{scenarioName}". Please choose a different name. | Já existe um cenário com o nome “{scenarioName}”. Por favor, escolha outro nome. | There is already a scenario named "{scenarioName}". Please choose a different name. | Já existe um cenário com o nome “{scenarioName}”. Por favor, escolha outro nome.
Title | Título | Title | Título
To adjust this policy’s implementation schedule, enter pairs of numbers above. The implementation percentage is the fraction of your policy setting in effect in that year. Values for years that you do not specify will be linearly interpolated automatically. For example, if you want a policy to begin in 2025, gradually become stronger until 2040, and remain constant thereafter, you would enter ({startYear},0%) (2025,0%) (2040,100%) ({endYear},100%). For Boolean (on/off) policies, enter 0% (off) or 100% (on). | Para ajustar o cronograma de implementação desta política, insira os pares de números acima. A porcentagem de implementação representa o nível de implementação da vigente no ano. Os valores de anos que você não especificar serão interpolados de forma linear automaticamente. Por exemplo, se você deseja que uma política comece em 2025, aumentando o nível de implementação até 2040 e permanecendo constante depois disso, você deve inserir ({startYear}, 0%) (2025,0%) (2040,100%) ({endYear},100%). Para políticas booleanas (on/off), insira 0% (off) ou 100% (on). | To adjust this policy’s implementation schedule, enter pairs of numbers above. The implementation percentage is the fraction of your policy setting in effect in that year. Values for years that you do not specify will be linearly interpolated automatical | Para ajustar o cronograma de implementação desta política, insira os pares de números acima. A porcentagem de implementação representa o nível de implementação da vigente no ano. Os valores de anos que você não especificar serão interpolados de forma lin
Toggle one or two charts | Alternar um ou dois gráficos | Toggle one or two charts | Alternar um ou dois gráficos
Total | Total | Total | Total
Total (excludes land use) | Total (exclui usos da terra) | Total (excludes land use) | Total (exclui usos da terra)
Total (includes land use) | Total (inclui usos da terra) | Total (includes land use) | Total (inclui usos da terra)
Total by Industry | Total por Indústria | Total by Industry | Total por Indústria
Total by Pollutant | Total por Poluente | Total by Pollutant | Total por Poluente
Transport: Travel Demand, Fuel Use, and Emissions | Transporte: Demanda de Viagens, Uso de Combustível e Emissões | Transport: Travel Demand, Fuel Use, and Emissions | Transporte: Demanda de Viagens, Uso de Combustível e Emissões
Transport: Vehicles by Technology | Transporte: Veículos por Tecnologia | Transport: Vehicles by Technology | Transporte: Veículos por Tecnologia
Transportation | Transporte | Transportation | Transporte
Transportation Demand Management | Gestão de Demanda de Viagens | Transportation Demand Management | Gestão de Demanda de Viagens
Transportation Sector | Setor de Transportes | Transportation Sector | Setor de Transportes
Transportation Sector, Industry Sector | Setor de Transportes, Setor Industrial | Transportation Sector, Industry Sector | Setor de Transportes, Setor Industrial
Travel Demand (Freight Modes) | Demanda de Viagens (Transporte de Carga) | Travel Demand (Freight Modes) | Demanda de Viagens (Transporte de Carga)
Travel Demand (Passenger Modes) | Demanda de Viagens (Transporte de Passageiros) | Travel Demand (Passenger Modes) | Demanda de Viagens (Transporte de Passageiros)
Twitter | Twitter | Twitter | Twitter
Unhappy? We’ll be sad to see you go. | Não ficou satisfeito? Estamos tristes de vê-lo sair. | Unhappy? We’ll be sad to see you go. | Não ficou satisfeito? Estamos tristes de vê-lo sair.
Union Jobs, Non-Union Jobs, Total | Empregos Sindicalizados, Empregos Não Sindicalizados, Total | Union Jobs, Non-Union Jobs, Total | Empregos Sindicalizados, Empregos Não Sindicalizados, Total
Update | Atualizar | Update | Atualizar
Urban Residential | Residencial Urbano | Urban Residential | Residencial Urbano
Use CHP for District Heat | Uso de CHP para Aquecimento Distrital | Use CHP for District Heat | Uso de CHP para Aquecimento Distrital
VOC | COV | VOC | COV
VOCs | COVs | VOCs | COVs
Vehicle Fuel Economy Standards | Padrões de Economia de Combustível Veicular | Vehicle Fuel Economy Standards | Padrões de Economia de Combustível Veicular
Vehicles: Battery Electric | Veículos: Elétrico a Bateria | Vehicles: Battery Electric | Veículos: Elétrico a Bateria
Vehicles: Diesel Engine | Veículos: Motor a Diesel | Vehicles: Diesel Engine | Veículos: Motor a Diesel
Vehicles: Gasoline Engine | Veículos: Motor a Gasolina | Vehicles: Gasoline Engine | Veículos: Motor a Gasolina
Vehicles: Hydrogen | Veículos: Hidrogênio | Vehicles: Hydrogen | Veículos: Hidrogênio
Vehicles: LPG | Veículos: GLP | Vehicles: LPG | Veículos: GLP
Vehicles: Natural Gas | Veículos: Gás Natural | Vehicles: Natural Gas | Veículos: Gás Natural
Vehicles: Plug-in Hybrid | Veículos: Híbrido Plug-in | Vehicles: Plug-in Hybrid | Veículos: Híbrido Plug-in
View my | Ver meu | View my | Ver meu
View the online guide | Ver o guia online | View the online guide | Ver o guia online
Water & Waste | Água & Resíduos | Water & Waste | Água & Resíduos
Water & Waste, Agriculture, Buildings, Transportation, Industry | Água & Resíduos, Agricultura, Edificações, Transportes, Indústria | Water & Waste, Agriculture, Buildings, Transportation, Industry | Água & Resíduos, Agricultura, Edificações, Transportes, Indústria
Water Consumption by Power Plants | Consumo de Água por Termelétricas | Water Consumption by Power Plants | Consumo de Água por Termelétricas
Water Withdrawals by Power Plants | Retiradas de Água por Termelétricas | Water Withdrawals by Power Plants | Retiradas de Água por Termelétricas
We’ll send password reset instructions. | Enviaremos instruções para recuperar a senha. | We’ll send password reset instructions. | Enviaremos instruções para recuperar a senha.
Year | Ano | Year | Ano
Yes | Sim | Yes | Sim
You are signed in as: {username} | Você está logado como: {username} | You are signed in as: {username} | Você está logado como: {username}
You must save the scenario before sharing it. | Você precisa salvar o cenário antes de compartilhá-lo. | You must save the scenario before sharing it. | Você precisa salvar o cenário antes de compartilhá-lo.
You must sign in to continue. You can register for an account if you do not have one yet. | Você precisa entrar para continuar. Você pode cadastrar uma conta se você ainda não tem uma. | You must sign in to continue. You can register for an account if you do not have one yet. | Você precisa entrar para continuar. Você pode cadastrar uma conta se você ainda não tem uma.
Your name | Seu nome | Your name | Seu nome
^ Total Only | ^ Apenas o Total | ^ Total Only | ^ Apenas o Total
billion 2019 USD / year | US$ 2019 bilhão / ano | billion 2019 USD / year | US$ 2019 bilhão / ano
chargers / 100k pop | carregadores / 100 mil habitantes | chargers / 100k pop | carregadores / 100 mil habitantes
cost of eqpt. to capture 1 metric ton CO2e/yr (2019 USD) | custo de equipamento para capturar 1 tonelada métrica de CO2e / ano (US$ 2019) | cost of eqpt. to capture 1 metric ton CO2e/yr (2019 USD) | custo de equipamento para capturar 1 tonelada métrica de CO2e / ano (US$ 2019)
cost of eqpt. to produce 1 kg H2/yr (2019 USD) | custo de equipamento para produzir 1 kg de H2/ano (US$ 2019) | cost of eqpt. to produce 1 kg H2/yr (2019 USD) | custo de equipamento para produzir 1 kg de H2/ano (US$ 2019)
cubic km / yr | Quilômetro cúbico / ano | cubic km / yr | Quilômetro cúbico / ano
energy policy scenario | cenário de política de energia | energy policy scenario | cenário de política de energia
g CO2 / 2019 USD | g CO2 / US$ 2019 | g CO2 / 2019 USD | g CO2 / US$ 2019
g CO2e / 2019 USD | g CO2e / US$ 2019 | g CO2e / 2019 USD | g CO2e / US$ 2019
gigawatts (GW) / year | gigawatts (GW) / ano | gigawatts (GW) / year | gigawatts (GW) / ano
incidents / year | incidentes / ano | incidents / year | incidentes / ano
increased | aumento | increased | aumento
jobs | empregos | jobs | empregos
million 2019 USD / megawatt (MW) | US$ 2019 milhão / megawatt (MW) | million 2019 USD / megawatt (MW) | US$ 2019 milhão / megawatt (MW)
million barrels / year | milhão de barris / ano | million barrels / year | milhão de barris / ano
million liters / year | milhão de litros / ano | million liters / year | milhão de litros / ano
million metric tons / year | milhão de toneladas métricas / ano | million metric tons / year | milhão de toneladas métricas / ano
million vehicles | milhão de veículos | million vehicles | milhão de veículos
million vehicles / year | milhão de veículos / ano | million vehicles / year | milhão de veículos / ano
millions of metric tons / year | milhões de toneladas métricas / ano | millions of metric tons / year | milhões de toneladas métricas / ano
minimum % elec from solar | % mínima de eletricidade proveniente de energia solar | minimum % elec from solar | % mínima de eletricidade proveniente de energia solar
on the Energy Policy Solutions website | no site da EPS | on the Energy Policy Solutions website | no site da EPS
on/off | on/off | on/off | on/off
reduced | reduzido | reduced | reduzido
terawatt-hours (TWh) / year | terawatt-hora (TWh) / ano | terawatt-hours (TWh) / year | terawatt-hora (TWh) / ano
thousand metric tons / year | milhares de toneladas métricas / ano | thousand metric tons / year | milhares de toneladas métricas / ano
thousand vehicles | milhares de veículos | thousand vehicles | milhares de veículos
thousand vehicles / year | milhares de veículos / ano | thousand vehicles / year | milhares de veículos / ano
total increase in all years | aumento total em todos os anos | total increase in all years | aumento total em todos os anos
total reduction | redução total | total reduction | redução total
total reduction in all years | redução total em todos os anos | total reduction in all years | redução total em todos os anos
trillion cubic feet / year | trilhão de pés cúbicos / ano | trillion cubic feet / year | trilhão de pés cúbicos / ano
trillion freight ton-km / year | trilhão de km-carga / ano | trillion freight ton-km / year | trilhão de km-carga / ano
trillion passenger-km / year | trilhão de km-passageiros / ano | trillion passenger-km / year | trilhão de km-passageiros / ano
weight | peso | weight | peso
year(s) | ano(s) | year(s) | ano(s)
Add me to the EPS email list | Adicione-me à lista de e-mail EPS | Add me to the EPS email list | Adicione-me à lista de e-mail EPS
0 | 0 | 0 | 0

## Policy Characteristics
This tab contains information about each policy that does not vary by subscripted element of that policy.
It matches policies to the listing in the "PolicyLevers" tab using the "Vensim Variable Name" column.
unique id | Sector | Short Name | Vensim Variable Name | Policy Group | Policy Schedule Subscript | Min Slider Value | Max Slider Value | Slider Step Size | Units | Text for Pop-Over Panel Description | URL for "How the model handles this policy" links | URL for "How to design this policy well" links | Source for Guidance Text (if any) | Source for Max Slider Value (if any)
TransportationConventional Pollutant StandardsPercentage Reduction of Separately Regulated Pollutants | Transportation | Conventional Pollutant Standards | Percentage Reduction of Separately Regulated Pollutants | Conventional Pollutant Standard | trans reduce regulated pollutants | 0 | 1 | 0.02 | % reduction in emissions | **Description:** This policy represents strengthening standards for the selected pollutant(s) emitted by the selected vehicle type(s). Conventional pollutants' most important, harmful impacts are on human health rather than on climate change. // **Guidance for setting values: **//**VOCs emitted by LDVs: ** In Brazil, since 1988 to 2014, the limits in regulation for VOC emitted by LDVs, declined from 2.1 g/km to 0.05 g/km, a reduction of 98%.//**CO emitted by LDVs: ** In Brazil, since 1988 to 2014, the limits in regulation for CO emitted by LDVs, declined from 24 g/km to 1.3 g/km, a reduction of 95%.//**NOx emitted by LDVs: ** In Brazil, since 1988 to 2014, the limits in regulation for NOx emitted by LDVs, declined from 2 g/km to 0.08 g/km, a reduction of 96%.//**PM10 emitted by HDVs: ** In Brazil, since 1989 to 2012, the limits in regulation for PM emitted by HDVs, declined from 0.6 g/kWh to 0.02 g/kWh, a reduction of 97%.//**PM2.5 emitted by HDVs: ** In Brazil, since 1989 to 2012, the limits in regulation for PM emitted by HDVs, declined from 0.6 g/kWh to 0.02 g/kWh, a reduction of 97%.//**SOx emitted by HDVs: ** In Brazil, since 2000 to 2013, the limits in regulation for sulfur content in diesel fuel for HDVs declined from 10,000 ppm to two specifications: 10 ppm and 500 ppm for metropolitan region and country side, respectively, a reduction of at least 95%.//**VOCs emitted by HDVs: ** In Brazil, since 1989 to 2012, the limits in regulation for VOC emitted by HDVs, declined from 3.6 g/kWh to 0.46 g/kWh, a reduction of 87%.//**CO emitted by HDVs: ** In Brazil, since 1989 to 2012, the limits in regulation for CO emitted by HDVs, declined from 14 g/kWh to 1.5 g/kWh, a reduction of 89%.//**NOx emitted by HDVs: ** In Brazil, since 1989 to 2012, the limits in regulation for NOx emitted by HDVs, declined from 18 g/kWh to 2 g/kWh, a reduction of 89%.//**SOx emitted by rail: ** In Brazil, since 2000 to 2013, the limits in regulation for sulfur content in diesel fuel for HDVs declined from 10,000 ppm to two specifications: 10 ppm and 500 ppm for metropolitan region and country side, respectively, a reduction of at least 95%.//**SOx emitted by ships: ** In Brazil, since 2000 to 2013, the limits in regulation for sulfur content in diesel fuel for HDVs declined from 10,000 ppm to two specifications: 10 ppm and 500 ppm for metropolitan region and country side, respectively, a reduction of at least 95%.//**VOCs emitted by motorbikes: ** In Brazil, since 1988 to 2014, the limits in regulation for VOC emitted by LDVs, declined from 2.1 g/km to 0.05 g/km, a reduction of 98%.//**CO emitted by motorbikes: ** In Brazil, since 1988 to 2014, the limits in regulation for CO emitted by LDVs, declined from 24 g/km to 1.3 g/km, a reduction of 95%.//**NOx emitted by motorbikes: ** In Brazil, since 1988 to 2014, the limits in regulation for NOx emitted by LDVs, declined from 2 g/km to 0.08 g/km, a reduction of 96%. | transportation-sector-main.html#conv-pol-stds | conventional-pollutant-standards.html | Energy Ministry. PROCONVE: PROCONVE: PROGRAMA DE CONTROLE DE POLUIÇÃO DO AR POR VEÍCULOS AUTOMOTORES. https://www.mma.gov.br/images/arquivo/80060/Arquivos/PROCONVE_atualizado%20em%2021nov13.pdf
TransportationElectric Vehicle Charger DeploymentEV Charger Deployment | Transportation | Electric Vehicle Charger Deployment | EV Charger Deployment | EV Charger Deployment | trans EV charger deployment | 0 | 300 | 5 | chargers / 100k pop | **Description:** This policy represents increasing the deployment of EV charging stations, including DC Fast and Level 2 charging stations. It is set in chargers per 100,000 people (cumulative, not per year), additional to chargers in the BAU case. This policy only affects passenger LDVs. // **Guidance for setting values: ** As of 2020, the Brazil had 250 chargers, just under 0.12 chargers per 100k pop. In 2019, the Brazil had 40,524 gas stations with an average of 8 fuel pumps each, or 154 pumps per 100k pop. Therefore, a lever setting of 154 would cause the population density of EV chargers to equal the 2019 population density of fuel pumps. |  | ev-charger-deployment.html | Number of EV chargers: https://www.plugshare.com/ Number of gas stations: ANP, Supply in numbers, http://www.anp.gov.br/arquivos/publicacoes/boletins-anp/abastecimento/63/boletim-n63.pdf Pumps per station: https://247wallst.com/economy/2014/05/22/why-are-there-115000-or-150000-gas-stations-in-america/
TransportationElectric Vehicle Range & Charging TimeReduce EV Range Anxiety and Charging Time | Transportation | Electric Vehicle Range & Charging Time | Reduce EV Range Anxiety and Charging Time | EV Range & Charging Time | trans reduce EV range anxiety and charging time | 0 | 1 | 0.02 | % reduction in concern | **Description:** This policy specifies a percentage reduction in vehicle buyers' aversion to electric vehicles due to concerns over the vehicles' range (how far the EV can travel on a charge) and charging time. A 100% setting implies consumers are no more concerned about EV range and charging time than they are about range and fueling time of gasoline vehicles. It does not imply that range is infinite, nor that charging is instantaneous. This policy only affects passenger LDVs. // **Guidance for setting values: ** Brazil model year 2019 all-electric (not hybrid) vehicles had ranges from 285 to 471 km (median 374 km), and the typical charging time was 0.5 hours (with a DC Fast charger) or 3.5 hours (with a Level 2 charger). |  | reduce-range-anxiety-charging-time.html | Ranges: https://insideevs.uol.com.br/news/426568/precos-carros-eletricos-brasil/ Charging Times: https://www.chargepoint.com/files/Quick_Guide_to_Fast_Charging.pdf
TransportationElectric Vehicle Sales MandateAdditional Minimum Required EV Sales Percentage | Transportation | Electric Vehicle Sales Mandate | Additional Minimum Required EV Sales Percentage | EV Sales Mandate | trans EV minimum | 0 | 1 | 0.01 | % of new vehicles sold | **Description:** This policy requires the specified percentage of newly sold vehicles of the selected type(s) to consist of battery electric vehicles. If that percentage would already be achieved through BAU sales plus the effects of other policies, such as an EV subsidy, this policy has no effect. Manufactures may meet a sales standard through techniques such as more heavily marketing electric vehicles, lowering the price of electric vehicles, or raising the price of non-electric vehicles. // **Guidance for setting values: **//**Passenger LDVs: ** In Brazil, currently, there is no incentive policy that establishes sales limits for EV.//**Freight LDVs: ** Today, the share of electric freight trucks is very low, but electrification is particularly promising for certain types of trucks, such as those used to make deliveries within cities, those involved in port operations, garbage trucks, and others with frequent starts and stops.//**Passenger HDVs: ** The number of electric buses is still very low in 2020. However, there is an indication from the ministries of mines and energy that the wages in the transport sector will start from niches, such as city buses and fleets, with greater positive externalities and avoiding subsidy costs.//**Freight HDVs: ** Today, the share of electric freight trucks is very low, but electrification is particularly promising for certain types of trucks, such as those used to make deliveries within cities, those involved in port operations, garbage trucks, and others with frequent starts and stops.//**Passenger Aircraft: ** Electricity is commonly used by drones, and small, manned electric aircraft have been developed. However, limited payload and range may complicate the electrification potential of large, long-haul aircraft. Therefore, a low setting of this policy lever may be more realistic than a high setting.//**Freight Aircraft: ** Electricity is commonly used by drones, and small, manned electric aircraft have been developed. However, limited payload and range may complicate the electrification potential of large, long-haul aircraft. Therefore, a low setting of this policy lever may be more realistic than a high setting.//**Passenger Rail: ** Today, in the Brazil, slightly all energy used for passenger rail consists of electricity, largely for urban metro and commuter rail systems. //**Freight Rail: ** Today, in Brazil, little if any freight rail is electrified. Electrified rail corridors must have sufficient transformer and other electrical capacity to handle the heavy loads of freight rail. The required infrastructure investments may be substantial and may take many years to complete.//**Passenger Ships: ** In Brazil, currently, all boats used to transport passengers in the Amazon region and in Rio de Janeiro are not electric. Currently, there are no incentive policies for fleet change.//**Freight Ships: ** In Brazil, currently, all ships are not electrified. Currently, there are no incentive policies for fleet change.//**Passenger Motorbikes: ** In Brazil motorbikes are commonly used for urban transportation and commuting, however electric motorbikes are not yet a significant share in total fleet. | transportation-sector-main.html#ev-mandate | ev-mandate.html
TransportationElectric Vehicle SubsidyAdditional EV Subsidy Percentage | Transportation | Electric Vehicle Subsidy | Additional EV Subsidy Percentage | EV Subsidy | trans EV subsidy | 0 | 0.5 | 0.01 | % of vehicle cost | **Description:** This policy causes government to pay for the specified percentage of the purchase price of new battery electric passenger LDVs. This is in addition to EV subsidies that exist in the BAU case. // **Guidance for setting values: **//**Passenger LDVs: ** In Brazil, currently, there is no federal subsidy for the purchase of EV. Due to the success of biofuels in energy supply, there is no indication from the government of incentives for electric vehicles. | transportation-sector-main.html#ev-subsidy | ev-subsidy.html
TransportationFeebateLDVs Feebate Rate | Transportation | Feebate | LDVs Feebate Rate | Feebate | trans LDVs feebate | 0 | 1 | 0.02 | % of global best practice rate | **Description:** This policy implements a fee on sales of inefficient light-duty vehicles (LDVs; namely cars and SUVs) that is rebated to buyers of efficient LDVs. The feebate policy is revenue-neutral, as the pivot point (the efficiency level that incurs neither a rebate nor a fee) is set such that the total of all fees equals the total of all rebates. // **Guidance for setting values: ** The feebate is set as a fraction of the global best practice feebate rate. The global best practice feebate rate is $2000 per (hundredth gal/mile), which equates to a $2000 fee on an LDV that gets 20 mpg if the pivot point is 25 mpg. (To see this: 20 mpg is 0.04 gpm. 25 mpg is 0.05 gpm. The difference is -.01 gpm. So in order to levy a $2000 fee on the 20 mpg car when the pivot point is 25 mpg, we need a rate of $2000/.01 gpm.). For Brazil, the effect of feebate was 0.0566% increase in fuel economy at full policy implementation, due to the program Inovar Auto. | transportation-sector-main.html#feebate | feebate.html | Feebate: Greene et al., 2005, "Feebates, rebates and gas-guzzler taxes: a study of incentives for increased fuel economy", Energy Policy, 33(6), 757-775, http://cta.ornl.gov/cta/Publications/Reports/FeebateEnergyPolicy_FINAL.pdf. Inovar Auto Program (Brazil): http://www.mdic.gov.br/index.php/competitividade-industrial/setor-automotivo/inovar-auto/objetivo-geral-e-especifico-3 | (For Brazil, we adopted the same value for the US): John German and Dan Meszler, 2010, "Best Practices for Feebate Program Design and Implementation", ICCT, http://www.theicct.org/sites/default/files/publications/ICCT_feebates_may2010.pdf, Table 2
TransportationFuel Economy StandardPercentage Additional Improvement of Fuel Economy Std | Transportation | Fuel Economy Standard | Percentage Additional Improvement of Fuel Economy Std | Vehicle Fuel Economy Standards | trans fuel economy standards | 0 | 0.3 | 0.01 | % increase in km/gal | **Description:** This policy specifies a percentage improvement in fuel economy (distance traveled on the same quantity of fuel with the same cargo or passenger loading) due to fuel economy standards for newly sold vehicles of the selected type(s) with fossil fuel-burning engines. // **Guidance for setting values: **//**Passenger LDVs: ** Fuel Economy for flex-fuel vehicles in Brazil improved from 10.30 km/L for gasoline and 6.9 km/L for ethanol in 2003 to 12.20 km/L for gasoline and 8.5 km/L for ethanol in 2013, increases of 18% and 23%, respectively.//**Freight LDVs: ** Fuel Economy for flex-fuel vehicles in Brazil improved from 10.30 km/L for gasoline and 6.9 km/L for ethanol in 2003 to 12.20 km/L for gasoline and 8.5 km/L for ethanol in 2013, increases of 18% and 23%, respectively.//**Passenger HDVs: ** Fuel Economy for flex-fuel vehicles in Brazil improved from 10.30 km/L for gasoline and 6.9 km/L for ethanol in 2003 to 12.20 km/L for gasoline and 8.5 km/L for ethanol in 2013, increases of 18% and 23%, respectively.//**Freight HDVs: ** Fuel Economy for flex-fuel vehicles in Brazil improved from 10.30 km/L for gasoline and 6.9 km/L for ethanol in 2003 to 12.20 km/L for gasoline and 8.5 km/L for ethanol in 2013, increases of 18% and 23%, respectively.//**Passenger Aircraft: ** Fuel Economy for flex-fuel vehicles in Brazil improved from 10.30 km/L for gasoline and 6.9 km/L for ethanol in 2003 to 12.20 km/L for gasoline and 8.5 km/L for ethanol in 2013, increases of 18% and 23%, respectively.//**Freight Aircraft: ** Fuel Economy for flex-fuel vehicles in Brazil improved from 10.30 km/L for gasoline and 6.9 km/L for ethanol in 2003 to 12.20 km/L for gasoline and 8.5 km/L for ethanol in 2013, increases of 18% and 23%, respectively.//**Passenger Rail: ** Fuel Economy for flex-fuel vehicles in Brazil improved from 10.30 km/L for gasoline and 6.9 km/L for ethanol in 2003 to 12.20 km/L for gasoline and 8.5 km/L for ethanol in 2013, increases of 18% and 23%, respectively.//**Freight Rail: ** Fuel Economy for flex-fuel vehicles in Brazil improved from 10.30 km/L for gasoline and 6.9 km/L for ethanol in 2003 to 12.20 km/L for gasoline and 8.5 km/L for ethanol in 2013, increases of 18% and 23%, respectively.//**Passenger Ships: **//**Freight Ships: **//**Passenger Motorbikes: ** | transportation-sector-main.html#fuel-econ-std | fuel-economy-standard.html | (Ministry of Energy - National Emissions Inventory for On-road Vehicles): MMA (2014). 2º Inventário Nacional de Emissões Atmosféricas por Veículos Automotores Rodoviários. Relatório Final. Ministério do Meio Ambiente (MMA), Brasília. Brasil. | Ministry of Science, Technology, Innovation and Communication (MCTIC), 2017. Greenhouse gas mitigation options in key sectors in Brazil. https://www.mctic.gov.br/mctic/export/sites/institucional/ciencia/SEPED/clima/arquivos/projeto_opcoes_mitigacao/publicacoes/Setor-Transportes.pdf - Page 225.
TransportationHydrogen Vehicle Sales MandateMinimum Required Hydrogen Vehicle Sales Percentage | Transportation | Hydrogen Vehicle Sales Mandate | Minimum Required Hydrogen Vehicle Sales Percentage | Hydrogen Veh Sales Mandate | trans hydrogen vehicle minimum | 0 | 1 | 0.01 | % of new vehicles sold | **Description:** This policy requires the specified percentage of newly sold vehicles of the selected type(s) to consist of hydrogen vehicles. If that percentage would already be achieved through BAU sales plus the effects of other policies, this policy has no effect. Manufactures may meet a sales standard through techniques such as more heavily marketing hydrogen vehicles, lowering the price of hydrogen vehicles, or raising the price of non-hydrogen vehicles. // **Guidance for setting values: ** |  | hydrogen-vehicle-mandate.html | https://wamu.org/story/19/03/18/japan-is-betting-big-on-the-future-of-hydrogen-cars/
TransportationLow Carbon Fuel StandardAdditional LCFS Percentage | Transportation | Low Carbon Fuel Standard | Additional LCFS Percentage | Low Carbon Fuel Standard | trans LCFS | 0 | 0.14 | 0.01 | % reduction in carbon emissions | **Description:** This policy specifies the percentage reduction in carbon emissions from the transportation sector that must be achieved via fuel switching. This value is in addition to BAU requirements. // **Guidance for setting values: ** The Ministry of Energy, through RenovaBio (National Biofuels Policy), established a 10% reduction in the carbon intensity of the fuel matrix in Brazil by 2028 with incentives to use biofuels. | transportation-sector-main.html#lcfs | low-carbon-fuel-standard.html | Ministry of Energy.RenovaBio: http://www.anp.gov.br/producao-de-biocombustiveis/renovabio | Ministry of Science, Technology, Innovation and Communication (MCTIC), 2017. Greenhouse gas mitigation options in key sectors in Brazil. https://www.mctic.gov.br/mctic/export/sites/institucional/ciencia/SEPED/clima/arquivos/projeto_opcoes_mitigacao/publicacoes/Setor-Transportes.pdf - Page 291.
TransportationTransportation Demand ManagementFraction of TDM Package Implemented | Transportation | Transportation Demand Management | Fraction of TDM Package Implemented | Transportation Demand Management | trans TDM | 0 | 1 | 0.01 | % of TDM package implemented | #N/A | transportation-sector-main.html#tdm | transportation-demand-management.html | International Energy Agency, 2009, "Transport, Energy and CO2: Moving toward Sustainability", http://www.iea.org/publications/freepublications/publication/transport2009.pdf
Buildings and AppliancesBuilding Component ElectrificationFraction of New Bldg Components Shifted to Other Fuels | Buildings and Appliances | Building Component Electrification | Fraction of New Bldg Components Shifted to Other Fuels | Building Component Electrification | bldgs new component fuel shifting | 0 | 1 | 0.01 | % of newly sold non-electric building components | **Description:** This policy replaces the specified fraction of newly sold non-electric building components of the selected type(s) in buildings of the selected type(s) with electricity-using components. // **Guidance for setting values: **//**Urban Residential Appliances: ** In the BAU case, in the Brazil, the share of electricity among fuels used by appliances in urban, residential buildings will decrease from 96% to 93% through 2050 due to increase in natural gas to shower purpose.//**Urban Residential Other Components: ** In the BAU case, in the Brazil, the share of electricity among fuels used by other components in urban is rough 0% through 2050 due to the low share of electric cookers.//**Commercial Appliances: ** In the BAU case, in the Brazil, the share of electricity among fuels used by appliances in commercial buildings will rise from 16% to 20% through 2050. | buildings-sector-main.html#component-elec | building-component-electrification.html
Buildings and AppliancesBuilding Energy Efficiency StandardsReduction in E Use Allowed by Component Eff Std | Buildings and Appliances | Building Energy Efficiency Standards | Reduction in E Use Allowed by Component Eff Std | Building Energy Efficiency Standards | bldgs efficiency standards | 0 | 0.22 | 0.01 | % reduction in energy use | **Description:** This policy tightens energy efficiency standards for the selected component(s) in the selected building type(s). The policy only applies to newly sold components each year (whether for new buildings or replacement of old components of existing buildings). // **Guidance for setting values: **//**Residential Cooling and Ventilation: ** In "Sector modeling of low carbon options for the building sector" (2017), the MCTIC considered a 63% reduction in cooling-building energy use (low carbon scenario) relative to BAU from 2010 to 2050.//**Residential Envelope: ** In "Sector modeling of low carbon options for the building sector" (2017), the MCTIC considered a 4% reduction in whole-building energy use (low carbon scenario) relative to BAU from 2010 to 2050.//**Residential Lighting: ** In "Sector modeling of low carbon options for the building sector" (2017), the MCTIC considered a 32% reduction in lighting-building energy use (low carbon scenario) relative to BAU from 2010 to 2050.//**Residential Appliances: ** In "Sector modeling of low carbon options for the building sector" (2017), the MCTIC considered a 11% reduction in appliance-building energy use (low carbon scenario) relative to BAU from 2010 to 2050.//**Residential Other Components: ** In "Sector modeling of low carbon options for the building sector" (2017), the MCTIC considered a 37% reduction in other components-building energy use (low carbon scenario) relative to BAU from 2010 to 2050.//**Commercial Lighting: ** In "Sector modeling of low carbon options for the building sector" (2017), the MCTIC considered a 48% reduction in lighting-building energy use (low carbon scenario) relative to BAU from 2010 to 2050.//**Commercial Cooling and Ventilation: ** In "Sector modeling of low carbon options for the building sector" (2017), the MCTIC considered a 79% reduction in cooling-building energy use (low carbon scenario) relative to BAU from 2010 to 2050.//**Commercial Envelope: ** In "Sector modeling of low carbon options for the building sector" (2017), the MCTIC considered a 4% reduction in whole-building energy use (low carbon scenario) relative to BAU from 2010 to 2050.//**Commercial Lighting: ** In "Sector modeling of low carbon options for the building sector" (2017), the MCTIC considered a 48% reduction in lighting-building energy use (low carbon scenario) relative to BAU from 2010 to 2050.//**Commercial Appliances: ** In "Assessment of Electricity Savings in the U.S. Achievable through New Appliance/Equipment Efficiency Standards and Building Efficiency Codes, 2010-2025" (2011), the Edison Foundation considered a 30% reduction in whole-building energy use (moderate case) and 40-45% (aggressive case) relative to BAU from 2010 to 2025.//**Commercial Other Components: ** In "Assessment of Electricity Savings in the U.S. Achievable through New Appliance/Equipment Efficiency Standards and Building Efficiency Codes, 2010-2025" (2011), the Edison Foundation considered a 30% reduction in whole-building energy use (moderate case) and 40-45% (aggressive case) relative to BAU from 2010 to 2025. | buildings-sector-main.html#eff-stds | building-energy-efficiency-standards.html | Edison Foundation, 2011, "Assessment of Electricity Savings in the U.S. Achievable through New Appliance/Equipment Efficiency Standards and Building Efficiency Codes (2010 - 2025)", http://www.edisonfoundation.net/iei/Documents/IEE_CodesandStandardsAssessment_2010-2025_UPDATE.pdf, Page B-2, Table B-1. | Itron, 2007, "ASSESSMENT OF LONG-TERM ELECTRIC ENERGY EFFICIENCY POTENTIAL IN CALIFORNIA’S RESIDENTIAL SECTOR," http://www.energy.ca.gov/2007publications/CEC-500-2007-002/CEC-500-2007-002.PDF, p.33, Table 5-1
Buildings and AppliancesContractor TrainingBoolean Improved Contractor Edu and Training | Buildings and Appliances | Contractor Training | Boolean Improved Contractor Edu and Training | Contractor Training | bldgs contractor training | 0 | 1 | 1 | on/off | **Description:** This policy represents a program to train contractors in energy-efficient products and installation practices. This covers activities such as air sealing, building framing, and choice and application of insulation. This policy affects newly sold building envelope components, which reduce the energy use of heating, cooling, and ventilation systems in buildings by 3.7% (based on a 2006 study from the Energy Center of Wisconsin). | buildings-sector-main.html#contractor-ed | contractor-training.html | none
Buildings and AppliancesDistributed Solar Carve-OutMin Fraction of Total Elec Demand to be Met by Distributed Solar PV | Buildings and Appliances | Distributed Solar Carve-Out | Min Fraction of Total Elec Demand to be Met by Distributed Solar PV | Distributed Solar Promotion | bldgs min fraction distributed solar | 0 | 0.33682 | 0.005 | minimum % elec from solar | **Description:** This policy requires at least the specified percentage of total retail electricity demand to be generated by residential and commercial buildings' distributed solar systems (typically rooftop PV). // **Guidance for setting values: ** In "Sector modeling of low carbon options for the building sector" (2017), the MCTIC considered that, at 2050, the maximum share of PV generation in the building sector (low carbon scenario) is about 34% related to BAU scenario. | buildings-sector-main.html#solar-carve-out | solar-carve-out.html | See figure 170 of Brazilian Ministry of Science, Technology, Innovation and Communication (MCTIC) 2017 Report: "Greenhouse gas mitigation options in key sectors in Brazil" Version: "Sector modeling of low carbon options for the building sector" http://www.mctic.gov.br/mctic/export/sites/institucional/ciencia/SEPED/clima/arquivos/projeto_opcoes_mitigacao/publicacoes/Edificacoes.pdf
Buildings and AppliancesDistributed Solar SubsidyPerc Subsidy for Distributed Solar PV Capacity | Buildings and Appliances | Distributed Solar Subsidy | Perc Subsidy for Distributed Solar PV Capacity | Distributed Solar Promotion | bldgs distributed solar subsidy | 0 | 0.5 | 0.01 | % of PV system cost | **Description:** This policy causes the government to reimburse building owners for a percentage of the cost of new distributed solar PV capacity that is installed on or around buildings. // **Guidance for setting values: ** | buildings-sector-main.html#distributed-solar-subsidy | distributed-solar-subsidy.html | Department of Energy. Business Energy Investment Tax Credit (ITC). http://energy.gov/savings/business-energy-investment-tax-credit-itc
Buildings and AppliancesImproved LabelingBoolean Improved Device Labeling | Buildings and Appliances | Improved Labeling | Boolean Improved Device Labeling | Improved Labeling | bldgs device labeling | 0 | 1 | 1 | on/off | **Description:** This policy represents a program requiring newly sold heating systems, cooling and ventilation systems, and appliances to feature prominent, well-designed labels highlighting their energy efficiencies. The policy reduces energy consumption of newly sold building components of these types by 10%. | buildings-sector-main.html#device-labeling | improved-labeling.html | See Table 2 of PROCEL, 2018. Outcomes PROCEL 2018. http://www.procelinfo.com.br/resultadosprocel2018/docs/Procel_rel_2018_web.pdf
Buildings and AppliancesRetrofit Existing BuildingsShare of Preexisting Buildings Subject to Retrofitting | Buildings and Appliances | Retrofit Existing Buildings | Share of Preexisting Buildings Subject to Retrofitting | Increased Retrofitting | bldgs retrofitting | 0 | 0.5 | 0.01 | % of existing buildings | **Description:** Each year, the specified percentage of the selected building type(s) that existed at the start of the model run will be retrofit with more efficient heating, cooling, and envelope components. // **Guidance for setting values: ** | buildings-sector-main.html#retrofitting | increased-retrofitting.html | Calculated from model data; see the relevant variable(s) in the InputData folder for source information.
Buildings and AppliancesRebate for Efficient ProductsBoolean Rebate Program for Efficient Components | Buildings and Appliances | Rebate for Efficient Products | Boolean Rebate Program for Efficient Components | Rebate for Efficient Products | bldgs rebate | 0 | 1 | 1 | on/off | **Description:** This policy represents a modest rebate paid to customers who purchase energy-efficient building equipment of the selected type(s). Typical rebate amounts represented by this policy are $50-100 for a clothes washer and $25-50 for a dishwasher or refrigerator.// | buildings-sector-main.html#rebate | rebate-for-efficient-products.html | none
Electricity SupplyBan New Power PlantsBoolean Ban New Power Plants | Electricity Supply | Ban New Power Plants | Boolean Ban New Power Plants | Ban New Power Plants | elec ban new power plants | 0 | 1 | 1 | on/off | **Description:** This policy prevents new capacity of the selected type(s) from being built or deployed.// | electricity-sector-main.html#ban | ban-new-capacity.html
Electricity SupplyCarbon-free Electricity StandardRenewable Portfolio Std Percentage | Electricity Supply | Carbon-free Electricity Standard | Renewable Portfolio Std Percentage | Carbon-free Electricity Standard | elec renewable portfolio standards | 0 | 1 | 0.01 | % of electricity generation | **Description:** This policy specifies an increase in the fraction of electricity generation that must come from qualifying carbon-free sources (wind, solar, biomass, nuclear, hydro, and geothermal) in 2050. This policy has no effect until the user-set value exceeds the existing fraction of carbon-free electricity and any carbon-free electricity standards which have been enacted at the state level, which in total reaches 51% in 2050 as a generation-weighted national average. In 2020, the value is 36%. To set a carbon-free electricity standard that starts ramping up in 2021, the Customize Implementation Schedule feature below allows users to customize the start year setting. Simply take the 36% value, divide by your chosen policy setting, and enter the resulting value in the "Implementation %" box for 2020. // **Guidance for setting values: ** Among the actions to achieve the Brazilian NDC, the Government aims to expand domestic use of non-fossil energy sources, increasing the share of renewable energies (in addition to hydropower) in the electricity supply to at least 23% by 2030, considering the increasing share of wind, biomass and solar. The share of carbon-free sources in the Brazilian generation power sector was 84.4% which 18.3% were from wind, biomass and solar in 2019. | electricity-sector-main.html#ces | clean-energy-standard.html | Pretendida Contribuição Nacionalmente Determinada para Consecução do Objetivo da Convenção-Quadro das Nações Unidas sobre Mudança do Clima” (sigla em inglês: iNDC). República Federativa do Brasil: http://www.itamaraty.gov.br/images/ed_desenvsust/BRASIL-iNDC-portugues.pdf | Pretendida Contribuição Nacionalmente Determinada para Consecução do Objetivo da Convenção-Quadro das Nações Unidas sobre Mudança do Clima” (sigla em inglês: iNDC). República Federativa do Brasil: http://www.itamaraty.gov.br/images/ed_desenvsust/BRASIL-iNDC-portugues.pdf
Electricity SupplyChange Electricity ExportsPercent Change in Electricity Exports | Electricity Supply | Change Electricity Exports | Percent Change in Electricity Exports | Electricity Imports and Exports | elec change exports | -0.5 | 1 | 0.02 | % change in exports | **Description:** This policy increases or decreases the amount of electricity exported from the United States to Canada and Mexico. It does not cause the construction or removal of transmission lines linking these countries. // **Guidance for setting values: ** From 2010-2014, electricity exports declined by 30%. | electricity-sector-main.html#elec-exports | electricity-imports-exports.html | Energy Information Administation. 2016. Electric Power Annual. Table 2.13.
Electricity SupplyChange Electricity ImportsPercent Change in Electricity Imports | Electricity Supply | Change Electricity Imports | Percent Change in Electricity Imports | Electricity Imports and Exports | elec change imports | -0.5 | 1 | 0.02 | % change in imports | **Description:** This policy increases or decreases the amount of electricity imported to the United States from Canada and Mexico. It does not cause the construction or removal of transmission lines linking these countries. // **Guidance for setting values: ** | electricity-sector-main.html#elec-imports | electricity-imports-exports.html | Energy Information Administation. 2016. Electric Power Annual. Table 2.13.
Electricity SupplyNon BAU Guaranteed DispatchBoolean Use Non BAU Guaranteed Dispatch Settings | Electricity Supply | Non BAU Guaranteed Dispatch | Boolean Use Non BAU Guaranteed Dispatch Settings | Non BAU Guaranteed Dispatch | elec non BAU guaranteed dispatch |  |  |  |  | **Description:**0
Electricity SupplyDemand ResponseFraction of Additional Demand Response Potential Achieved | Electricity Supply | Demand Response | Fraction of Additional Demand Response Potential Achieved | Demand Response | elec demand response | 0 | 1 | 0.01 | % of potential achieved | **Description:** This policy represents regulations that cause more demand response (DR) capacity to be added to the electric grid. Demand response provides flexibility that allows for the integration of more wind and solar PV, if the electricity system is flexibility-constrained. // **Guidance for setting values: ** A 100% setting provides for an additional demand response capacity in 2050. | electricity-sector-main.html#dr | demand-response.html | EPE. 2019. NOTA TÉCNICA ¦ Resposta da Demanda: Conceitos, Aspectos Regulatórios e Planejamento Energético. No EPE-DEE-NT-022/2019-r0 | EPE. 2019. NOTA TÉCNICA ¦ Resposta da Demanda: Conceitos, Aspectos Regulatórios e Planejamento Energético. No EPE-DEE-NT-022/2019-r0
Electricity SupplyEarly Retirement of Power PlantsAnnual Additional Capacity Retired due to Early Retirement Policy | Electricity Supply | Early Retirement of Power Plants | Annual Additional Capacity Retired due to Early Retirement Policy | Early Retirement of Power Plants | elec early retirement | 0 | 10000 | 250 | MW/year | **Description:** This policy causes the specified quantity of otherwise non-retiring capacity of the selected type(s) to be retired each year. // **Guidance for setting values: **//**Hard Coal : ** The MOP study shows scenario predicts 53.6 GW of coal total capacity beyond the reference (REF) scenario by 2050. The BC scenario considers the coal total capacity with retrofit technology and new plants with biomass as a co-combustion in coal-fired power plants. This policy also can take into account the decommissioning of old coal-fired power plants.//**Natural Gas Nonpeaker : **//**Nuclear : ** Brazil has two nuclear PWR plants in operation and one plant in the development and construction stage, totalling 3.34 GW of power. The results of the MOP study did not indicate an increase in installed capacity after the construction of the last plant was completed.//**Petroleum : **//**Lignite : ** | electricity-sector-main.html#early-ret | early-retirement-of-power-plants.html | MCTI. Modelagem setorial de opções de baixo carbono para o setor de termelétricas e termonucleares - Brasília: Ministério da Ciência, Tecnologia, Inovações e Comunicações, ONU Meio Ambiente, 2017. | MCTI. Modelagem setorial de opções de baixo carbono para o setor de termelétricas e termonucleares - Brasília: Ministério da Ciência, Tecnologia, Inovações e Comunicações, ONU Meio Ambiente, 2017.
Electricity SupplyGrid-Scale Electricity StorageAdditional Battery Storage Annual Growth Percentage | Electricity Supply | Grid-Scale Electricity Storage | Additional Battery Storage Annual Growth Percentage | Grid-Scale Electricity Storage | elec storage growth | 0 | 0.1 | 0.005 | % annual growth | **Description:** This policy causes grid-scale electricity storage from chemical batteries to increase above the amount predicted in the BAU Scenario. // **Guidance for setting values: **Brazil has a good storage capacity by hydroelectric dams with multi-annual regulation reservoirs. Batteries cost are still not competitive by 2050. However, a drop in costs beyond the expected may change the projections for this technology. | electricity-sector-main.html#storage | grid-scale-electricity-storage.html | EPE. Plano Decenal de Expansão de Energia 2029 / Ministério de Minas e Energia. Empresa de Pesquisa Energética. Brasília: MME/EPE, 2019 . EPE. Sistemas de Armazenamento em Baterias – Aplicações e Questões relevantes para o Planejamento. / Ministério de Minas e Energia. Empresa de Pesquisa Energética. Brasília: MME/EPE, 2019 . | EPE. Plano Decenal de Expansão de Energia 2029 / Ministério de Minas e Energia. Empresa de Pesquisa Energética. Brasília: MME/EPE, 2019 . EPE. Sistemas de Armazenamento em Baterias – Aplicações e Questões relevantes para o Planejamento. / Ministério de Minas e Energia. Empresa de Pesquisa Energética. Brasília: MME/EPE, 2019 .
Electricity SupplyIncrease TransmissionPercentage Increase in Transmission Capacity vs BAU | Electricity Supply | Increase Transmission | Percentage Increase in Transmission Capacity vs BAU | Increase Transmission | elec transmission growth | 0 | 1.5 | 0.01 | % increase in transmission capacity | **Description:** This policy causes additional transmission capacity to be built relative to the BAU case. Transmission increases the flexibility of the grid, allowing for the integration of more wind and solar PV, if the electricity system is flexibility-constrained. // **Guidance for setting values: ** MOP study indicates the possible increase of km of line transmission approximately 70% by 2050, compared with the estimation in 2020 for the REF scenario. | electricity-sector-main.html#transmission | increase-transmission.html | National Renewable Energy Laboratory, 2014, Renewable Electricity Futures (Vol. 1), http://www.nrel.gov/docs/fy12osti/52409-1.pdf, Page xli, Figure ES-8, 80% RE scenario. | National Renewable Energy Laboratory, 2014, Renewable Electricity Futures (Vol. 1), http://www.nrel.gov/docs/fy12osti/52409-1.pdf, Page xli, Figure ES-8, 80% RE scenario.
Electricity SupplyNon BAU Mandated Capacity ConstructionBoolean Use Non BAU Mandated Capacity Construction Schedule | Electricity Supply | Non BAU Mandated Capacity Construction | Boolean Use Non BAU Mandated Capacity Construction Schedule | Non BAU Mandated Capacity Construction | [5 empty] | **Description:** The business-as-uusal case includes all planned capacity additions (provided by the U.S. Energy Information Administration). This policy blocks all planned additions of the selected type(s) that have not already received regulatory approval. //
Electricity SupplyNon BAU RPS Qualifying ResourcesBoolean Use Non BAU RPS Qualifying Resource Definitions | Electricity Supply | Non BAU RPS Qualifying Resources | Boolean Use Non BAU RPS Qualifying Resource Definitions | Non BAU RPS Qualifying Resources | elec non BAU RPS qualifying resources |  |  |  |  | **Description:**This policy expands the definitions for qualifying carbon-free sources for the carbon-free electricity standard to be wind, solar, hydro, nuclear, and municipal solid waste.//**Guidance for setting values: **
Electricity SupplyNuclear Plant Lifetime ExtensionNuclear Capacity Lifetime Extension | Electricity Supply | Nuclear Plant Lifetime Extension | Nuclear Capacity Lifetime Extension | Nuclear Lifetime Extension |  | 0 | 1 | 1 | year(s) | **Description:** This policy extends the lifetime of all nuclear plants by the specified number of years.// | electricity-sector-main.html#life-ext | nuclear-lifetime-extension.html | U.S. Energy Information Administration, 2014, "Almost all U.S. nuclear plants require life extension past 60 years to operate beyond 2050", http://www.eia.gov/todayinenergy/detail.cfm?id=19091. | U.S. Energy Information Administration, 2014, "Almost all U.S. nuclear plants require life extension past 60 years to operate beyond 2050", http://www.eia.gov/todayinenergy/detail.cfm?id=19091.
Electricity SupplyReduce Plant DowntimePercentage Reduction in Plant Downtime | Electricity Supply | Reduce Plant Downtime | Percentage Reduction in Plant Downtime | Reduce Plant Downtime | elec reduce plant downtime |  |  |  |  | **Description:** This policy specifies the reduction in downtime (time spent not generating power) for plants of the selected type(s) that exist at the start of the model run. This policy increases these plants' target capacity factors, but it does not force them to be dispatched if it would be uneconomical to do so. // **Guidance for setting values: **//**Preexisting Natural Gas Nonpeaker: ** Preexisting natural gas nonpeakers have an average capacity factor of 55%. As part of the reduction in downtime proposed in this project nonpeaking natural gas plants could be reach a 60.5% capacity factor (ramping up to that value over a number of years). //**New Onshore Wind: ** Availability of wind cannot be changed by policy, so the main method of increasing capacity factor is technological improvement of wind turbines. The National Renewable Energy Laboratory estimates that "near-future" wind technology could increase capacity factors by about 10 percentage points in most parts of the country. The average capacity factor of new turbines in the BAU case is roughly 36.5%, so an improvement to 46.5% might be represented for this policy lever.//**New Solar PV: ** Availability of sunlight cannot be changed by policy, so the main method of improvement is increasing the efficiency of solar cells. Typical crystalline silicon cells today have efficiencies of 20-25%, while today's best multi-junction cells (used primarily in concentrator PV and aerospace applications) have efficiencies of 40-45%. If the typical cells installed in 2050 will have efficiencies similar to today's best multi-junction cells, this might be represented as a 26% setting of this policy lever.//**New Offshore Wind: ** Availability of wind cannot be changed by policy, so the main method of increasing capacity factor is technological improvement of wind turbines. The National Renewable Energy Laboratory estimates that "near-future" wind technology could increase capacity factors by about 10 percentage points in most parts of the country. The average capacity factor of new turbines in the BAU case is roughly 40%, so an improvement to 50% might be represented for this policy level.
Electricity SupplyReduce Soft CostsPercent Reduction in Soft Costs of Capacity Construction | Electricity Supply | Reduce Soft Costs | Percent Reduction in Soft Costs of Capacity Construction | Reduce Soft Costs | elec reduce soft costs | 0 | 0.9 | 0.01 | % reduction in soft costs | **Description:** This policy specifies a reduction in soft costs (costs for things other than capital equipment) for new plants of the selected type(s), such as the costs of permitting, financing, project management, assembly, etc. // **Guidance for setting values: **//**Onshore Wind : ** Costs of permitting and financing can be reduced by streamlining permitting processes, but some soft costs (such as labor) may be difficult to reduce via policy. A value of 50% would be an good soft cost reduction.//**Solar PV : ** Costs of permitting and financing can be reduced by streamlining permitting processes, but some soft costs (such as labor) may be difficult to reduce via policy. A value of 50% would be an good soft cost reduction.//**Offshore Wind : ** Costs of permitting and financing can be reduced by streamlining permitting processes, but some soft costs (such as labor) may be difficult to reduce via policy. A value of 50% would be an good soft cost reduction. | endogenous-learning.html#red-soft-costs | reduce-soft-costs.html
Electricity SupplyReduce Transmission & Distribution LossesPercentage TnD Losses Avoided | Electricity Supply | Reduce Transmission & Distribution Losses | Percentage TnD Losses Avoided | Reduce T&D Losses | elec avoid TND loss | 0 | 0.4 | 0.01 | % of losses avoided | **Description:** This policy specifies the reduction in transmission and distribution losses that will be achieved by 2050. // **Guidance for setting values: ** The total losses of the transmission and distribution system is approximately 19.5% of the energy generated in the country. Technical losses in transmission occur in transmission lines, transformers and substations. In the distribution, of the total estimated losses, 40% are technical losses and 60% are non-technical losses. In Brazil, due to its dimensions and the fact that the generation is predominantly hydroelectric, losses cannot be as low as in smaller countries, but even so they can be considerably reduced. Therefore, a redução in 10% of current values would be a good policy to the T&D losses | electricity-sector-main.html#red-tnd-losses | reduce-tnd-losses.html | MCTI. Modelagem setorial de opções de baixo carbono para o setor de termelétricas e termonucleares - Brasília: Ministério da Ciência, Tecnologia, Inovações e Comunicações, ONU Meio Ambiente, 2017. EPE, 2020. Plano Decenal de Expansão de Energia 2029 / Ministério de Minas e Energia. Empresa de Pesquisa Energética. Brasília: MME/EPE, 2019 ANNEL, 2020. RELATÓRIO – PERDAS DE ENERGIA NA DISTRIBUIÇÃO – 1/2020. | MCTI. Modelagem setorial de opções de baixo carbono para o setor de termelétricas e termonucleares - Brasília: Ministério da Ciência, Tecnologia, Inovações e Comunicações, ONU Meio Ambiente, 2017. EPE, 2020. Plano Decenal de Expansão de Energia 2029 / Ministério de Minas e Energia. Empresa de Pesquisa Energética. Brasília: MME/EPE, 2019 ANNEL, 2020. RELATÓRIO – PERDAS DE ENERGIA NA DISTRIBUIÇÃO – 1/2020.
Electricity SupplySubsidy for Capacity ConstructionPerc Subsidy for Elec Capacity Construction | Electricity Supply | Subsidy for Capacity Construction | Perc Subsidy for Elec Capacity Construction | Subsidy for Capacity Construction | elec capacity construction subsidy | 0 | 0.95 | 0.01 | % of construction cost | **Description:** This policy is a subsidy paid by the government to electricity suppliers per unit of new capacity constructed. This only applies to utilities, not distributed systems (such as rooftop solar). // **Guidance for setting values: **//**Onshore Wind : ** Brazil does not have a capacity construction subsidy for wind. However, The Development National Bank has an indirect financing program to wind turbine acquisitions (BNDES Finem - Geração de energia).//**Solar PV : ** Brazil does not have a capacity construction subsidy for photovoltaic system. However, The Development National Bank has an indirect financing program to photovoltaic generator up to 375kw (BNDES Finem - Geração de energia). The program for solar power can cover up 100% of system costs through.//**Solar Thermal : ** Brazil does not have a capacity construction subsidy for photovoltaic system. //**Biomass : ** Brazil does not have a capacity construction subsidy for biomass generation plants. However, The Development National Bank has an financing program for this sector (Fundo Clima - Subprograma Energias Renováveis). //**Offshore Wind : ** Brazil does not have a capacity construction subsidy for wind. However, The Development National Bank has an indirect financing program to wind turbine acquisitions (BNDES Finem - Geração de energia). | electricity-sector-main.html#subsidies
Electricity SupplySubsidy for Electricity ProductionSubsidy for Elec Production by Fuel | Electricity Supply | Subsidy for Electricity Production | Subsidy for Elec Production by Fuel | Subsidy for Electricity Production | elec generation subsidy |  |  |  |  | **Description:** This policy is a subsidy paid by the government to suppliers of electricity per unit of electricity generated from the selected plant type(s). // **Guidance for setting values: **//**Onshore Wind : ** Feed-in-Tariff: it allows a user to generate power electricity and inject the excess electricity into the distribution grid system. As a compensation, the user gets a credit that will be deducted from the electricity bill at the end of the month. This policy applies to microgeneration system (< 75kW of co-generation or renewable energy sources of installed capacity) and mini-generation system (75 kW to 3MW of hydroelectric power capacity or 75 kW to 5MW of co-generation or renewable energy sources of installed capacity).//**Solar PV : ** Feed-in-Tariff: it allows a user to generate power electricity and inject the excess electricity into the distribution grid system. As a compensation, the user gets a credit that will be deducted from the electricity bill at the end of the month. This policy applies to microgeneration system (< 75kW of co-generation or renewable energy sources of installed capacity) and mini-generation system (75 kW to 3MW of hydroelectric power capacity or 75 kW to 5MW of co-generation or renewable energy sources of installed capacity).//**Solar Thermal : **Feed-in-Tariff: it allows a user to generate power electricity and inject the excess electricity into the distribution grid system. As a compensation, the user gets a credit that will be deducted from the electricity bill at the end of the month. This policy applies to microgeneration system (< 75kW of co-generation or renewable energy sources of installed capacity) and mini-generation system (75 kW to 3MW of hydroelectric power capacity or 75 kW to 5MW of co-generation or renewable energy sources of installed capacity).//**Biomass : ** Feed-in-Tariff: it allows a user to generate power electricity and inject the excess electricity into the distribution grid system. As a compensation, the user gets a credit that will be deducted from the electricity bill at the end of the month. This policy applies to microgeneration system (< 75kW of co-generation or renewable energy sources of installed capacity) and mini-generation system (75 kW to 3MW of hydroelectric power capacity or 75 kW to 5MW of co-generation or renewable energy sources of installed capacity).
IndustryCement Clinker SubstitutionFraction of Cement Measures Achieved | Industry | Cement Clinker Substitution | Fraction of Cement Measures Achieved | Cement Clinker Substitution | indst cement measures | 0 | 1 | 0.01 | % of potential achieved | **Description:** This policy reduces CO2 emissions from the cement industry by substituting other inputs, such as fly ash, for a portion of the clinker in cement. // **Guidance for setting values: ** If this policy is fully implemented, the share of clinker in cement is reduced to 45%. | industry-ag-main.html#clinker | cement-clinker-substitution.html | Modelagem setorial de opções de baixo carbono para o setor de cimento - MCTI, ONU Meio Ambiente, 2017. | Modelagem setorial de opções de baixo carbono para o setor de cimento - MCTI, ONU Meio Ambiente, 2017., p. 55, 58
IndustryCogeneration and Waste Heat RecoveryFraction of Potential Cogeneration and Waste Heat Recovery Adopted | Industry | Cogeneration and Waste Heat Recovery | Fraction of Potential Cogeneration and Waste Heat Recovery Adopted | Cogeneration and Waste Heat Recovery | indst CHP | 0 | 1 | 0.01 | % of potential achieved | **Description:** This policy reduces fuel consumption in the industry sector by increasing the use of cogeneration (also known as combined heat and power) and recovery of waste heat (to perform useful work). // **Guidance for setting values: ** If this policy is fully implemented, fuel use is reduced by 8.1% for all industries in 2050. | industry-ag-main.html#cogen | cogeneration-and-waste-heat-recovery.html | Calculated from model data; see the relevant variable(s) in the InputData folder for source information.
IndustryEarly Retirement of Industrial FacilitiesFraction of Energy Savings from Early Facility Retirement Achieved | Industry | Early Retirement of Industrial Facilities | Fraction of Energy Savings from Early Facility Retirement Achieved | Early Retirement of Industrial Facilities | indst early retirement | 0 | 1 | 0.01 | % of potential achieved | **Description:** This policy reduces fuel consumption in the industry sector by retiring older, inefficient industrial facilities sooner than they otherwise would retire. This policy does not affect demand for industrial products, so it is assumed that any facilities retired under this policy are replaced by new facilities or increased output from existing facilities in the same year. // **Guidance for setting values: ** | industry-ag-main.html#early-ret | early-retirement-of-industrial-facilities.html | Calculated from model data; see the relevant variable(s) in the InputData folder for source information.
IndustryIndustry Energy Efficiency StandardsPercentage Improvement in Eqpt Efficiency Standards above BAU | Industry | Industry Energy Efficiency Standards | Percentage Improvement in Eqpt Efficiency Standards above BAU | Industry Energy Efficiency Standards | indst efficiency standards | 0 | 0.2 | 0.01 | % reduction in energy use | **Description:** This policy reduces fuel consumption by the selected industry by increasing the efficiency of industrial equipment through stronger standards. The policy setting refers to overall energy use reduction, not the reduction in energy use of newly sold equipment. // **Guidance for setting values: **//**Cement Industry : ** In 2020, the Brazilian Mines and Energy Ministry announced a ten-year energy efficiency plan aiming at saving 10% of energy use in 2030. MOP project pointed out 20% until 2050.//**Natural Gas and Petroleum Industry : ** In 2020, the Brazilian Mines and Energy Ministry announced a ten-year energy efficiency plan aiming at saving 10% of energy use in 2030. MOP project pointed out 20% until 2050.//**Iron and Steel Industry : ** In 2020, the Brazilian Mines and Energy Ministry announced a ten-year energy efficiency plan aiming at saving 10% of energy use in 2030. MOP project pointed out 20% until 2050.//**Chemicals Industry : ** In 2020, the Brazilian Mines and Energy Ministry announced a ten-year energy efficiency plan aiming at saving 10% of energy use in 2030. MOP project pointed out 20% until 2050.//**Coal Mining Industry : ** In 2020, the Brazilian Mines and Energy Ministry announced a ten-year energy efficiency plan aiming at saving 10% of energy use in 2030. MOP project pointed out 20% until 2050.//**Water & Waste : ** In 2020, the Brazilian Mines and Energy Ministry announced a ten-year energy efficiency plan aiming at saving 10% of energy use in 2030. MOP project pointed out 20% until 2050.//**Agriculture : ** In 2020, the Brazilian Mines and Energy Ministry announced a ten-year energy efficiency plan aiming at saving 10% of energy use in 2030. MOP project pointed out 20% until 2050.//**Other Industries : ** In 2020, the Brazilian Mines and Energy Ministry announced a ten-year energy efficiency plan aiming at saving 10% of energy use in 2030. MOP project pointed out 20% until 2050. | industry-ag-main.html#eff-stds | industry-energy-efficiency-standards.html | EPE. Ten Year Energy Expansion Plan. https://www.epe.gov.br/pt/publicacoes-dados-abertos/publicacoes/plano-decenal-de-expansao-de-energia-2030; Modelagem integrada e impactos econômicos de opções setoriais de baixo carbono / organizador Régis Rathmann. - Brasília: Ministério da Ciência, Tecnologia, Inovações e Comunicações, ONU Meio Ambiente, 2017. http://antigo.mctic.gov.br/mctic/export/sites/institucional/ciencia/SEPED/clima/arquivos/projeto_opcoes_mitigacao/publicacoes/Modelagem-Integrada_impactos-economicos.pdf | EPE. Ten Year Energy Expansion Plan. https://www.epe.gov.br/pt/publicacoes-dados-abertos/publicacoes/plano-decenal-de-expansao-de-energia-2030; Modelagem integrada e impactos econômicos de opções setoriais de baixo carbono / organizador Régis Rathmann. - Brasília: Ministério da Ciência, Tecnologia, Inovações e Comunicações, ONU Meio Ambiente, 2017. http://antigo.mctic.gov.br/mctic/export/sites/institucional/ciencia/SEPED/clima/arquivos/projeto_opcoes_mitigacao/publicacoes/Modelagem-Integrada_impactos-economicos.pdf
IndustryImproved System DesignFraction of Installation and System Integration Issues Remedied | Industry | Improved System Design | Fraction of Installation and System Integration Issues Remedied | Improved System Design | indst system integration | 0 | 1 | 0.01 | % of potential achieved | **Description:** This policy reduces fuel consumption in the industry sector by improving the way components are put together and the way material or energy flows between them. // **Guidance for setting values: ** | industry-ag-main.html#system-integ | improved-system-design.html | Calculated from model data; see the relevant variable(s) in the InputData folder for source information.
IndustryElectrification + HydrogenFraction of Industrial Fuel Use Shifted to Other Fuels | Industry | Electrification + Hydrogen | Fraction of Industrial Fuel Use Shifted to Other Fuels | Electrification + Hydrogen | indst fuel type shifting | 0 | 1 | 0.01 | % of fuel shifted | **Description:** This policy reduces greenhouse gas emissions from the selected industry by switching the fuels used by facilities to electricity and/or hydrogen. Only fuel consumed for energy, not fuel used as a chemical feedstock, is affected by this policy. // **Guidance for setting values: ** Excluding chemical feedstocks, over 90% of the thermal fuels used by industry are burned to generate heat (to fuel boilers, generate process heat, and HVAC heat). It is relatively uncommon to replace thermal fuels with electricity or hydrogen for these end uses today, but these approaches may become necessary in order to achieve deep decarbonization by mid-century. A 100% setting is not likely, however, due to peculiarities of certain industries. For instance, the electrification potential for refineries is low because they consume a lot of waste gases that come from the petroleum products they are refining. These gases aren’t of sufficient quality to sell, so they would be wasted if the refinery electrified all of its operations. | industry-ag-main.html#fuel-switching | industry-elec-and-hydrogen.html
IndustryF-Gas SubstitutionFraction of F Gas Substitution Achieved | Industry | F-Gas Substitution | Fraction of F Gas Substitution Achieved | F-gas Measures | indst f gas substitution | 0 | 1 | 0.01 | % of potential achieved | **Description:** This policy reduces emissions of high-GWP, fluorinated gases (F-gases) from the industry sector by substituting less-harmful chemicals. // **Guidance for setting values: ** If this policy is fully implemented, F-gas emissions in 2050 are reduced by 66%. | industry-ag-main.html#avoid-f-gases | avoid-f-gases.html | Calculated from model data; see the relevant variable(s) in the InputData folder for source information.
IndustryF-Gas DestructionFraction of F Gas Destruction Achieved | Industry | F-Gas Destruction | Fraction of F Gas Destruction Achieved | F-gas Measures | indst f gas destruction | 0 | 1 | 0.01 | % of potential achieved | **Description:** This policy reduces emissions of high-GWP, fluorinated gases (F-gases) from the industry sector by destroying F-gases created as byproducts during the creation of desired products. // **Guidance for setting values: ** If this policy is fully implemented, F-gas emissions in 2050 are reduced by 5%. | industry-ag-main.html#avoid-f-gases | avoid-f-gases.html | Calculated from model data; see the relevant variable(s) in the InputData folder for source information.
IndustryF-Gas RecoveryFraction of F Gas Recovery Achieved | Industry | F-Gas Recovery | Fraction of F Gas Recovery Achieved | F-gas Measures | indst f gas recovery | 0 | 1 | 0.01 | % of potential achieved | **Description:** This policy reduces emissions of high-GWP, fluorinated gases (F-gases) by recovering F-gases from equipment at the end of its service life and destroying or recycling those F-gases. // **Guidance for setting values: ** If this policy is fully implemented, F-gas emissions in 2050 are reduced by 17%. | industry-ag-main.html#avoid-f-gases | avoid-f-gases.html | Calculated from model data; see the relevant variable(s) in the InputData folder for source information.
IndustryF-Gas Eqpt. Maintenance & RetrofitsFraction of F Gas Inspct Maint Retrofit Achieved | Industry | F-Gas Eqpt. Maintenance & Retrofits | Fraction of F Gas Inspct Maint Retrofit Achieved | F-gas Measures | indst f gas inspct maint retrofit | 0 | 1 | 0.01 | % of potential achieved | **Description:** This policy reduces emissions of high-GWP, fluorinated gases (F-gases) from the industry sector by reducing leakage and losses through improved inspections, maintenance, and retrofitting of equipment. // **Guidance for setting values: ** If this policy is fully implemented, F-gas emissions in 2050 are reduced by 2%. | industry-ag-main.html#avoid-f-gases | avoid-f-gases.html | Calculated from model data; see the relevant variable(s) in the InputData folder for source information.
IndustryMaterial Efficiency, Longevity, & Re-UsePercent Reduction in Nonenergy Nonagriculture Industry Product Demand | Industry | Material Efficiency, Longevity, & Re-Use | Percent Reduction in Nonenergy Nonagriculture Industry Product Demand | Material Efficiency, Longevity, & Re-Use | indst reduce nonenergy product demand | 0 | 1 | 0.01 | % demand reduction | **Description:**0**Guidance for setting values: ** |  | material-efficiency-longevity-reuse.html | Allwood and Cullen, "Sustainable Materials Without the Hot Air: Making Buildings, Vehicles and Products Efficiently and with Less New Material"
IndustryMethane CaptureFraction of Methane Capture Opportunities Achieved | Industry | Methane Capture | Fraction of Methane Capture Opportunities Achieved | Methane Capture and Destruction | indst methane capture | 0 | 1 | 0.01 | % of potential achieved | **Description:** This policy reduces methane emissions from the selected industry by increasing the capture of methane that is currently being released into the atmosphere (for example, stopping leaks from wellheads, pipes, coal mines, landfills, etc.).//**Guidance for setting values: **//**Natural Gas and Petroleum Industry : ** If this policy is fully implemented, process emissions in 2050 are reduced by 22% from the natural gas and petroleum industry.//**Water & Waste : ** If this policy is fully implemented, process emissions in 2050 are reduced by 36% from the waste management industry. | industry-ag-main.html#methane-capture | methane-capture.html | Calculated from model data; see the relevant variable(s) in the InputData folder for source information.
IndustryMethane DestructionFraction of Methane Destruction Opportunities Achieved | Industry | Methane Destruction | Fraction of Methane Destruction Opportunities Achieved | Methane Capture and Destruction | indst methane destruction | 0 | 1 | 0.01 | % of potential achieved | **Description:** This policy reduces methane emissions from the selected industry by increasing the burning of methane that is currently being released into the atmosphere (i.e. flaring instead of venting/leaking).//**Guidance for setting values: **//**Natural Gas and Petroleum Industry : ** If this policy is fully implemented, process emissions in 2050 are reduced by 3% from the natural gas and petroleum industry.//**Water & Waste : ** If this policy is fully implemented, process emissions in 2050 are reduced by 14% from the waste management industry. | industry-ag-main.html#methane-destr | methane-destruction.html | Calculated from model data; see the relevant variable(s) in the InputData folder for source information.
IndustryReduce Fossil Fuel ExportsPercent Reduction in Fossil Fuel Exports | Industry | Reduce Fossil Fuel Exports | Percent Reduction in Fossil Fuel Exports | Percent Reduction in Fossil Fuel Exports | indst reduce fossil fuel exports | 0 | 1 | 0.01 | % reduction in exports | **Description:** This policy reduces production of the selected fuel type(s) for export. This lever may represent a reduction in fuel demand by actors outside the modeled region (i.e., not caused by domestic policy) or a conscious policy within the modeled region to transition its economy away from dependence on fossil fuel exports. // **Guidance for setting values: **//**Petroleum Gasoline : ** Today, exports represent 6% of Brazil petroleum gasoline production.//**Jet Fuel/Kerosene : ** Today, exports represent 38% of Brazil jet fuel and kerosene production.//**Crude Oil : ** Today, exports represent 43% of Brazil crude oil production.//**LPG/Propane/Butane : ** Today, exports represent 0% of Brazil LPG, propane, and butane production. |  | reduce-fuel-exports.html | Calculated from model data; see the relevant variable(s) in the InputData folder for source information.
Agriculture, Land Use, and ForestryAfforestation and ReforestationFraction of Afforestation and Reforestation Achieved | Agriculture, Land Use, and Forestry | Afforestation and Reforestation | Fraction of Afforestation and Reforestation Achieved | Afforestation and Reforestation | land afforestation and reforestation | 0 | 1 | 0.01 | % of potential achieved | **Description:** This policy increases the sequestration of CO2 by planting forests. Planted forests are assumed to be managed with best practices and are not used for timber harvesting. // **Guidance for setting values: ** If this policy is fully implemented, we will have an additional 12.8 million acres of planted forests between 2020 and 2050 in Brazil. | lulucf.html#aff-ref | afforestation-and-reforestation.html | Calculated from model data; see the relevant variable(s) in the InputData folder for source information. | Ross W. Gorte, 2009, "U.S. Tree Planting for Carbon Sequestration," Congressional Research Service, https://www.fas.org/sgp/crs/misc/R40562.pdf, p.3, paragraph 1
Agriculture, Land Use, and ForestryAvoid DeforestationFraction of Avoided Deforestation Achieved | Agriculture, Land Use, and Forestry | Avoid Deforestation | Fraction of Avoided Deforestation Achieved | Avoid Deforestation | land avoid deforestation | 0 | 1 | 0.01 | % of potential achieved | **Description:**This policy prevents the release of CO2 that accompanies deforestation. //**Guidance for setting values: ** This policy should be set as a one-time value, for the year in which the avoided deforestation is achieved. Using the Customize Implementation Schedule feture below, enter a 1 for the year in which you want the policy to be enacted and a 0 for all other years. | lulucf.html#avoid-def | avoid-deforestation.html | Brazilian Ministry of Science, Technology, Innovation and Communication (MCTIC) 2020 Report: "Quarta Comunicação Nacional e Relatórios De Atualização Bienal Do Brasil à Convenção-Quadro das Nações Unidas Sobre Mudança do Clima" Version: "Relatório de referência para consulta pública - LULUCF" http://antigo.mctic.gov.br/mctic/opencms/ciencia/SEPED/clima/Comunicacao_Nacional/Comunicacao_Nacional.html | Brazilian Ministry of Science, Technology, Innovation and Communication (MCTIC) 2020 Report: "Quarta Comunicação Nacional e Relatórios De Atualização Bienal Do Brasil à Convenção-Quadro das Nações Unidas Sobre Mudança do Clima" Version: "Relatório de referência para consulta pública - LULUCF" http://antigo.mctic.gov.br/mctic/opencms/ciencia/SEPED/clima/Comunicacao_Nacional/Comunicacao_Nacional.html
Agriculture, Land Use, and ForestryForest RestorationFraction of Forest Restoration Achieved | Agriculture, Land Use, and Forestry | Forest Restoration | Fraction of Forest Restoration Achieved | Forest Restoration | land forest restoration | 0 | 1 | 0.01 | % of potential achieved | **Description:** This policy restores degraded forest, increasing the rate of carbon sequestration of the forest.//**Guidance for setting values: ** If this policy is fully implemented, this policy can restore 40.5 million acres, which represents 76% of the Brazilian legal environmental liability in the sector |  | forest-restoration.html | Brazilian Ministry of Science, Technology, Innovation and Communication (MCTIC) 2017 Report: "Opções de mitigação de gases de efeito estufa em setores-chave do Brasil" Version: "Modelagem Setorial de opções de baixo carbono para agricultura, florestas e outros usos do solo (AFOLU)" http://www.mctic.gov.br/mctic/export/sites/institucional/ciencia/SEPED/clima/arquivos/projeto_opcoes_mitigacao/publicacoes/AFOLU.pdf Page 216, table 77 | Brazilian Ministry of Science, Technology, Innovation and Communication (MCTIC)
Agriculture, Land Use, and ForestryForest Set-AsidesFraction of Forest Set Asides Achieved | Agriculture, Land Use, and Forestry | Forest Set-Asides | Fraction of Forest Set Asides Achieved | Forest Set-Asides | land forest set asides | 0 | 1 | 0.01 | % of potential achieved | **Description:** This policy avoids the release of CO2 from forests by reducing timber harvesting. // **Guidance for setting values: ** | lulucf.html#set-asides | forest-set-asides.html | Calculated from model data; see the relevant variable(s) in the InputData folder for source information.
Agriculture, Land Use, and ForestryCropland and Rice MeasuresFraction of Cropland and Rice Measures Achieved | Agriculture, Land Use, and Forestry | Cropland and Rice Measures | Fraction of Cropland and Rice Measures Achieved | Cropland and Rice Measures | indst cropland and rice measures | 0 | 1 | 0.01 | % of potential achieved | **Description:** This policy reduces greenhouse gas emissions from agriculture through cropland management practices, such as improved crop rotations, reduced soil tillage, and improvements in fertilizer composition and application. Measures particular to rice cultivation include improved flooding practices that avoid anaerobic, methane-forming conditions. // **Guidance for setting values: ** If this policy is fully implemented, agricultural process emissions in 2050 are reduced by 5%. | industry-ag-main.html#cropland | cropland-management.html | Calculated from model data; see the relevant variable(s) in the InputData folder for source information.
Agriculture, Land Use, and ForestryImproved Forest ManagementFraction of Improved Forest Management Achieved | Agriculture, Land Use, and Forestry | Improved Forest Management | Fraction of Improved Forest Management Achieved | Improved Forest Management | land forest management | 0 | 1 | 0.01 | % of potential achieved | **Description:** This policy increases CO2 sequestration by forests through improved forest management practices. // **Guidance for setting values: ** | lulucf.html#forest-mgmt | improved-forest-management.html | Calculated from model data; see the relevant variable(s) in the InputData folder for source information.
Agriculture, Land Use, and ForestryLivestock MeasuresFraction of Livestock Measures Achieved | Agriculture, Land Use, and Forestry | Livestock Measures | Fraction of Livestock Measures Achieved | Livestock Measures | indst livestock measures | 0 | 1 | 0.01 | % of potential achieved | **Description:** This policy reduces greenhouse gas emissions from agriculture through livestock-related measures, such as feed supplements or drugs to prevent enteric methane formation. // **Guidance for setting values: ** If this policy is fully implemented, agricultural process emissions in 2050 are reduced by 5%. | industry-ag-main.html#livestock | livestock-measures.html | Calculated from model data; see the relevant variable(s) in the InputData folder for source information.
Agriculture, Land Use, and ForestryPeatland RestorationFraction of Peatland Restoration Achieved | Agriculture, Land Use, and Forestry | Peatland Restoration | Fraction of Peatland Restoration Achieved | Peatland Restoration | land peatland restoration |  |  |  |  | **Description:**0**Guidance for setting values: ** |  | peatland-restoration.html
Agriculture, Land Use, and ForestryShift to Non-Animal ProductsPercent Animal Products Shifted to Nonanimal Products | Agriculture, Land Use, and Forestry | Shift to Non-Animal Products | Percent Animal Products Shifted to Nonanimal Products | Shift to Non-Animal Products | indst shift to nonanimal products | 0 | 1 | 0.01 | % reduction in animal products | **Description:** This policy causes non-animal products to be substituted for animal products, which might be achieved by changes in consumer preferences or by changes in costs of agricultural products (such as by redirecting subsidies currently paid to farmers who raise animals or feed crops to farmers growing fruits, vegetables, and other plant-based foods for human consumption). Moderate settings of this policy lever do not imply a vegan diet: for instance, a 50% setting could represent each individual consuming half as many animal products, rather than half of the population consuming no animal products. // **Guidance for setting values: ** According to OECD statistics, the Brazil has a per-capita meat consumption of 78 kg/person/year. If the Brazil were to achieve a rate similar to that in Europe (70 kg/person/yr) or Japan (36 kg/person/yr), this would be a reduction of 10% (Europe) or 54% (Japan), respectively. |  | shift-to-non-animal-products.html | https://en.wikipedia.org/wiki/List_of_countries_by_meat_consumption_per_capita (article revision 00:12, 22 Feb 2019)
District Heat and HydrogenUse CHP for District HeatFraction of Non CHP Heat Production Converted to CHP | District Heat and Hydrogen | Use CHP for District Heat | Fraction of Non CHP Heat Production Converted to CHP | District Heat CHP | heat convert heat to CHP | 0 | 1 | 0.01 | % non-CHP heat converted | **Description:** This policy causes a percentage of the district heat that would be generated by dedicated heat plants to instead be generated via CHP plants. In this model, this causes them to consume no additional fuel, since it is assumed CHP plants would be run anyway in order to produce electricity. // **Guidance for setting values: ** | district-heating.html#chp | convert-non-chp-heat-production.html | Calculated from model data; see the relevant variable(s) in the InputData folder for source information.
District Heat and HydrogenProduce District Heat with HydrogenFraction of District Heat Fuel Use Shifted to Other Fuels | District Heat and Hydrogen | Produce District Heat with Hydrogen | Fraction of District Heat Fuel Use Shifted to Other Fuels | District Heat Fuel Switching | heat fuel type shifting | 0 | 1 | 0.01 | % of fuel use | **Description:** This policy causes a percentage of the district heat to be generated by burning hydrogen instead of the fuels used in the BAU case. // **Guidance for setting values: ** | district-heating.html#convert-coal | district-heat-fuel-switching.html | Calculated from model data; see the relevant variable(s) in the InputData folder for source information.
District Heat and HydrogenShift Hydrogen Production to ElectrolysisFraction of Hydrogen Production Pathways Shifted | District Heat and Hydrogen | Shift Hydrogen Production to Electrolysis | Fraction of Hydrogen Production Pathways Shifted | Hydrogen Electrolysis | hydgn shift production pathways | 0 | 1 | 0.01 | % of hydrogen production | **Description:** This policy causes a percentage of merchant hydrogen (i.e. hydrogen produced for sale, not hydrogen produced and consumed on-site within a facility) to be produced via electrolysis rather than via other production pathways. // **Guidance for setting values: ** Today, in the United States, roughly 95% of hydrogen is produced via steam reforming of natural gas and 5% is produced via electrolysis. These shares are not projected to change in the BAU case. |  | switch-hydrogen-production-pathway.html
Cross-SectorCarbon Capture and SequestrationFraction of Potential Additional CCS Achieved | Cross-Sector | Carbon Capture and Sequestration | Fraction of Potential Additional CCS Achieved | Carbon Capture and Sequestration | cross CCS | 0 | 0.3 | 0.01 | % of CO2 captured | **Description:**This policy specifies the fraction of CO2 emissions from power plants that is captured and stored, above the amount predicted in the business-as-usual scenario. // **Guidance for setting values: **//**Electricity Sector : ** In the Brazil simulator, this policy applies to all fossil plants. As very few CCS-equipped power plants exist today, a value above 20% or so is likely very optimistic in most policy scenarios. (The main exception would be a scenario in which most fossil power plants retire due to other policies, making it feasible to equip a high percentage of the few surviving fossil plants with CCS. The web interface's lever is capped below this level, but you can test CCS penetrations as high as 100% using the downloadable version of the Energy Policy Simulator.) | ccs.html#ccs | carbon-capture-and-sequestration.html
Cross-SectorCarbon TaxAdditional Carbon Tax Rate | Cross-Sector | Carbon Tax | Additional Carbon Tax Rate | Carbon Tax | cross carbon tax | 0 | 100 | 5 | $/metric ton CO2e | **Description:**This policy applies a price on fuels used in the selected sector(s) based on their greenhouse gas emissions. It also increases the base cost of capital equipment (e.g., vehicles, power plants, building components) according to their embedded carbon content. When applied to the Industry Sector, the tax **is not** levied on greenhouse gas emissions from non-energy industrial and agricultural processes by default, but these emissions sources can be included by enabling the policy lever "Carbon Tax Applies to Process Emissions." **Guidance for setting values: **//**Transportation Sector : ** The Brazil government's r for the year 2050 range from $5 to $75 per ton (in inflation-adjusted 2018 dollars), depending on one's choice of discount rate.//**Electricity Sector : **//**Residential Bldg Sector : **//**Commercial Bldg Sector : **//**Industry Sector : ** levied on greenhouse gas emissions from non-energy industrial and agricultural processes, but these emissions sources can be included by enabling the policy lever "Carbon Tax Applies to Process Emissions." // | fuels.html#carbon-tax | carbon-tax.html | MCTIC, 2017, "Modelagem integrada e impactos econômicos de opções setoriais de baixo carbono". - Brasília: Ministério da Ciência, Tecnologia, Inovações e Comunicações, ONU Meio Ambiente, 2017". (For source for adjustment to 2018 dollars, see cpi.xlsx in InputData.) | MCTIC, 2017, "Modelagem integrada e impactos econômicos de opções setoriais de baixo carbono". - Brasília: Ministério da Ciência, Tecnologia, Inovações e Comunicações, ONU Meio Ambiente, 2017". (For source for adjustment to 2018 dollars, see cpi.xlsx in InputData.)
Cross-SectorCarbon Tax Applies to Process EmissionsToggle Whether Carbon Tax Affects Process Emissions | Cross-Sector | Carbon Tax Applies to Process Emissions | Toggle Whether Carbon Tax Affects Process Emissions | Carbon Tax on Process Emissions | cross toggle whether carbon tax affects process emissions | 0 | 1 | 1 | on/off | **Description:** This policy prevents the carbon tax from being levied on process emissions (non-energy greenhouse gas emissions from industrial and agricultural operations). | fuels.html#carbon-tax | carbon-tax.html
Cross-SectorEnd Existing SubsidiesPercent Reduction in BAU Subsidies | Cross-Sector | End Existing Subsidies | Percent Reduction in BAU Subsidies | End Existing Subsidies | cross reduce BAU subsidies |  |  |  |  | **Description:** This policy reduces the subsidies paid for the production of the selected energy source(s) in the BAU case. // **Guidance for setting values: **
Cross-SectorExempt Non-CO2 Emissions from C TaxToggle Whether Carbon Tax Affects Non CO2 Emissions | Cross-Sector | Exempt Non-CO2 Emissions from C Tax | Toggle Whether Carbon Tax Affects Non CO2 Emissions | Carbon Tax Exemptions | cross toggle whether carbon tax affects non CO2 emissions |  |  |  |  | **Description:**0
Cross-SectorFixed Energy PricesToggle Whether Policies Affect Energy Prices | Cross-Sector | Fixed Energy Prices | Toggle Whether Policies Affect Energy Prices | Fixed Energy Prices | cross toggle whether policies affect energy prices |  |  |  |  | **Description:**0
Cross-SectorFuel Price DeregulationFuel Price Deregulation | Cross-Sector | Fuel Price Deregulation | Fuel Price Deregulation | Fuel Price Deregulation | cross fuel price deregulation | 0 | 1 | 0.01 | % of price deregulated | 0 | fuels.html#fuel-price-deregulation
Cross-SectorFuel TaxesAdditional Fuel Tax Rate by Fuel | Cross-Sector | Fuel Taxes | Additional Fuel Tax Rate by Fuel | Fuel Taxes | cross fuel tax | 0 | 0.2 | 0.005 | % of BAU price | **Description:** This policy increases the tax rate for the selected fuel type(s). It is expressed as a percentage of the BAU Scenario price, which includes sales and excise taxes. // **Guidance for setting values: **//**Electricity : ** In 2013, the national average sales tax rate was 1,46% and the national tax rate on gasoline was 33% in December, 2013.//**Hard Coal : ** In 2013, the national average sales tax rate was 1,46% and the national tax rate on gasoline was 33% in December, 2013.//**Natural Gas : ** In 2013, the national average sales tax rate was 1,46% and the national tax rate on gasoline was 33% in December, 2013.//**Petroleum Gasoline : **//**Petroleum Diesel : ** In 2013, the national average sales tax rate was 1,46% and the national tax rate on gasoline was 33% in December, 2013.//**LPG/Propane/Butane : ** | fuels.html#fuel-taxes | fuel-taxes.html | AVG SALES TAX: Input-Output Table of Brazil 2013 - 68 industries, http://www.usp.br/nereus/?fontes=dados-matrizes, detailed in BSoFPtiT. AVG GASOLINE TAX: Ministry of Mines and Energy (MME), 2013, "Relatório do mercado de derivados de petróleo - Oil products market report", http://www.mme.gov.br/web/guest/secretarias/petroleo-gas-natural-e-biocombustiveis/publicacoes/relatorio-mensal-do-mercado-de-derivados-de-petroleo | IEA, Energy Prices and Taxes for OECD Countries 2019, https://webstore.iea.org/energy-prices-and-taxes-for-oecd-countries-2019
Research and DevelopmentCapital Cost ReductionRnD Building Capital Cost Perc Reduction | Research and Development | Capital Cost Reduction | RnD Building Capital Cost Perc Reduction | R&D Capital Cost Reductions | RnD building capital cost reduction | 0 | 0.4 | 0.01 | % reduction in cost | **Description:** This policy causes the capital cost of the selected type(s) of equipment to decline by the set percentage over the course of the model run. The R&D progress caused by this policy is additional to any R&D necessary to comply with other policies, such as tighter fuel economy standards. No costs associated with conducting this additional R&D (such as investments in laboratories or engineers' salaries) are included in the model. // **Guidance for setting values: **//**Buildings: Cooling and Ventilation : ** This policy should generally be set to zero unless you are exploring a scenario with unusual and unexpected technological advancement. If setting a non-zero value, more mature technologies, such as coal, should have lower values than younger technologies, such as solar. A setting of 30% implies an average of roughly 1% annual improvement, which is very substantial.//**Buildings: Envelope : ** This policy should generally be set to zero unless you are exploring a scenario with unusual and unexpected technological advancement. If setting a non-zero value, more mature technologies, such as coal, should have lower values than younger technologies, such as solar. A setting of 30% implies an average of roughly 1% annual improvement, which is very substantial.//**Buildings: Lighting : ** This policy should generally be set to zero unless you are exploring a scenario with unusual and unexpected technological advancement. If setting a non-zero value, more mature technologies, such as coal, should have lower values than younger technologies, such as solar. A setting of 30% implies an average of roughly 1% annual improvement, which is very substantial.//**Buildings: Appliances : ** This policy should generally be set to zero unless you are exploring a scenario with unusual and unexpected technological advancement. If setting a non-zero value, more mature technologies, such as coal, should have lower values than younger technologies, such as solar. A setting of 30% implies an average of roughly 1% annual improvement, which is very substantial.//**Buildings: Other Components : ** This policy should generally be set to zero unless you are exploring a scenario with unusual and unexpected technological advancement. If setting a non-zero value, more mature technologies, such as coal, should have lower values than younger technologies, such as solar. A setting of 30% implies an average of roughly 1% annual improvement, which is very substantial. | architectural-design.html#rnd | research-and-development.html | none
Research and DevelopmentCapital Cost ReductionRnD CCS Capital Cost Perc Reduction | Research and Development | Capital Cost Reduction | RnD CCS Capital Cost Perc Reduction | R&D Capital Cost Reductions | RnD CCS capital cost reduction | 0 | 0.4 | 0.01 | % reduction in cost | **Description:** This policy causes the capital cost of the selected type(s) of equipment to decline by the set percentage over the course of the model run. The R&D progress caused by this policy is additional to any R&D necessary to comply with other policies, such as tighter fuel economy standards. No costs associated with conducting this additional R&D (such as investments in laboratories or engineers' salaries) are included in the model. // **Guidance for setting values: **//**Carbon Capture and Sequestration : ** This policy should generally be set to zero unless you are exploring a scenario with unusual and unexpected technological advancement. If setting a non-zero value, more mature technologies, such as coal, should have lower values than younger technologies, such as solar. A setting of 30% implies an average of roughly 1% annual improvement, which is very substantial. | architectural-design.html#rnd | research-and-development.html | none
Research and DevelopmentCapital Cost ReductionRnD Electricity Capital Cost Perc Reduction | Research and Development | Capital Cost Reduction | RnD Electricity Capital Cost Perc Reduction | R&D Capital Cost Reductions | RnD electricity capital cost reduction | 0 | 0.4 | 0.01 | % reduction in cost | **Description:** This policy causes the capital cost of the selected type(s) of equipment to decline by the set percentage over the course of the model run. The R&D progress caused by this policy is additional to any R&D necessary to comply with other policies, such as tighter fuel economy standards. No costs associated with conducting this additional R&D (such as investments in laboratories or engineers' salaries) are included in the model. // **Guidance for setting values: **//**Electricity: Hydro : ** This policy should generally be set to zero unless you are exploring a scenario with unusual and unexpected technological advancement. If setting a non-zero value, more mature technologies, such as coal, should have lower values than younger technologies, such as solar. A setting of 30% implies an average of roughly 1% annual improvement, which is very substantial.//**Electricity: Onshore Wind : ** This policy should generally be set to zero unless you are exploring a scenario with unusual and unexpected technological advancement. If setting a non-zero value, more mature technologies, such as coal, should have lower values than younger technologies, such as solar. A setting of 30% implies an average of roughly 1% annual improvement, which is very substantial.//**Electricity: Solar PV : ** This policy should generally be set to zero unless you are exploring a scenario with unusual and unexpected technological advancement. If setting a non-zero value, more mature technologies, such as coal, should have lower values than younger technologies, such as solar. A setting of 30% implies an average of roughly 1% annual improvement, which is very substantial.//**Electricity: Solar Thermal : ** This policy should generally be set to zero unless you are exploring a scenario with unusual and unexpected technological advancement. If setting a non-zero value, more mature technologies, such as coal, should have lower values than younger technologies, such as solar. A setting of 30% implies an average of roughly 1% annual improvement, which is very substantial.//**Electricity: Biomass : ** This policy should generally be set to zero unless you are exploring a scenario with unusual and unexpected technological advancement. If setting a non-zero value, more mature technologies, such as coal, should have lower values than younger technologies, such as solar. A setting of 30% implies an average of roughly 1% annual improvement, which is very substantial.//**Electricity: Offshore Wind : ** This policy should generally be set to zero unless you are exploring a scenario with unusual and unexpected technological advancement. If setting a non-zero value, more mature technologies, such as coal, should have lower values than younger technologies, such as solar. A setting of 30% implies an average of roughly 1% annual improvement, which is very substantial. | architectural-design.html#rnd | research-and-development.html | none
Research and DevelopmentCapital Cost ReductionRnD Industry Capital Cost Perc Reduction | Research and Development | Capital Cost Reduction | RnD Industry Capital Cost Perc Reduction | R&D Capital Cost Reductions | RnD industry capital cost reduction | 0 | 0.4 | 0.01 | % reduction in cost | **Description:** This policy causes the capital cost of the selected type(s) of equipment to decline by the set percentage over the course of the model run. The R&D progress caused by this policy is additional to any R&D necessary to comply with other policies, such as tighter fuel economy standards. No costs associated with conducting this additional R&D (such as investments in laboratories or engineers' salaries) are included in the model. // **Guidance for setting values: **//**Industry: Cement : ** This policy should generally be set to zero unless you are exploring a scenario with unusual and unexpected technological advancement. If setting a non-zero value, more mature technologies, such as coal, should have lower values than younger technologies, such as solar. A setting of 30% implies an average of roughly 1% annual improvement, which is very substantial.//**Industry: Natural Gas and Petroleum : ** This policy should generally be set to zero unless you are exploring a scenario with unusual and unexpected technological advancement. If setting a non-zero value, more mature technologies, such as coal, should have lower values than younger technologies, such as solar. A setting of 30% implies an average of roughly 1% annual improvement, which is very substantial.//**Industry: Iron and Steel : ** This policy should generally be set to zero unless you are exploring a scenario with unusual and unexpected technological advancement. If setting a non-zero value, more mature technologies, such as coal, should have lower values than younger technologies, such as solar. A setting of 30% implies an average of roughly 1% annual improvement, which is very substantial.//**Industry: Chemicals : ** This policy should generally be set to zero unless you are exploring a scenario with unusual and unexpected technological advancement. If setting a non-zero value, more mature technologies, such as coal, should have lower values than younger technologies, such as solar. A setting of 30% implies an average of roughly 1% annual improvement, which is very substantial.//**Industry: Mining : ** This policy should generally be set to zero unless you are exploring a scenario with unusual and unexpected technological advancement. If setting a non-zero value, more mature technologies, such as coal, should have lower values than younger technologies, such as solar. A setting of 30% implies an average of roughly 1% annual improvement, which is very substantial.//**Industry: Water & Waste : ** This policy should generally be set to zero unless you are exploring a scenario with unusual and unexpected technological advancement. If setting a non-zero value, more mature technologies, such as coal, should have lower values than younger technologies, such as solar. A setting of 30% implies an average of roughly 1% annual improvement, which is very substantial.//**Industry: Agriculture : ** This policy should generally be set to zero unless you are exploring a scenario with unusual and unexpected technological advancement. If setting a non-zero value, more mature technologies, such as coal, should have lower values than younger technologies, such as solar. A setting of 30% implies an average of roughly 1% annual improvement, which is very substantial.//**Industry: Other Industries : ** This policy should generally be set to zero unless you are exploring a scenario with unusual and unexpected technological advancement. If setting a non-zero value, more mature technologies, such as coal, should have lower values than younger technologies, such as solar. A setting of 30% implies an average of roughly 1% annual improvement, which is very substantial. | architectural-design.html#rnd | research-and-development.html | none
Research and DevelopmentCapital Cost ReductionRnD Transportation Capital Cost Perc Reduction | Research and Development | Capital Cost Reduction | RnD Transportation Capital Cost Perc Reduction | R&D Capital Cost Reductions | RnD transportation capital cost reduction | 0 | 0.4 | 0.01 | % reduction in cost | **Description:** This policy causes the capital cost of the selected type(s) of equipment to decline by the set percentage over the course of the model run. The R&D progress caused by this policy is additional to any R&D necessary to comply with other policies, such as tighter fuel economy standards. No costs associated with conducting this additional R&D (such as investments in laboratories or engineers' salaries) are included in the model. // **Guidance for setting values: **//**Vehicles: Battery Electric : ** This policy should generally be set to zero unless you are exploring a scenario with unusual and unexpected technological advancement. If setting a non-zero value, more mature technologies, such as coal, should have lower values than younger technologies, such as solar. A setting of 30% implies an average of roughly 1% annual improvement, which is very substantial.//**Vehicles: Plug-in Hybrid : ** This policy should generally be set to zero unless you are exploring a scenario with unusual and unexpected technological advancement. If setting a non-zero value, more mature technologies, such as coal, should have lower values than younger technologies, such as solar. A setting of 30% implies an average of roughly 1% annual improvement, which is very substantial.//**Vehicles: Hydrogen : ** This policy should generally be set to zero unless you are exploring a scenario with unusual and unexpected technological advancement. If setting a non-zero value, more mature technologies, such as coal, should have lower values than younger technologies, such as solar. A setting of 30% implies an average of roughly 1% annual improvement, which is very substantial. | architectural-design.html#rnd | research-and-development.html | none
Research and DevelopmentDirect Air CaptureFraction of Direct Air Capture Potential Achieved | Research and Development | Direct Air Capture | Fraction of Direct Air Capture Potential Achieved | Direct Air Capture | geoeng direct air capture | 0 | 1 | 0.01 | % of potential achieved | **Description:** This policy causes direct air capture (DAC) technology to be used to remove carbon dioxide from the atmosphere. The modeled technology is based on hydroxide sorbents, as this is the most mature DAC technology. Alternatives (such as amine-based technologies) are unlikely to have a perceptible impact by 2050, the last year of the EPS model run. Note that all DAC technologies, even hydroxide sorbents, have their greatest potential effects after 2050, which cannot be seen in a model run that ends in 2050. (DAC refers only to mechanical methods of carbon dioxide removal, not afforestation and other land use measures. For those measures, see the policy levers in the "Agriculture, Land Use, and Forestry" category.) // **Guidance for setting values: ** A 100% setting implies large DAC research and development investments starting today, and aggressive deployment in line with a global 1.5-degree-compatible trajectory from a 2019 Nature paper from Realmonte et al. That paper's global deployment rate has been scaled for the U.S. by the Brazil's share of world GDP in 2017 (about 3%). | direct-air-capture.html#dac | direct-air-capture.html | Realmonte et al., 2019, An inter-model assessment of the role of direct air capture in deep mitigation pathways, https://www.nature.com/articles/s41467-019-10842-5, Table 2, https://static-content.springer.com/esm/art%3A10.1038%2Fs41467-019-10842-5/MediaObjects/41467_2019_10842_MOESM1_ESM.pdf, Supplementary materials, Fig 3
Research and DevelopmentFuel Use ReductionRnD Building Fuel Use Perc Reduction | Research and Development | Fuel Use Reduction | RnD Building Fuel Use Perc Reduction | R&D Fuel Use Reductions | RnD building fuel use reduction | 0 | 0.4 | 0.01 | % reduction in fuel use | **Description:** This policy causes the fuel use of the selected type(s) of equipment to decline by the set percentage over the course of the model run. The R&D progress caused by this policy is additional to any R&D necessary to comply with other policies, such as tighter fuel economy standards. No costs associated with conducting this additional R&D (such as investments in laboratories or engineers' salaries) are included in the model. // **Guidance for setting values: ** This policy should generally be set to zero unless you are exploring a scenario with unusual and unexpected technological advancement. If setting a non-zero value, more mature technologies, such as coal, should have lower values than younger technologies, such as solar. A setting of 30% implies an average of roughly 1% annual improvement, which is very substantial. | architectural-design.html#rnd | research-and-development.html | none
Research and DevelopmentFuel Use ReductionRnD CCS Fuel Use Perc Reduction | Research and Development | Fuel Use Reduction | RnD CCS Fuel Use Perc Reduction | R&D Fuel Use Reductions | RnD CCS fuel use reduction | 0 | 0.4 | 0.01 | % reduction in fuel use | **Description:** This policy causes the fuel use of the selected type(s) of equipment to decline by the set percentage over the course of the model run. The R&D progress caused by this policy is additional to any R&D necessary to comply with other policies, such as tighter fuel economy standards. No costs associated with conducting this additional R&D (such as investments in laboratories or engineers' salaries) are included in the model. // **Guidance for setting values: **//**Carbon Capture and Sequestration : ** This policy should generally be set to zero unless you are exploring a scenario with unusual and unexpected technological advancement. If setting a non-zero value, more mature technologies, such as coal, should have lower values than younger technologies, such as solar. A setting of 30% implies an average of roughly 1% annual improvement, which is very substantial. | architectural-design.html#rnd | research-and-development.html | none
Research and DevelopmentFuel Use ReductionRnD Electricity Fuel Use Perc Reduction | Research and Development | Fuel Use Reduction | RnD Electricity Fuel Use Perc Reduction | R&D Fuel Use Reductions | RnD electricity fuel use reduction | 0 | 0.4 | 0.01 | % reduction in fuel use | **Description:** This policy causes the fuel use of the selected type(s) of equipment to decline by the set percentage over the course of the model run. The R&D progress caused by this policy is additional to any R&D necessary to comply with other policies, such as tighter fuel economy standards. No costs associated with conducting this additional R&D (such as investments in laboratories or engineers' salaries) are included in the model. // **Guidance for setting values: **//**Electricity: Hard Coal : ** This policy should generally be set to zero unless you are exploring a scenario with unusual and unexpected technological advancement. If setting a non-zero value, more mature technologies, such as coal, should have lower values than younger technologies, such as solar. A setting of 30% implies an average of roughly 1% annual improvement, which is very substantial.//**Electricity: Natural Gas Nonpeaker : ** This policy should generally be set to zero unless you are exploring a scenario with unusual and unexpected technological advancement. If setting a non-zero value, more mature technologies, such as coal, should have lower values than younger technologies, such as solar. A setting of 30% implies an average of roughly 1% annual improvement, which is very substantial.//**Electricity: Nuclear : ** This policy should generally be set to zero unless you are exploring a scenario with unusual and unexpected technological advancement. If setting a non-zero value, more mature technologies, such as coal, should have lower values than younger technologies, such as solar. A setting of 30% implies an average of roughly 1% annual improvement, which is very substantial.//**Electricity: Natural Gas Peaker : ** This policy should generally be set to zero unless you are exploring a scenario with unusual and unexpected technological advancement. If setting a non-zero value, more mature technologies, such as coal, should have lower values than younger technologies, such as solar. A setting of 30% implies an average of roughly 1% annual improvement, which is very substantial.//**Electricity: Lignite : ** This policy should generally be set to zero unless you are exploring a scenario with unusual and unexpected technological advancement. If setting a non-zero value, more mature technologies, such as coal, should have lower values than younger technologies, such as solar. A setting of 30% implies an average of roughly 1% annual improvement, which is very substantial. | architectural-design.html#rnd | research-and-development.html | none
Research and DevelopmentFuel Use ReductionRnD Industry Fuel Use Perc Reduction | Research and Development | Fuel Use Reduction | RnD Industry Fuel Use Perc Reduction | R&D Fuel Use Reductions | RnD industry fuel use reduction | 0 | 0.4 | 0.01 | % reduction in fuel use | **Description:** This policy causes the fuel use of the selected type(s) of equipment to decline by the set percentage over the course of the model run. The R&D progress caused by this policy is additional to any R&D necessary to comply with other policies, such as tighter fuel economy standards. No costs associated with conducting this additional R&D (such as investments in laboratories or engineers' salaries) are included in the model. // **Guidance for setting values: **//**Industry: Cement : ** This policy should generally be set to zero unless you are exploring a scenario with unusual and unexpected technological advancement. If setting a non-zero value, more mature technologies, such as coal, should have lower values than younger technologies, such as solar. A setting of 30% implies an average of roughly 1% annual improvement, which is very substantial.//**Industry: Natural Gas and Petroleum : ** This policy should generally be set to zero unless you are exploring a scenario with unusual and unexpected technological advancement. If setting a non-zero value, more mature technologies, such as coal, should have lower values than younger technologies, such as solar. A setting of 30% implies an average of roughly 1% annual improvement, which is very substantial.//**Industry: Iron and Steel : ** This policy should generally be set to zero unless you are exploring a scenario with unusual and unexpected technological advancement. If setting a non-zero value, more mature technologies, such as coal, should have lower values than younger technologies, such as solar. A setting of 30% implies an average of roughly 1% annual improvement, which is very substantial.//**Industry: Chemicals : ** This policy should generally be set to zero unless you are exploring a scenario with unusual and unexpected technological advancement. If setting a non-zero value, more mature technologies, such as coal, should have lower values than younger technologies, such as solar. A setting of 30% implies an average of roughly 1% annual improvement, which is very substantial.//**Industry: Mining : ** This policy should generally be set to zero unless you are exploring a scenario with unusual and unexpected technological advancement. If setting a non-zero value, more mature technologies, such as coal, should have lower values than younger technologies, such as solar. A setting of 30% implies an average of roughly 1% annual improvement, which is very substantial.//**Industry: Water & Waste : ** This policy should generally be set to zero unless you are exploring a scenario with unusual and unexpected technological advancement. If setting a non-zero value, more mature technologies, such as coal, should have lower values than younger technologies, such as solar. A setting of 30% implies an average of roughly 1% annual improvement, which is very substantial.//**Industry: Agriculture : ** This policy should generally be set to zero unless you are exploring a scenario with unusual and unexpected technological advancement. If setting a non-zero value, more mature technologies, such as coal, should have lower values than younger technologies, such as solar. A setting of 30% implies an average of roughly 1% annual improvement, which is very substantial.//**Industry: Other Industries : ** This policy should generally be set to zero unless you are exploring a scenario with unusual and unexpected technological advancement. If setting a non-zero value, more mature technologies, such as coal, should have lower values than younger technologies, such as solar. A setting of 30% implies an average of roughly 1% annual improvement, which is very substantial. | architectural-design.html#rnd | research-and-development.html | none
Research and DevelopmentFuel Use ReductionRnD Transportation Fuel Use Perc Reduction | Research and Development | Fuel Use Reduction | RnD Transportation Fuel Use Perc Reduction | R&D Fuel Use Reductions | RnD transportation fuel use reduction | 0 | 0.4 | 0.01 | % reduction in fuel use | **Description:** This policy causes the fuel use of the selected type(s) of equipment to decline by the set percentage over the course of the model run. The R&D progress caused by this policy is additional to any R&D necessary to comply with other policies, such as tighter fuel economy standards. No costs associated with conducting this additional R&D (such as investments in laboratories or engineers' salaries) are included in the model. // **Guidance for setting values: **//**Vehicles: Gasoline Engine : ** This policy should generally be set to zero unless you are exploring a scenario with unusual and unexpected technological advancement. If setting a non-zero value, more mature technologies, such as coal, should have lower values than younger technologies, such as solar. A setting of 30% implies an average of roughly 1% annual improvement, which is very substantial.//**Vehicles: Diesel Engine : ** This policy should generally be set to zero unless you are exploring a scenario with unusual and unexpected technological advancement. If setting a non-zero value, more mature technologies, such as coal, should have lower values than younger technologies, such as solar. A setting of 30% implies an average of roughly 1% annual improvement, which is very substantial.//**Vehicles: LPG : ** This policy should generally be set to zero unless you are exploring a scenario with unusual and unexpected technological advancement. If setting a non-zero value, more mature technologies, such as coal, should have lower values than younger technologies, such as solar. A setting of 30% implies an average of roughly 1% annual improvement, which is very substantial. | architectural-design.html#rnd | research-and-development.html | none
Control SettingsCOVID-19 RecessionGDPGR Alternative Base Case GDP Growth Rate | Control Settings | COVID-19 Recession | GDPGR Alternative Base Case GDP Growth Rate |  | settings exogenous GDP adjustment | -0.1 | 0.02 | 0.001 | GDP growth rate (%) | **Description:** This control setting adjusts the GDP impact of the recession caused by SARS-CoV-2 (COVID-19). It is set in terms of the GDP growth rate for 2020, relative to 2019 (with negative values indicating GDP shrinkage). Recession impacts extend beyond 2020 and can be adjusted using the Implementation Schedule feature for this control setting. // **Guidance for setting values: ** |  |  | see ctrl-settings/GDPGR
Government Revenue AccountingCarbon Tax RevenueGRA for Carbon Tax Revenue | Government Revenue Accounting | Carbon Tax Revenue | GRA for Carbon Tax Revenue |  |  | 0 | 10 | 1 | weight | **Description:**This is one of several control settings that help determine how government accounts for policy-driven changes in its cash flow (such as increased or decreased tax revenues or subsidy payments). **Regular Spending** means government will increase or decrease its spending on its normal budget (e.g. activities such as defense, education, and administrative expenses) to spend increased revenue or to make up for a reduction in revenue. **Budget Deficit** means government will grow or shrink the national debt (with associated implications for interest payments) to spend increased revenue or to make up for a reduction in revenue. **Household Taxes** means government will increase or decrease taxes on households (or give households a "climate dividend") to spend increased revenue or to make up for a reduction in revenue. **Payroll Taxes** means government will increase or decrease payroll taxes to spend increased revenue or to make up for a reduction in revenue. **Corporate Taxes** means government will increase or decrease corporate income taxes to spend increased revenue or to make up for a reduction in revenue.**Guidance for setting values: ** | io-model.html
Government Revenue AccountingFuel Tax RevenueGRA for Fuel Tax Revenue | Government Revenue Accounting | Fuel Tax Revenue | GRA for Fuel Tax Revenue |  |  | 0 | 10 | 1 | weight | **Description:**This is one of several control settings that help determine how government accounts for policy-driven changes in its cash flow (such as increased or decreased tax revenues or subsidy payments). **Regular Spending** means government will increase or decrease its spending on its normal budget (e.g. activities such as defense, education, and administrative expenses) to spend increased revenue or to make up for a reduction in revenue. **Budget Deficit** means government will grow or shrink the national debt (with associated implications for interest payments) to spend increased revenue or to make up for a reduction in revenue. **Household Taxes** means government will increase or decrease taxes on households (or give households a "climate dividend") to spend increased revenue or to make up for a reduction in revenue. **Payroll Taxes** means government will increase or decrease payroll taxes to spend increased revenue or to make up for a reduction in revenue. **Corporate Taxes** means government will increase or decrease corporate income taxes to spend increased revenue or to make up for a reduction in revenue.**Guidance for setting values: ** | io-model.html
Government Revenue AccountingEV SubsidyGRA for EV Subsidy | Government Revenue Accounting | EV Subsidy | GRA for EV Subsidy |  |  | 0 | 10 | 1 | weight | **Description:**This is one of several control settings that help determine how government accounts for policy-driven changes in its cash flow (such as increased or decreased tax revenues or subsidy payments). **Regular Spending** means government will increase or decrease its spending on its normal budget (e.g. activities such as defense, education, and administrative expenses) to spend increased revenue or to make up for a reduction in revenue. **Budget Deficit** means government will grow or shrink the national debt (with associated implications for interest payments) to spend increased revenue or to make up for a reduction in revenue. **Household Taxes** means government will increase or decrease taxes on households (or give households a "climate dividend") to spend increased revenue or to make up for a reduction in revenue. **Payroll Taxes** means government will increase or decrease payroll taxes to spend increased revenue or to make up for a reduction in revenue. **Corporate Taxes** means government will increase or decrease corporate income taxes to spend increased revenue or to make up for a reduction in revenue.**Guidance for setting values: ** | io-model.html
Government Revenue AccountingElectricity Generation SubsidyGRA for Electricity Generation Subsidies | Government Revenue Accounting | Electricity Generation Subsidy | GRA for Electricity Generation Subsidies |  |  | 0 | 10 | 1 | weight | **Description:**This is one of several control settings that help determine how government accounts for policy-driven changes in its cash flow (such as increased or decreased tax revenues or subsidy payments). **Regular Spending** means government will increase or decrease its spending on its normal budget (e.g. activities such as defense, education, and administrative expenses) to spend increased revenue or to make up for a reduction in revenue. **Budget Deficit** means government will grow or shrink the national debt (with associated implications for interest payments) to spend increased revenue or to make up for a reduction in revenue. **Household Taxes** means government will increase or decrease taxes on households (or give households a "climate dividend") to spend increased revenue or to make up for a reduction in revenue. **Payroll Taxes** means government will increase or decrease payroll taxes to spend increased revenue or to make up for a reduction in revenue. **Corporate Taxes** means government will increase or decrease corporate income taxes to spend increased revenue or to make up for a reduction in revenue.**Guidance for setting values: ** | io-model.html
Government Revenue AccountingElectricity Capacity Construction SubsidyGRA for Electricity Capacity Construction Subsidies | Government Revenue Accounting | Electricity Capacity Construction Subsidy | GRA for Electricity Capacity Construction Subsidies |  |  | 0 | 10 | 1 | weight | **Description:**This is one of several control settings that help determine how government accounts for policy-driven changes in its cash flow (such as increased or decreased tax revenues or subsidy payments). **Regular Spending** means government will increase or decrease its spending on its normal budget (e.g. activities such as defense, education, and administrative expenses) to spend increased revenue or to make up for a reduction in revenue. **Budget Deficit** means government will grow or shrink the national debt (with associated implications for interest payments) to spend increased revenue or to make up for a reduction in revenue. **Household Taxes** means government will increase or decrease taxes on households (or give households a "climate dividend") to spend increased revenue or to make up for a reduction in revenue. **Payroll Taxes** means government will increase or decrease payroll taxes to spend increased revenue or to make up for a reduction in revenue. **Corporate Taxes** means government will increase or decrease corporate income taxes to spend increased revenue or to make up for a reduction in revenue.**Guidance for setting values: ** | io-model.html
Government Revenue AccountingDistributed Solar SubsidyGRA for Distributed Solar Subsidy | Government Revenue Accounting | Distributed Solar Subsidy | GRA for Distributed Solar Subsidy |  |  | 0 | 10 | 1 | weight | **Description:**This is one of several control settings that help determine how government accounts for policy-driven changes in its cash flow (such as increased or decreased tax revenues or subsidy payments). **Regular Spending** means government will increase or decrease its spending on its normal budget (e.g. activities such as defense, education, and administrative expenses) to spend increased revenue or to make up for a reduction in revenue. **Budget Deficit** means government will grow or shrink the national debt (with associated implications for interest payments) to spend increased revenue or to make up for a reduction in revenue. **Household Taxes** means government will increase or decrease taxes on households (or give households a "climate dividend") to spend increased revenue or to make up for a reduction in revenue. **Payroll Taxes** means government will increase or decrease payroll taxes to spend increased revenue or to make up for a reduction in revenue. **Corporate Taxes** means government will increase or decrease corporate income taxes to spend increased revenue or to make up for a reduction in revenue.**Guidance for setting values: ** | io-model.html
Government Revenue AccountingFuel SubsidyGRA for Fuel Subsidies | Government Revenue Accounting | Fuel Subsidy | GRA for Fuel Subsidies |  |  | 0 | 10 | 1 | weight | **Description:**This is one of several control settings that help determine how government accounts for policy-driven changes in its cash flow (such as increased or decreased tax revenues or subsidy payments). **Regular Spending** means government will increase or decrease its spending on its normal budget (e.g. activities such as defense, education, and administrative expenses) to spend increased revenue or to make up for a reduction in revenue. **Budget Deficit** means government will grow or shrink the national debt (with associated implications for interest payments) to spend increased revenue or to make up for a reduction in revenue. **Household Taxes** means government will increase or decrease taxes on households (or give households a "climate dividend") to spend increased revenue or to make up for a reduction in revenue. **Payroll Taxes** means government will increase or decrease payroll taxes to spend increased revenue or to make up for a reduction in revenue. **Corporate Taxes** means government will increase or decrease corporate income taxes to spend increased revenue or to make up for a reduction in revenue.**Guidance for setting values: ** | io-model.html
Government Revenue AccountingNational Debt InterestGRA for National Debt Interest | Government Revenue Accounting | National Debt Interest | GRA for National Debt Interest |  |  | 0 | 10 | 1 | weight | **Description:**This is one of several control settings that help determine how government accounts for policy-driven changes in its cash flow (such as increased or decreased tax revenues or subsidy payments). **Regular Spending** means government will increase or decrease its spending on its normal budget (e.g. activities such as defense, education, and administrative expenses) to spend increased revenue or to make up for a reduction in revenue. **Budget Deficit** means government will grow or shrink the national debt (with associated implications for interest payments) to spend increased revenue or to make up for a reduction in revenue. **Household Taxes** means government will increase or decrease taxes on households (or give households a "climate dividend") to spend increased revenue or to make up for a reduction in revenue. **Payroll Taxes** means government will increase or decrease payroll taxes to spend increased revenue or to make up for a reduction in revenue. **Corporate Taxes** means government will increase or decrease corporate income taxes to spend increased revenue or to make up for a reduction in revenue.**Guidance for setting values: ** | io-model.html
Government Revenue AccountingRemaining Government Cash FlowsGRA for Remaining Government Cash Flow Changes | Government Revenue Accounting | Remaining Government Cash Flows | GRA for Remaining Government Cash Flow Changes |  |  | 0 | 10 | 1 | weight | **Description:**This is one of several control settings that help determine how government accounts for policy-driven changes in its cash flow (such as increased or decreased tax revenues or subsidy payments). **Regular Spending** means government will increase or decrease its spending on its normal budget (e.g. activities such as defense, education, and administrative expenses) to spend increased revenue or to make up for a reduction in revenue. **Budget Deficit** means government will grow or shrink the national debt (with associated implications for interest payments) to spend increased revenue or to make up for a reduction in revenue. **Household Taxes** means government will increase or decrease taxes on households (or give households a "climate dividend") to spend increased revenue or to make up for a reduction in revenue. **Payroll Taxes** means government will increase or decrease payroll taxes to spend increased revenue or to make up for a reduction in revenue. **Corporate Taxes** means government will increase or decrease corporate income taxes to spend increased revenue or to make up for a reduction in revenue.**Guidance for setting values: ** | io-model.html

## Standard Descriptions
This tab contains information about each policy that does not vary by subscripted element of that policy.
It matches policies to the listing in the "PolicyLevers" tab using the "Vensim Variable Name" column.
Sector | Short Name | Vensim Variable Name | D1 | D2
Transportation | Conventional Pollutant Standards | Percentage Reduction of Separately Regulated Pollutants | Description: | This policy represents strengthening standards for the selected pollutant(s) emitted by the selected vehicle type(s). Conventional pollutants' most important, harmful impacts are on human health rather than on climate change. //
Transportation | Electric Vehicle Charger Deployment | EV Charger Deployment | Description: | This policy represents increasing the deployment of EV charging stations, including DC Fast and Level 2 charging stations. It is set in chargers per 100,000 people (cumulative, not per year), additional to chargers in the BAU case. This policy only affects passenger LDVs. //
Transportation | Electric Vehicle Range & Charging Time | Reduce EV Range Anxiety and Charging Time | Description: | This policy specifies a percentage reduction in vehicle buyers' aversion to electric vehicles due to concerns over the vehicles' range (how far the EV can travel on a charge) and charging time. A 100% setting implies consumers are no more concerned about EV range and charging time than they are about range and fueling time of gasoline vehicles. It does not imply that range is infinite, nor that charging is instantaneous. This policy only affects passenger LDVs. //
Transportation | Electric Vehicle Sales Mandate | Additional Minimum Required EV Sales Percentage | Description: | This policy requires the specified percentage of newly sold vehicles of the selected type(s) to consist of battery electric vehicles. If that percentage would already be achieved through BAU sales plus the effects of other policies, such as an EV subsidy, this policy has no effect. Manufactures may meet a sales standard through techniques such as more heavily marketing electric vehicles, lowering the price of electric vehicles, or raising the price of non-electric vehicles. //
Transportation | Electric Vehicle Subsidy | Additional EV Subsidy Percentage | Description: | This policy causes government to pay for the specified percentage of the purchase price of new battery electric passenger LDVs. This is in addition to EV subsidies that exist in the BAU case. //
Transportation | Feebate | LDVs Feebate Rate | Description: | This policy implements a fee on sales of inefficient light-duty vehicles (LDVs; namely cars and SUVs) that is rebated to buyers of efficient LDVs. The feebate policy is revenue-neutral, as the pivot point (the efficiency level that incurs neither a rebate nor a fee) is set such that the total of all fees equals the total of all rebates. //
Transportation | Fuel Economy Standard | Percentage Additional Improvement of Fuel Economy Std | Description: | This policy specifies a percentage improvement in fuel economy (distance traveled on the same quantity of fuel with the same cargo or passenger loading) due to fuel economy standards for newly sold vehicles of the selected type(s) with fossil fuel-burning engines. //
Transportation | Hydrogen Vehicle Sales Mandate | Minimum Required Hydrogen Vehicle Sales Percentage | Description: | This policy requires the specified percentage of newly sold vehicles of the selected type(s) to consist of hydrogen vehicles. If that percentage would already be achieved through BAU sales plus the effects of other policies, this policy has no effect. Manufactures may meet a sales standard through techniques such as more heavily marketing hydrogen vehicles, lowering the price of hydrogen vehicles, or raising the price of non-hydrogen vehicles. //
Transportation | Low Carbon Fuel Standard | Additional LCFS Percentage | Description: | This policy specifies the percentage reduction in carbon emissions from the transportation sector that must be achieved via fuel switching. This value is in addition to BAU requirements. //
Transportation | Mode Shifting | Percent of Travel Demand Shifted to Other Modes or Eliminated | Description: | This policy represents a set of measures aimed at reducing demand for passenger or freight transportation in the selected vehicle type(s). //
Buildings and Appliances | Building Component Electrification | Fraction of New Bldg Components Shifted to Other Fuels | Description: | This policy replaces the specified fraction of newly sold non-electric building components of the selected type(s) in buildings of the selected type(s) with electricity-using components. //
Buildings and Appliances | Building Energy Efficiency Standards | Reduction in E Use Allowed by Component Eff Std | Description: | This policy tightens energy efficiency standards for the selected component(s) in the selected building type(s). The policy only applies to newly sold components each year (whether for new buildings or replacement of old components of existing buildings). //
Buildings and Appliances | Contractor Training | Boolean Improved Contractor Edu and Training | Description: | This policy represents a program to train contractors in energy-efficient products and installation practices. This covers activities such as air sealing, building framing, and choice and application of insulation. This policy affects newly sold building envelope components, which reduce the energy use of heating, cooling, and ventilation systems in buildings by 3.7% (based on a 2006 study from the Energy Center of Wisconsin).
Buildings and Appliances | Distributed Solar Carve-Out | Min Fraction of Total Elec Demand to be Met by Distributed Solar PV | Description: | This policy requires at least the specified percentage of total retail electricity demand to be generated by residential and commercial buildings' distributed solar systems (typically rooftop PV). //
Buildings and Appliances | Distributed Solar Subsidy | Perc Subsidy for Distributed Solar PV Capacity | Description: | This policy causes the government to reimburse building owners for a percentage of the cost of new distributed solar PV capacity that is installed on or around buildings. //
Buildings and Appliances | Improved Labeling | Boolean Improved Device Labeling | Description: | This policy represents a program requiring newly sold heating systems, cooling and ventilation systems, and appliances to feature prominent, well-designed labels highlighting their energy efficiencies. The policy reduces energy consumption of newly sold building components of these types by 10%.
Buildings and Appliances | Retrofit Existing Buildings | Share of Preexisting Buildings Subject to Retrofitting | Description: | Each year, the specified percentage of the selected building type(s) that existed at the start of the model run will be retrofit with more efficient heating, cooling, and envelope components. //
Buildings and Appliances | Rebate for Efficient Products | Boolean Rebate Program for Efficient Components | Description: | This policy represents a modest rebate paid to customers who purchase energy-efficient building equipment of the selected type(s). Typical rebate amounts represented by this policy are $50-100 for a clothes washer and $25-50 for a dishwasher or refrigerator.//
Electricity Supply | Ban New Power Plants | Boolean Ban New Power Plants | Description: | This policy prevents new capacity of the selected type(s) from being built or deployed.//
Electricity Supply | Carbon Capture and Sequestration | Electricity Sector Fraction of Potential Additional CCS Achieved | Description: | This policy specifies the fraction of CO2 emissions from power plants that is captured and stored, above the amount predicted in the business-as-usual scenario. //
Electricity Supply | Carbon-free Electricity Standard | Renewable Portfolio Std Percentage | Description: | This policy specifies an increase in the fraction of electricity generation that must come from qualifying carbon-free sources (wind, solar, biomass, nuclear, hydro, and geothermal) in 2050. This policy has no effect until the user-set value exceeds the existing fraction of carbon-free electricity and any carbon-free electricity standards which have been enacted at the state level, which in total reaches 51% in 2050 as a generation-weighted national average. In 2020, the value is 36%. To set a carbon-free electricity standard that starts ramping up in 2021, the Customize Implementation Schedule feature below allows users to customize the start year setting. Simply take the 36% value, divide by your chosen policy setting, and enter the resulting value in the "Implementation %" box for 2020. //
Electricity Supply | Change Electricity Exports | Percent Change in Electricity Exports | Description: | This policy increases or decreases the amount of electricity exported from the United States to Canada and Mexico. It does not cause the construction or removal of transmission lines linking these countries. //
Electricity Supply | Change Electricity Imports | Percent Change in Electricity Imports | Description: | This policy increases or decreases the amount of electricity imported to the United States from Canada and Mexico. It does not cause the construction or removal of transmission lines linking these countries. //
Electricity Supply | Non BAU Guaranteed Dispatch | Boolean Use Non BAU Guaranteed Dispatch Settings | Description:
Electricity Supply | Demand Response | Fraction of Additional Demand Response Potential Achieved | Description: | This policy represents regulations that cause more demand response (DR) capacity to be added to the electric grid. Demand response provides flexibility that allows for the integration of more wind and solar PV, if the electricity system is flexibility-constrained. //
Electricity Supply | Early Retirement of Power Plants | Annual Additional Capacity Retired due to Early Retirement Policy | Description: | This policy causes the specified quantity of otherwise non-retiring capacity of the selected type(s) to be retired each year. //
Electricity Supply | Grid-Scale Electricity Storage | Additional Battery Storage Annual Growth Percentage | Description: | This policy causes grid-scale electricity storage from chemical batteries to increase above the amount predicted in the BAU Scenario. //
Electricity Supply | Increase Transmission | Percentage Increase in Transmission Capacity vs BAU | Description: | This policy causes additional transmission capacity to be built relative to the BAU case. Transmission increases the flexibility of the grid, allowing for the integration of more wind and solar PV, if the electricity system is flexibility-constrained. //
Electricity Supply | Non BAU Capacity Retirement Schedule | Boolean Use Non BAU Capacity Retirement Schedule | Description: | This policy uses an alternative retirement schedule for existing capacity of the selected type(s). //
Electricity Supply | Non BAU Mandated Capacity Construction | Boolean Use Non BAU Mandated Capacity Construction Schedule | Description: | The business-as-uusal case includes all planned capacity additions (provided by the U.S. Energy Information Administration). This policy blocks all planned additions of the selected type(s) that have not already received regulatory approval. //
Electricity Supply | Non BAU RPS Qualifying Resources | Boolean Use Non BAU RPS Qualifying Resource Definitions | Description: | This policy expands the definitions for qualifying carbon-free sources for the carbon-free electricity standard to be wind, solar, hydro, nuclear, and municipal solid waste.//
Electricity Supply | Nuclear Plant Lifetime Extension | Nuclear Capacity Lifetime Extension | Description: | This policy extends the lifetime of all nuclear plants by the specified number of years.//
Electricity Supply | Reduce Plant Downtime | Percentage Reduction in Plant Downtime | Description: | This policy specifies the reduction in downtime (time spent not generating power) for plants of the selected type(s) that exist at the start of the model run. This policy increases these plants' target capacity factors, but it does not force them to be dispatched if it would be uneconomical to do so. //
Electricity Supply | Reduce Soft Costs | Percent Reduction in Soft Costs of Capacity Construction | Description: | This policy specifies a reduction in soft costs (costs for things other than capital equipment) for new plants of the selected type(s), such as the costs of permitting, financing, project management, assembly, etc. //
Electricity Supply | Reduce Transmission & Distribution Losses | Percentage TnD Losses Avoided | Description: | This policy specifies the reduction in transmission and distribution losses that will be achieved by 2050. //
Electricity Supply | Subsidy for Capacity Construction | Perc Subsidy for Elec Capacity Construction | Description: | This policy is a subsidy paid by the government to electricity suppliers per unit of new capacity constructed. This only applies to utilities, not distributed systems (such as rooftop solar). //
Electricity Supply | Subsidy for Electricity Production | Subsidy for Elec Production by Fuel | Description: | This policy is a subsidy paid by the government to suppliers of electricity per unit of electricity generated from the selected plant type(s). //
Industry | Carbon Capture and Sequestration | Industry Sector Fraction of Potential Additional CCS Achieved | Description: | This policy specifies the fraction of CO2 emissions from industry that is captured and stored, above the amount predicted in the business-as-usual scenario.//
Industry | Cement Clinker Substitution | Fraction of Cement Measures Achieved | Description: | This policy reduces CO2 emissions from the cement industry by substituting other inputs, such as fly ash, for a portion of the clinker in cement. //
Industry | Cogeneration and Waste Heat Recovery | Fraction of Potential Cogeneration and Waste Heat Recovery Adopted | Description: | This policy reduces fuel consumption in the industry sector by increasing the use of cogeneration (also known as combined heat and power) and recovery of waste heat (to perform useful work). //
Industry | Early Retirement of Industrial Facilities | Fraction of Energy Savings from Early Facility Retirement Achieved | Description: | This policy reduces fuel consumption in the industry sector by retiring older, inefficient industrial facilities sooner than they otherwise would retire. This policy does not affect demand for industrial products, so it is assumed that any facilities retired under this policy are replaced by new facilities or increased output from existing facilities in the same year. //
Industry | Industry Energy Efficiency Standards | Percentage Improvement in Eqpt Efficiency Standards above BAU | Description: | This policy reduces fuel consumption by the selected industry by increasing the efficiency of industrial equipment through stronger standards. The policy setting refers to overall energy use reduction, not the reduction in energy use of newly sold equipment. //
Industry | Improved System Design | Fraction of Installation and System Integration Issues Remedied | Description: | This policy reduces fuel consumption in the industry sector by improving the way components are put together and the way material or energy flows between them. //
Industry | Electrification + Hydrogen | Fraction of Industrial Fuel Use Shifted to Other Fuels | Description: | This policy reduces greenhouse gas emissions from the selected industry by switching the fuels used by facilities to electricity and/or hydrogen. Only fuel consumed for energy, not fuel used as a chemical feedstock, is affected by this policy. //
Industry | F-Gas Substitution | Fraction of F Gas Substitution Achieved | Description: | This policy reduces emissions of high-GWP, fluorinated gases (F-gases) from the industry sector by substituting less-harmful chemicals. //
Industry | F-Gas Destruction | Fraction of F Gas Destruction Achieved | Description: | This policy reduces emissions of high-GWP, fluorinated gases (F-gases) from the industry sector by destroying F-gases created as byproducts during the creation of desired products. //
Industry | F-Gas Recovery | Fraction of F Gas Recovery Achieved | Description: | This policy reduces emissions of high-GWP, fluorinated gases (F-gases) by recovering F-gases from equipment at the end of its service life and destroying or recycling those F-gases. //
Industry | F-Gas Eqpt. Maintenance & Retrofits | Fraction of F Gas Inspct Maint Retrofit Achieved | Description: | This policy reduces emissions of high-GWP, fluorinated gases (F-gases) from the industry sector by reducing leakage and losses through improved inspections, maintenance, and retrofitting of equipment. //
Industry | Material Efficiency, Longevity, & Re-Use | Percent Reduction in Nonenergy Nonagriculture Industry Product Demand | Description:
Industry | Methane Capture | Fraction of Methane Capture Opportunities Achieved | Description: | This policy reduces methane emissions from the selected industry by increasing the capture of methane that is currently being released into the atmosphere (for example, stopping leaks from wellheads, pipes, coal mines, landfills, etc.).//
Industry | Methane Destruction | Fraction of Methane Destruction Opportunities Achieved | Description: | This policy reduces methane emissions from the selected industry by increasing the burning of methane that is currently being released into the atmosphere (i.e. flaring instead of venting/leaking).//
Industry | Reduce Fossil Fuel Exports | Percent Reduction in Fossil Fuel Exports | Description: | This policy reduces production of the selected fuel type(s) for export. This lever may represent a reduction in fuel demand by actors outside the modeled region (i.e., not caused by domestic policy) or a conscious policy within the modeled region to transition its economy away from dependence on fossil fuel exports. //
Agriculture, Land Use, and Forestry | Afforestation and Reforestation | Fraction of Afforestation and Reforestation Achieved | Description: | This policy increases the sequestration of CO2 by planting forests. Planted forests are assumed to be managed with best practices and are not used for timber harvesting. //
Agriculture, Land Use, and Forestry | Avoid Deforestation | Fraction of Avoided Deforestation Achieved | Description: | This policy prevents the release of CO2 that accompanies deforestation. //
Agriculture, Land Use, and Forestry | Forest Restoration | Fraction of Forest Restoration Achieved | Description: | This policy restores degraded forest, increasing the rate of carbon sequestration of the forest.//
Agriculture, Land Use, and Forestry | Forest Set-Asides | Fraction of Forest Set Asides Achieved | Description: | This policy avoids the release of CO2 from forests by reducing timber harvesting. //
Agriculture, Land Use, and Forestry | Cropland and Rice Measures | Fraction of Cropland and Rice Measures Achieved | Description: | This policy reduces greenhouse gas emissions from agriculture through cropland management practices, such as improved crop rotations, reduced soil tillage, and improvements in fertilizer composition and application. Measures particular to rice cultivation include improved flooding practices that avoid anaerobic, methane-forming conditions. //
Agriculture, Land Use, and Forestry | Improved Forest Management | Fraction of Improved Forest Management Achieved | Description: | This policy increases CO2 sequestration by forests through improved forest management practices. //
Agriculture, Land Use, and Forestry | Livestock Measures | Fraction of Livestock Measures Achieved | Description: | This policy reduces greenhouse gas emissions from agriculture through livestock-related measures, such as feed supplements or drugs to prevent enteric methane formation. //
Agriculture, Land Use, and Forestry | Peatland Restoration | Fraction of Peatland Restoration Achieved | Description:
Agriculture, Land Use, and Forestry | Shift to Non-Animal Products | Percent Animal Products Shifted to Nonanimal Products | Description: | This policy causes non-animal products to be substituted for animal products, which might be achieved by changes in consumer preferences or by changes in costs of agricultural products (such as by redirecting subsidies currently paid to farmers who raise animals or feed crops to farmers growing fruits, vegetables, and other plant-based foods for human consumption). Moderate settings of this policy lever do not imply a vegan diet: for instance, a 50% setting could represent each individual consuming half as many animal products, rather than half of the population consuming no animal products. //
District Heat and Hydrogen | Use CHP for District Heat | Fraction of Non CHP Heat Production Converted to CHP | Description: | This policy causes a percentage of the district heat that would be generated by dedicated heat plants to instead be generated via CHP plants. In this model, this causes them to consume no additional fuel, since it is assumed CHP plants would be run anyway in order to produce electricity. //
District Heat and Hydrogen | Produce District Heat with Hydrogen | Fraction of District Heat Fuel Use Shifted to Other Fuels | Description: | This policy causes a percentage of the district heat to be generated by burning hydrogen instead of the fuels used in the BAU case. //
District Heat and Hydrogen | Shift Hydrogen Production to Electrolysis | Fraction of Hydrogen Production Pathways Shifted | Description: | This policy causes a percentage of merchant hydrogen (i.e. hydrogen produced for sale, not hydrogen produced and consumed on-site within a facility) to be produced via electrolysis rather than via other production pathways. //
Cross-Sector | Carbon Tax | Additional Carbon Tax Rate | Description: | This policy applies a price on fuels used in the selected sector(s) based on their greenhouse gas emissions. It also increases the base cost of capital equipment (e.g., vehicles, power plants, building components) according to their embedded carbon content. When applied to the Industry Sector, the tax **is not** levied on greenhouse gas emissions from non-energy industrial and agricultural processes by default, but these emissions sources can be included by enabling the policy lever "Carbon Tax Applies to Process Emissions."
Cross-Sector | End Existing Subsidies | Percent Reduction in BAU Subsidies | Description: | This policy reduces the subsidies paid for the production of the selected energy source(s) in the BAU case. //
Cross-Sector | Exempt Non-CO2 Emissions from C Tax | Toggle Whether Carbon Tax Affects Non CO2 Emissions | Description:
Cross-Sector | Exempt Process Emissions from C Tax | Toggle Whether Carbon Tax Affects Process Emissions | Description: | This policy prevents the carbon tax from being levied on process emissions (non-energy greenhouse gas emissions from industrial and agricultural operations).
Cross-Sector | Fixed Energy Prices | Toggle Whether Policies Affect Energy Prices | Description:
Cross-Sector | Variable Energy Prices | Toggle Whether Policies Affect Energy Prices | Description:
Cross-Sector | Fuel Price Deregulation | Fuel Price Deregulation | Description: | This policy causes the price of the selected fuel(s) for domestic buyers to approach international market prices. //
Cross-Sector | Fuel Taxes | Additional Fuel Tax Rate by Fuel | Description: | This policy increases the tax rate for the selected fuel type(s). It is expressed as a percentage of the BAU Scenario price, which includes sales and excise taxes. //
Research and Development | Capital Cost Reduction | RnD Building Capital Cost Perc Reduction | Description: | This policy causes the capital cost of the selected type(s) of equipment to decline by the set percentage over the course of the model run. The R&D progress caused by this policy is additional to any R&D necessary to comply with other policies, such as tighter fuel economy standards. No costs associated with conducting this additional R&D (such as investments in laboratories or engineers' salaries) are included in the model. //
Research and Development | Capital Cost Reduction | RnD CCS Capital Cost Perc Reduction | Description: | This policy causes the capital cost of the selected type(s) of equipment to decline by the set percentage over the course of the model run. The R&D progress caused by this policy is additional to any R&D necessary to comply with other policies, such as tighter fuel economy standards. No costs associated with conducting this additional R&D (such as investments in laboratories or engineers' salaries) are included in the model. //
Research and Development | Capital Cost Reduction | RnD Electricity Capital Cost Perc Reduction | Description: | This policy causes the capital cost of the selected type(s) of equipment to decline by the set percentage over the course of the model run. The R&D progress caused by this policy is additional to any R&D necessary to comply with other policies, such as tighter fuel economy standards. No costs associated with conducting this additional R&D (such as investments in laboratories or engineers' salaries) are included in the model. //
Research and Development | Capital Cost Reduction | RnD Industry Capital Cost Perc Reduction | Description: | This policy causes the capital cost of the selected type(s) of equipment to decline by the set percentage over the course of the model run. The R&D progress caused by this policy is additional to any R&D necessary to comply with other policies, such as tighter fuel economy standards. No costs associated with conducting this additional R&D (such as investments in laboratories or engineers' salaries) are included in the model. //
Research and Development | Capital Cost Reduction | RnD Transportation Capital Cost Perc Reduction | Description: | This policy causes the capital cost of the selected type(s) of equipment to decline by the set percentage over the course of the model run. The R&D progress caused by this policy is additional to any R&D necessary to comply with other policies, such as tighter fuel economy standards. No costs associated with conducting this additional R&D (such as investments in laboratories or engineers' salaries) are included in the model. //
Research and Development | Direct Air Capture | Fraction of Direct Air Capture Potential Achieved | Description: | This policy causes direct air capture (DAC) technology to be used to remove carbon dioxide from the atmosphere. The modeled technology is based on hydroxide sorbents, as this is the most mature DAC technology. Alternatives (such as amine-based technologies) are unlikely to have a perceptible impact by 2050, the last year of the EPS model run. Note that all DAC technologies, even hydroxide sorbents, have their greatest potential effects after 2050, which cannot be seen in a model run that ends in 2050. (DAC refers only to mechanical methods of carbon dioxide removal, not afforestation and other land use measures. For those measures, see the policy levers in the "Agriculture, Land Use, and Forestry" category.) //
Research and Development | Fuel Use Reduction | RnD Building Fuel Use Perc Reduction | Description: | This policy causes the fuel use of the selected type(s) of equipment to decline by the set percentage over the course of the model run. The R&D progress caused by this policy is additional to any R&D necessary to comply with other policies, such as tighter fuel economy standards. No costs associated with conducting this additional R&D (such as investments in laboratories or engineers' salaries) are included in the model. //
Research and Development | Fuel Use Reduction | RnD CCS Fuel Use Perc Reduction | Description: | This policy causes the fuel use of the selected type(s) of equipment to decline by the set percentage over the course of the model run. The R&D progress caused by this policy is additional to any R&D necessary to comply with other policies, such as tighter fuel economy standards. No costs associated with conducting this additional R&D (such as investments in laboratories or engineers' salaries) are included in the model. //
Research and Development | Fuel Use Reduction | RnD Electricity Fuel Use Perc Reduction | Description: | This policy causes the fuel use of the selected type(s) of equipment to decline by the set percentage over the course of the model run. The R&D progress caused by this policy is additional to any R&D necessary to comply with other policies, such as tighter fuel economy standards. No costs associated with conducting this additional R&D (such as investments in laboratories or engineers' salaries) are included in the model. //
Research and Development | Fuel Use Reduction | RnD Industry Fuel Use Perc Reduction | Description: | This policy causes the fuel use of the selected type(s) of equipment to decline by the set percentage over the course of the model run. The R&D progress caused by this policy is additional to any R&D necessary to comply with other policies, such as tighter fuel economy standards. No costs associated with conducting this additional R&D (such as investments in laboratories or engineers' salaries) are included in the model. //
Research and Development | Fuel Use Reduction | RnD Transportation Fuel Use Perc Reduction | Description: | This policy causes the fuel use of the selected type(s) of equipment to decline by the set percentage over the course of the model run. The R&D progress caused by this policy is additional to any R&D necessary to comply with other policies, such as tighter fuel economy standards. No costs associated with conducting this additional R&D (such as investments in laboratories or engineers' salaries) are included in the model. //
Control Settings | COVID-19 Recession | GDPGR Alternative Base Case GDP Growth Rate | Description: | This control setting adjusts the GDP impact of the recession caused by SARS-CoV-2 (COVID-19). It is set in terms of the GDP growth rate for 2020, relative to 2019 (with negative values indicating GDP shrinkage). Recession impacts extend beyond 2020 and can be adjusted using the Implementation Schedule feature for this control setting. //
Government Revenue Accounting | Carbon Tax Revenue | GRA for Carbon Tax Revenue | Description: | This is one of several control settings that help determine how government accounts for policy-driven changes in its cash flow (such as increased or decreased tax revenues or subsidy payments). **Regular Spending** means government will increase or decrease its spending on its normal budget (e.g. activities such as defense, education, and administrative expenses) to spend increased revenue or to make up for a reduction in revenue. **Budget Deficit** means government will grow or shrink the national debt (with associated implications for interest payments) to spend increased revenue or to make up for a reduction in revenue. **Household Taxes** means government will increase or decrease taxes on households (or give households a "climate dividend") to spend increased revenue or to make up for a reduction in revenue. **Payroll Taxes** means government will increase or decrease payroll taxes to spend increased revenue or to make up for a reduction in revenue. **Corporate Taxes** means government will increase or decrease corporate income taxes to spend increased revenue or to make up for a reduction in revenue.
Government Revenue Accounting | Fuel Tax Revenue | GRA for Fuel Tax Revenue | Description: | This is one of several control settings that help determine how government accounts for policy-driven changes in its cash flow (such as increased or decreased tax revenues or subsidy payments). **Regular Spending** means government will increase or decrease its spending on its normal budget (e.g. activities such as defense, education, and administrative expenses) to spend increased revenue or to make up for a reduction in revenue. **Budget Deficit** means government will grow or shrink the national debt (with associated implications for interest payments) to spend increased revenue or to make up for a reduction in revenue. **Household Taxes** means government will increase or decrease taxes on households (or give households a "climate dividend") to spend increased revenue or to make up for a reduction in revenue. **Payroll Taxes** means government will increase or decrease payroll taxes to spend increased revenue or to make up for a reduction in revenue. **Corporate Taxes** means government will increase or decrease corporate income taxes to spend increased revenue or to make up for a reduction in revenue.
Government Revenue Accounting | EV Subsidy | GRA for EV Subsidy | Description: | This is one of several control settings that help determine how government accounts for policy-driven changes in its cash flow (such as increased or decreased tax revenues or subsidy payments). **Regular Spending** means government will increase or decrease its spending on its normal budget (e.g. activities such as defense, education, and administrative expenses) to spend increased revenue or to make up for a reduction in revenue. **Budget Deficit** means government will grow or shrink the national debt (with associated implications for interest payments) to spend increased revenue or to make up for a reduction in revenue. **Household Taxes** means government will increase or decrease taxes on households (or give households a "climate dividend") to spend increased revenue or to make up for a reduction in revenue. **Payroll Taxes** means government will increase or decrease payroll taxes to spend increased revenue or to make up for a reduction in revenue. **Corporate Taxes** means government will increase or decrease corporate income taxes to spend increased revenue or to make up for a reduction in revenue.
Government Revenue Accounting | Electricity Generation Subsidy | GRA for Electricity Generation Subsidies | Description: | This is one of several control settings that help determine how government accounts for policy-driven changes in its cash flow (such as increased or decreased tax revenues or subsidy payments). **Regular Spending** means government will increase or decrease its spending on its normal budget (e.g. activities such as defense, education, and administrative expenses) to spend increased revenue or to make up for a reduction in revenue. **Budget Deficit** means government will grow or shrink the national debt (with associated implications for interest payments) to spend increased revenue or to make up for a reduction in revenue. **Household Taxes** means government will increase or decrease taxes on households (or give households a "climate dividend") to spend increased revenue or to make up for a reduction in revenue. **Payroll Taxes** means government will increase or decrease payroll taxes to spend increased revenue or to make up for a reduction in revenue. **Corporate Taxes** means government will increase or decrease corporate income taxes to spend increased revenue or to make up for a reduction in revenue.
Government Revenue Accounting | Electricity Capacity Construction Subsidy | GRA for Electricity Capacity Construction Subsidies | Description: | This is one of several control settings that help determine how government accounts for policy-driven changes in its cash flow (such as increased or decreased tax revenues or subsidy payments). **Regular Spending** means government will increase or decrease its spending on its normal budget (e.g. activities such as defense, education, and administrative expenses) to spend increased revenue or to make up for a reduction in revenue. **Budget Deficit** means government will grow or shrink the national debt (with associated implications for interest payments) to spend increased revenue or to make up for a reduction in revenue. **Household Taxes** means government will increase or decrease taxes on households (or give households a "climate dividend") to spend increased revenue or to make up for a reduction in revenue. **Payroll Taxes** means government will increase or decrease payroll taxes to spend increased revenue or to make up for a reduction in revenue. **Corporate Taxes** means government will increase or decrease corporate income taxes to spend increased revenue or to make up for a reduction in revenue.
Government Revenue Accounting | Distributed Solar Subsidy | GRA for Distributed Solar Subsidy | Description: | This is one of several control settings that help determine how government accounts for policy-driven changes in its cash flow (such as increased or decreased tax revenues or subsidy payments). **Regular Spending** means government will increase or decrease its spending on its normal budget (e.g. activities such as defense, education, and administrative expenses) to spend increased revenue or to make up for a reduction in revenue. **Budget Deficit** means government will grow or shrink the national debt (with associated implications for interest payments) to spend increased revenue or to make up for a reduction in revenue. **Household Taxes** means government will increase or decrease taxes on households (or give households a "climate dividend") to spend increased revenue or to make up for a reduction in revenue. **Payroll Taxes** means government will increase or decrease payroll taxes to spend increased revenue or to make up for a reduction in revenue. **Corporate Taxes** means government will increase or decrease corporate income taxes to spend increased revenue or to make up for a reduction in revenue.
Government Revenue Accounting | Fuel Subsidy | GRA for Fuel Subsidies | Description: | This is one of several control settings that help determine how government accounts for policy-driven changes in its cash flow (such as increased or decreased tax revenues or subsidy payments). **Regular Spending** means government will increase or decrease its spending on its normal budget (e.g. activities such as defense, education, and administrative expenses) to spend increased revenue or to make up for a reduction in revenue. **Budget Deficit** means government will grow or shrink the national debt (with associated implications for interest payments) to spend increased revenue or to make up for a reduction in revenue. **Household Taxes** means government will increase or decrease taxes on households (or give households a "climate dividend") to spend increased revenue or to make up for a reduction in revenue. **Payroll Taxes** means government will increase or decrease payroll taxes to spend increased revenue or to make up for a reduction in revenue. **Corporate Taxes** means government will increase or decrease corporate income taxes to spend increased revenue or to make up for a reduction in revenue.
Government Revenue Accounting | National Debt Interest | GRA for National Debt Interest | Description: | This is one of several control settings that help determine how government accounts for policy-driven changes in its cash flow (such as increased or decreased tax revenues or subsidy payments). **Regular Spending** means government will increase or decrease its spending on its normal budget (e.g. activities such as defense, education, and administrative expenses) to spend increased revenue or to make up for a reduction in revenue. **Budget Deficit** means government will grow or shrink the national debt (with associated implications for interest payments) to spend increased revenue or to make up for a reduction in revenue. **Household Taxes** means government will increase or decrease taxes on households (or give households a "climate dividend") to spend increased revenue or to make up for a reduction in revenue. **Payroll Taxes** means government will increase or decrease payroll taxes to spend increased revenue or to make up for a reduction in revenue. **Corporate Taxes** means government will increase or decrease corporate income taxes to spend increased revenue or to make up for a reduction in revenue.
Government Revenue Accounting | Remaining Government Cash Flows | GRA for Remaining Government Cash Flow Changes | Description: | This is one of several control settings that help determine how government accounts for policy-driven changes in its cash flow (such as increased or decreased tax revenues or subsidy payments). **Regular Spending** means government will increase or decrease its spending on its normal budget (e.g. activities such as defense, education, and administrative expenses) to spend increased revenue or to make up for a reduction in revenue. **Budget Deficit** means government will grow or shrink the national debt (with associated implications for interest payments) to spend increased revenue or to make up for a reduction in revenue. **Household Taxes** means government will increase or decrease taxes on households (or give households a "climate dividend") to spend increased revenue or to make up for a reduction in revenue. **Payroll Taxes** means government will increase or decrease payroll taxes to spend increased revenue or to make up for a reduction in revenue. **Corporate Taxes** means government will increase or decrease corporate income taxes to spend increased revenue or to make up for a reduction in revenue.
Cross-Sector | Carbon Capture and Sequestration | Fraction of Potential Additional CCS Achieved | Description: | This policy specifies the fraction of CO2 emissions from power plants that is captured and stored, above the amount predicted in the business-as-usual scenario. //
Cross-Sector | Carbon Capture and Sequestration | Fraction of Potential Additional CCS Achieved | Description: | This policy specifies the fraction of CO2 emissions from industry that is captured and stored, above the amount predicted in the business-as-usual scenario. //

## Guidance
|  | HARD COPY PASTE | [8 empty] | Hard copy paste (with text to columns for after guidance text) | Leave | Leave | Leave | Hand Update | Double check |  | Double check/leave | FINAL Description = L&M&N&subscripts
|  | Sector | Short Name | Vensim Variable Name | Subscript 1 Value | Subscript 2 Value | Subscript 1 Display Name | Subscript 2 Display Name | Policy ID Number | Include in Web App | Guidance text | Description | Standard Descriptions | Guidance | Subscripted Guidance? | Subscript |  | Subscript + Guidance
Heading | TransportationConventional Pollutant StandardsPercentage Reduction of Separately Regulated Pollutants | Transportation | Conventional Pollutant Standards | Percentage Reduction of Separately Regulated Pollutants | [7 empty] | **Description:** | This policy represents strengthening standards for the selected pollutant(s) emitted by the selected vehicle type(s). Conventional pollutants' most important, harmful impacts are on human health rather than on climate change. // | **Guidance for setting values: ** | Yes |  |  |  | **Description:** This policy represents strengthening standards for the selected pollutant(s) emitted by the selected vehicle type(s). Conventional pollutants' most important, harmful impacts are on human health rather than on climate change. // **Guidance for setting values: **//**VOCs emitted by LDVs: ** In Brazil, since 1988 to 2014, the limits in regulation for VOC emitted by LDVs, declined from 2.1 g/km to 0.05 g/km, a reduction of 98%.//**CO emitted by LDVs: ** In Brazil, since 1988 to 2014, the limits in regulation for CO emitted by LDVs, declined from 24 g/km to 1.3 g/km, a reduction of 95%.//**NOx emitted by LDVs: ** In Brazil, since 1988 to 2014, the limits in regulation for NOx emitted by LDVs, declined from 2 g/km to 0.08 g/km, a reduction of 96%.//**PM10 emitted by HDVs: ** In Brazil, since 1989 to 2012, the limits in regulation for PM emitted by HDVs, declined from 0.6 g/kWh to 0.02 g/kWh, a reduction of 97%.//**PM2.5 emitted by HDVs: ** In Brazil, since 1989 to 2012, the limits in regulation for PM emitted by HDVs, declined from 0.6 g/kWh to 0.02 g/kWh, a reduction of 97%.//**SOx emitted by HDVs: ** In Brazil, since 2000 to 2013, the limits in regulation for sulfur content in diesel fuel for HDVs declined from 10,000 ppm to two specifications: 10 ppm and 500 ppm for metropolitan region and country side, respectively, a reduction of at least 95%.//**VOCs emitted by HDVs: ** In Brazil, since 1989 to 2012, the limits in regulation for VOC emitted by HDVs, declined from 3.6 g/kWh to 0.46 g/kWh, a reduction of 87%.//**CO emitted by HDVs: ** In Brazil, since 1989 to 2012, the limits in regulation for CO emitted by HDVs, declined from 14 g/kWh to 1.5 g/kWh, a reduction of 89%.//**NOx emitted by HDVs: ** In Brazil, since 1989 to 2012, the limits in regulation for NOx emitted by HDVs, declined from 18 g/kWh to 2 g/kWh, a reduction of 89%.//**SOx emitted by rail: ** In Brazil, since 2000 to 2013, the limits in regulation for sulfur content in diesel fuel for HDVs declined from 10,000 ppm to two specifications: 10 ppm and 500 ppm for metropolitan region and country side, respectively, a reduction of at least 95%.//**SOx emitted by ships: ** In Brazil, since 2000 to 2013, the limits in regulation for sulfur content in diesel fuel for HDVs declined from 10,000 ppm to two specifications: 10 ppm and 500 ppm for metropolitan region and country side, respectively, a reduction of at least 95%.//**VOCs emitted by motorbikes: ** In Brazil, since 1988 to 2014, the limits in regulation for VOC emitted by LDVs, declined from 2.1 g/km to 0.05 g/km, a reduction of 98%.//**CO emitted by motorbikes: ** In Brazil, since 1988 to 2014, the limits in regulation for CO emitted by LDVs, declined from 24 g/km to 1.3 g/km, a reduction of 95%.//**NOx emitted by motorbikes: ** In Brazil, since 1988 to 2014, the limits in regulation for NOx emitted by LDVs, declined from 2 g/km to 0.08 g/km, a reduction of 96%.
Subheading |  | Transportation | Conventional Pollutant Standards | Percentage Reduction of Separately Regulated Pollutants | LDVs | VOC | LDVs | VOCs | 300 | Yes | In Brazil, since 1988 to 2014, the limits in regulation for VOC emitted by LDVs, declined from 2.1 g/km to 0.05 g/km, a reduction of 98%. | **Description:** | This policy represents strengthening standards for the selected pollutant(s) emitted by the selected vehicle type(s). Conventional pollutants' most important, harmful impacts are on human health rather than on climate change. // | **Guidance for setting values: ** | Yes | VOCs emitted by LDVs | //**VOCs emitted by LDVs: ** | //**VOCs emitted by LDVs: ** In Brazil, since 1988 to 2014, the limits in regulation for VOC emitted by LDVs, declined from 2.1 g/km to 0.05 g/km, a reduction of 98%.
Subheading |  | Transportation | Conventional Pollutant Standards | Percentage Reduction of Separately Regulated Pollutants | LDVs | CO | LDVs | CO | 301 | Yes | In Brazil, since 1988 to 2014, the limits in regulation for CO emitted by LDVs, declined from 24 g/km to 1.3 g/km, a reduction of 95%. | **Description:** | This policy represents strengthening standards for the selected pollutant(s) emitted by the selected vehicle type(s). Conventional pollutants' most important, harmful impacts are on human health rather than on climate change. // | **Guidance for setting values: ** | Yes | CO emitted by LDVs | //**CO emitted by LDVs: ** | //**CO emitted by LDVs: ** In Brazil, since 1988 to 2014, the limits in regulation for CO emitted by LDVs, declined from 24 g/km to 1.3 g/km, a reduction of 95%.
Subheading |  | Transportation | Conventional Pollutant Standards | Percentage Reduction of Separately Regulated Pollutants | LDVs | NOx | LDVs | NOx | 302 | Yes | In Brazil, since 1988 to 2014, the limits in regulation for NOx emitted by LDVs, declined from 2 g/km to 0.08 g/km, a reduction of 96%. | **Description:** | This policy represents strengthening standards for the selected pollutant(s) emitted by the selected vehicle type(s). Conventional pollutants' most important, harmful impacts are on human health rather than on climate change. // | **Guidance for setting values: ** | Yes | NOx emitted by LDVs | //**NOx emitted by LDVs: ** | //**NOx emitted by LDVs: ** In Brazil, since 1988 to 2014, the limits in regulation for NOx emitted by LDVs, declined from 2 g/km to 0.08 g/km, a reduction of 96%.
Subheading |  | Transportation | Conventional Pollutant Standards | Percentage Reduction of Separately Regulated Pollutants | LDVs | PM10 | LDVs | PM10 | 303 | Yes | In Brazil, since 1989 to 2012, the limits in regulation for PM emitted by HDVs, declined from 0.6 g/kWh to 0.02 g/kWh, a reduction of 97%. | **Description:** | This policy represents strengthening standards for the selected pollutant(s) emitted by the selected vehicle type(s). Conventional pollutants' most important, harmful impacts are on human health rather than on climate change. // | **Guidance for setting values: ** | Yes | PM10 emitted by LDVs | //**PM10 emitted by LDVs: ** | //**PM10 emitted by LDVs: ** In Brazil, since 1989 to 2012, the limits in regulation for PM emitted by HDVs, declined from 0.6 g/kWh to 0.02 g/kWh, a reduction of 97%.
Subheading |  | Transportation | Conventional Pollutant Standards | Percentage Reduction of Separately Regulated Pollutants | LDVs | PM25 | LDVs | PM2.5 | 304 | Yes | In Brazil, since 1989 to 2012, the limits in regulation for PM emitted by HDVs, declined from 0.6 g/kWh to 0.02 g/kWh, a reduction of 97%. | **Description:** | This policy represents strengthening standards for the selected pollutant(s) emitted by the selected vehicle type(s). Conventional pollutants' most important, harmful impacts are on human health rather than on climate change. // | **Guidance for setting values: ** | Yes | PM2.5 emitted by LDVs | //**PM2.5 emitted by LDVs: ** | //**PM2.5 emitted by LDVs: ** In Brazil, since 1989 to 2012, the limits in regulation for PM emitted by HDVs, declined from 0.6 g/kWh to 0.02 g/kWh, a reduction of 97%.
Subheading |  | Transportation | Conventional Pollutant Standards | Percentage Reduction of Separately Regulated Pollutants | LDVs | SOx | LDVs | SOx | 305 | Yes | In Brazil, since 2000 to 2013, the limits in regulation for sulfur content in diesel fuel for HDVs declined from 10,000 ppm to two specifications: 10 ppm and 500 ppm for metropolitan region and country side, respectively, a reduction of at least 95%. | **Description:** | This policy represents strengthening standards for the selected pollutant(s) emitted by the selected vehicle type(s). Conventional pollutants' most important, harmful impacts are on human health rather than on climate change. // | **Guidance for setting values: ** | Yes | SOx emitted by LDVs | //**SOx emitted by LDVs: ** | //**SOx emitted by LDVs: ** In Brazil, since 2000 to 2013, the limits in regulation for sulfur content in diesel fuel for HDVs declined from 10,000 ppm to two specifications: 10 ppm and 500 ppm for metropolitan region and country side, respectively, a reduction of at least 95%.
Subheading |  | Transportation | Conventional Pollutant Standards | Percentage Reduction of Separately Regulated Pollutants | LDVs | BC | LDVs | BC | 306 | No | In the United States, since 1997, the 24-hour national ambient air quality standard (NAAQS) for PM2.5, the most harmful type of particulate for human health, declined from 65 µg/m^3 to 35 µg/m^3, a reduction of 46%. | **Description:** | This policy represents strengthening standards for the selected pollutant(s) emitted by the selected vehicle type(s). Conventional pollutants' most important, harmful impacts are on human health rather than on climate change. // | **Guidance for setting values: ** | Yes | BC emitted by LDVs | //**BC emitted by LDVs: **
Subheading |  | Transportation | Conventional Pollutant Standards | Percentage Reduction of Separately Regulated Pollutants | LDVs | OC | LDVs | OC | 307 | No | In the United States, since 1997, the 24-hour national ambient air quality standard (NAAQS) for PM2.5, the most harmful type of particulate for human health, declined from 65 µg/m^3 to 35 µg/m^3, a reduction of 46%. | **Description:** | This policy represents strengthening standards for the selected pollutant(s) emitted by the selected vehicle type(s). Conventional pollutants' most important, harmful impacts are on human health rather than on climate change. // | **Guidance for setting values: ** | Yes | OC emitted by LDVs | //**OC emitted by LDVs: **
Subheading |  | Transportation | Conventional Pollutant Standards | Percentage Reduction of Separately Regulated Pollutants | LDVs | CH4 | LDVs | CH4 | 308 | No |  | **Description:** | This policy represents strengthening standards for the selected pollutant(s) emitted by the selected vehicle type(s). Conventional pollutants' most important, harmful impacts are on human health rather than on climate change. // | **Guidance for setting values: ** | Yes | CH4 emitted by LDVs | //**CH4 emitted by LDVs: **
Subheading |  | Transportation | Conventional Pollutant Standards | Percentage Reduction of Separately Regulated Pollutants | LDVs | N2O | LDVs | N2O | 309 | No |  | **Description:** | This policy represents strengthening standards for the selected pollutant(s) emitted by the selected vehicle type(s). Conventional pollutants' most important, harmful impacts are on human health rather than on climate change. // | **Guidance for setting values: ** | Yes | N2O emitted by LDVs | //**N2O emitted by LDVs: **
Subheading |  | Transportation | Conventional Pollutant Standards | Percentage Reduction of Separately Regulated Pollutants | HDVs | VOC | HDVs | VOCs | 310 | Yes | In Brazil, since 1989 to 2012, the limits in regulation for VOC emitted by HDVs, declined from 3.6 g/kWh to 0.46 g/kWh, a reduction of 87%. | **Description:** | This policy represents strengthening standards for the selected pollutant(s) emitted by the selected vehicle type(s). Conventional pollutants' most important, harmful impacts are on human health rather than on climate change. // | **Guidance for setting values: ** | Yes | VOCs emitted by HDVs | //**VOCs emitted by HDVs: ** | //**VOCs emitted by HDVs: ** In Brazil, since 1989 to 2012, the limits in regulation for VOC emitted by HDVs, declined from 3.6 g/kWh to 0.46 g/kWh, a reduction of 87%.
Subheading |  | Transportation | Conventional Pollutant Standards | Percentage Reduction of Separately Regulated Pollutants | HDVs | CO | HDVs | CO | 311 | Yes | In Brazil, since 1989 to 2012, the limits in regulation for CO emitted by HDVs, declined from 14 g/kWh to 1.5 g/kWh, a reduction of 89%. | **Description:** | This policy represents strengthening standards for the selected pollutant(s) emitted by the selected vehicle type(s). Conventional pollutants' most important, harmful impacts are on human health rather than on climate change. // | **Guidance for setting values: ** | Yes | CO emitted by HDVs | //**CO emitted by HDVs: ** | //**CO emitted by HDVs: ** In Brazil, since 1989 to 2012, the limits in regulation for CO emitted by HDVs, declined from 14 g/kWh to 1.5 g/kWh, a reduction of 89%.
Subheading |  | Transportation | Conventional Pollutant Standards | Percentage Reduction of Separately Regulated Pollutants | HDVs | NOx | HDVs | NOx | 312 | Yes | In Brazil, since 1989 to 2012, the limits in regulation for NOx emitted by HDVs, declined from 18 g/kWh to 2 g/kWh, a reduction of 89%. | **Description:** | This policy represents strengthening standards for the selected pollutant(s) emitted by the selected vehicle type(s). Conventional pollutants' most important, harmful impacts are on human health rather than on climate change. // | **Guidance for setting values: ** | Yes | NOx emitted by HDVs | //**NOx emitted by HDVs: ** | //**NOx emitted by HDVs: ** In Brazil, since 1989 to 2012, the limits in regulation for NOx emitted by HDVs, declined from 18 g/kWh to 2 g/kWh, a reduction of 89%.
Subheading |  | Transportation | Conventional Pollutant Standards | Percentage Reduction of Separately Regulated Pollutants | HDVs | PM10 | HDVs | PM10 | 313 | Yes | In Brazil, since 1989 to 2012, the limits in regulation for PM emitted by HDVs, declined from 0.6 g/kWh to 0.02 g/kWh, a reduction of 97%. | **Description:** | This policy represents strengthening standards for the selected pollutant(s) emitted by the selected vehicle type(s). Conventional pollutants' most important, harmful impacts are on human health rather than on climate change. // | **Guidance for setting values: ** | Yes | PM10 emitted by HDVs | //**PM10 emitted by HDVs: ** | //**PM10 emitted by HDVs: ** In Brazil, since 1989 to 2012, the limits in regulation for PM emitted by HDVs, declined from 0.6 g/kWh to 0.02 g/kWh, a reduction of 97%.
Subheading |  | Transportation | Conventional Pollutant Standards | Percentage Reduction of Separately Regulated Pollutants | HDVs | PM25 | HDVs | PM2.5 | 314 | Yes | In Brazil, since 1989 to 2012, the limits in regulation for PM emitted by HDVs, declined from 0.6 g/kWh to 0.02 g/kWh, a reduction of 97%. | **Description:** | This policy represents strengthening standards for the selected pollutant(s) emitted by the selected vehicle type(s). Conventional pollutants' most important, harmful impacts are on human health rather than on climate change. // | **Guidance for setting values: ** | Yes | PM2.5 emitted by HDVs | //**PM2.5 emitted by HDVs: ** | //**PM2.5 emitted by HDVs: ** In Brazil, since 1989 to 2012, the limits in regulation for PM emitted by HDVs, declined from 0.6 g/kWh to 0.02 g/kWh, a reduction of 97%.
Subheading |  | Transportation | Conventional Pollutant Standards | Percentage Reduction of Separately Regulated Pollutants | HDVs | SOx | HDVs | SOx | 315 | Yes | In Brazil, since 2000 to 2013, the limits in regulation for sulfur content in diesel fuel declined from 10,000 ppm to two specifications: 10 ppm and 500 ppm for metropolitan region and country side, respectively, a reduction of at least 95%. | **Description:** | This policy represents strengthening standards for the selected pollutant(s) emitted by the selected vehicle type(s). Conventional pollutants' most important, harmful impacts are on human health rather than on climate change. // | **Guidance for setting values: ** | Yes | SOx emitted by HDVs | //**SOx emitted by HDVs: ** | //**SOx emitted by HDVs: ** In Brazil, since 2000 to 2013, the limits in regulation for sulfur content in diesel fuel declined from 10,000 ppm to two specifications: 10 ppm and 500 ppm for metropolitan region and country side, respectively, a reduction of at least 95%.
Subheading |  | Transportation | Conventional Pollutant Standards | Percentage Reduction of Separately Regulated Pollutants | HDVs | BC | HDVs | BC | 316 | No | In the United States, since 1997, the 24-hour national ambient air quality standard (NAAQS) for PM2.5, the most harmful type of particulate for human health, declined from 65 µg/m^3 to 35 µg/m^3, a reduction of 46%. | **Description:** | This policy represents strengthening standards for the selected pollutant(s) emitted by the selected vehicle type(s). Conventional pollutants' most important, harmful impacts are on human health rather than on climate change. // | **Guidance for setting values: ** | Yes | BC emitted by HDVs | //**BC emitted by HDVs: **
Subheading |  | Transportation | Conventional Pollutant Standards | Percentage Reduction of Separately Regulated Pollutants | HDVs | OC | HDVs | OC | 317 | No | In the United States, since 1997, the 24-hour national ambient air quality standard (NAAQS) for PM2.5, the most harmful type of particulate for human health, declined from 65 µg/m^3 to 35 µg/m^3, a reduction of 46%. | **Description:** | This policy represents strengthening standards for the selected pollutant(s) emitted by the selected vehicle type(s). Conventional pollutants' most important, harmful impacts are on human health rather than on climate change. // | **Guidance for setting values: ** | Yes | OC emitted by HDVs | //**OC emitted by HDVs: **
Subheading |  | Transportation | Conventional Pollutant Standards | Percentage Reduction of Separately Regulated Pollutants | HDVs | CH4 | HDVs | CH4 | 318 | No |  | **Description:** | This policy represents strengthening standards for the selected pollutant(s) emitted by the selected vehicle type(s). Conventional pollutants' most important, harmful impacts are on human health rather than on climate change. // | **Guidance for setting values: ** | Yes | CH4 emitted by HDVs | //**CH4 emitted by HDVs: **
Subheading |  | Transportation | Conventional Pollutant Standards | Percentage Reduction of Separately Regulated Pollutants | HDVs | N2O | HDVs | N2O | 319 | No |  | **Description:** | This policy represents strengthening standards for the selected pollutant(s) emitted by the selected vehicle type(s). Conventional pollutants' most important, harmful impacts are on human health rather than on climate change. // | **Guidance for setting values: ** | Yes | N2O emitted by HDVs | //**N2O emitted by HDVs: **
Subheading |  | Transportation | Conventional Pollutant Standards | Percentage Reduction of Separately Regulated Pollutants | aircraft | VOC | aircraft | VOCs | 320 | No | In the United States, since 1997, the 24-hour national ambient air quality standard (NAAQS) for PM2.5, the most harmful type of particulate for human health, declined from 65 µg/m^3 to 35 µg/m^3, a reduction of 46%. | **Description:** | This policy represents strengthening standards for the selected pollutant(s) emitted by the selected vehicle type(s). Conventional pollutants' most important, harmful impacts are on human health rather than on climate change. // | **Guidance for setting values: ** | Yes | VOCs emitted by aircraft | //**VOCs emitted by aircraft: **
Subheading |  | Transportation | Conventional Pollutant Standards | Percentage Reduction of Separately Regulated Pollutants | aircraft | CO | aircraft | CO | 321 | No |  | **Description:** | This policy represents strengthening standards for the selected pollutant(s) emitted by the selected vehicle type(s). Conventional pollutants' most important, harmful impacts are on human health rather than on climate change. // | **Guidance for setting values: ** | Yes | CO emitted by aircraft | //**CO emitted by aircraft: **
Subheading |  | Transportation | Conventional Pollutant Standards | Percentage Reduction of Separately Regulated Pollutants | aircraft | NOx | aircraft | NOx | 322 | No | In the United States, since 1997, the 24-hour national ambient air quality standard (NAAQS) for PM2.5, the most harmful type of particulate for human health, declined from 65 µg/m^3 to 35 µg/m^3, a reduction of 46%. | **Description:** | This policy represents strengthening standards for the selected pollutant(s) emitted by the selected vehicle type(s). Conventional pollutants' most important, harmful impacts are on human health rather than on climate change. // | **Guidance for setting values: ** | Yes | NOx emitted by aircraft | //**NOx emitted by aircraft: **
Subheading |  | Transportation | Conventional Pollutant Standards | Percentage Reduction of Separately Regulated Pollutants | aircraft | PM10 | aircraft | PM10 | 323 | No |  | **Description:** | This policy represents strengthening standards for the selected pollutant(s) emitted by the selected vehicle type(s). Conventional pollutants' most important, harmful impacts are on human health rather than on climate change. // | **Guidance for setting values: ** | Yes | PM10 emitted by aircraft | //**PM10 emitted by aircraft: **
Subheading |  | Transportation | Conventional Pollutant Standards | Percentage Reduction of Separately Regulated Pollutants | aircraft | PM25 | aircraft | PM2.5 | 324 | No |  | **Description:** | This policy represents strengthening standards for the selected pollutant(s) emitted by the selected vehicle type(s). Conventional pollutants' most important, harmful impacts are on human health rather than on climate change. // | **Guidance for setting values: ** | Yes | PM2.5 emitted by aircraft | //**PM2.5 emitted by aircraft: **
Subheading |  | Transportation | Conventional Pollutant Standards | Percentage Reduction of Separately Regulated Pollutants | aircraft | SOx | aircraft | SOx | 325 | No |  | **Description:** | This policy represents strengthening standards for the selected pollutant(s) emitted by the selected vehicle type(s). Conventional pollutants' most important, harmful impacts are on human health rather than on climate change. // | **Guidance for setting values: ** | Yes | SOx emitted by aircraft | //**SOx emitted by aircraft: **
Subheading |  | Transportation | Conventional Pollutant Standards | Percentage Reduction of Separately Regulated Pollutants | aircraft | BC | aircraft | BC | 326 | No |  | **Description:** | This policy represents strengthening standards for the selected pollutant(s) emitted by the selected vehicle type(s). Conventional pollutants' most important, harmful impacts are on human health rather than on climate change. // | **Guidance for setting values: ** | Yes | BC emitted by aircraft | //**BC emitted by aircraft: **
Subheading |  | Transportation | Conventional Pollutant Standards | Percentage Reduction of Separately Regulated Pollutants | aircraft | OC | aircraft | OC | 327 | No |  | **Description:** | This policy represents strengthening standards for the selected pollutant(s) emitted by the selected vehicle type(s). Conventional pollutants' most important, harmful impacts are on human health rather than on climate change. // | **Guidance for setting values: ** | Yes | OC emitted by aircraft | //**OC emitted by aircraft: **
Subheading |  | Transportation | Conventional Pollutant Standards | Percentage Reduction of Separately Regulated Pollutants | aircraft | CH4 | aircraft | CH4 | 328 | No |  | **Description:** | This policy represents strengthening standards for the selected pollutant(s) emitted by the selected vehicle type(s). Conventional pollutants' most important, harmful impacts are on human health rather than on climate change. // | **Guidance for setting values: ** | Yes | CH4 emitted by aircraft | //**CH4 emitted by aircraft: **
Subheading |  | Transportation | Conventional Pollutant Standards | Percentage Reduction of Separately Regulated Pollutants | aircraft | N2O | aircraft | N2O | 329 | No |  | **Description:** | This policy represents strengthening standards for the selected pollutant(s) emitted by the selected vehicle type(s). Conventional pollutants' most important, harmful impacts are on human health rather than on climate change. // | **Guidance for setting values: ** | Yes | N2O emitted by aircraft | //**N2O emitted by aircraft: **
Subheading |  | Transportation | Conventional Pollutant Standards | Percentage Reduction of Separately Regulated Pollutants | rail | VOC | rail | VOCs | 330 | No | In the United States, since 1997, the 24-hour national ambient air quality standard (NAAQS) for PM2.5, the most harmful type of particulate for human health, declined from 65 µg/m^3 to 35 µg/m^3, a reduction of 46%. | **Description:** | This policy represents strengthening standards for the selected pollutant(s) emitted by the selected vehicle type(s). Conventional pollutants' most important, harmful impacts are on human health rather than on climate change. // | **Guidance for setting values: ** | Yes | VOCs emitted by rail | //**VOCs emitted by rail: **
Subheading |  | Transportation | Conventional Pollutant Standards | Percentage Reduction of Separately Regulated Pollutants | rail | CO | rail | CO | 331 | No | In the United States, since 1997, the 24-hour national ambient air quality standard (NAAQS) for PM2.5, the most harmful type of particulate for human health, declined from 65 µg/m^3 to 35 µg/m^3, a reduction of 46%. | **Description:** | This policy represents strengthening standards for the selected pollutant(s) emitted by the selected vehicle type(s). Conventional pollutants' most important, harmful impacts are on human health rather than on climate change. // | **Guidance for setting values: ** | Yes | CO emitted by rail | //**CO emitted by rail: **
Subheading |  | Transportation | Conventional Pollutant Standards | Percentage Reduction of Separately Regulated Pollutants | rail | NOx | rail | NOx | 332 | No | In the United States, since 1997, the 24-hour national ambient air quality standard (NAAQS) for PM2.5, the most harmful type of particulate for human health, declined from 65 µg/m^3 to 35 µg/m^3, a reduction of 46%. | **Description:** | This policy represents strengthening standards for the selected pollutant(s) emitted by the selected vehicle type(s). Conventional pollutants' most important, harmful impacts are on human health rather than on climate change. // | **Guidance for setting values: ** | Yes | NOx emitted by rail | //**NOx emitted by rail: **
Subheading |  | Transportation | Conventional Pollutant Standards | Percentage Reduction of Separately Regulated Pollutants | rail | PM10 | rail | PM10 | 333 | No | In the United States, since 1997, the 24-hour national ambient air quality standard (NAAQS) for PM2.5, the most harmful type of particulate for human health, declined from 65 µg/m^3 to 35 µg/m^3, a reduction of 46%. | **Description:** | This policy represents strengthening standards for the selected pollutant(s) emitted by the selected vehicle type(s). Conventional pollutants' most important, harmful impacts are on human health rather than on climate change. // | **Guidance for setting values: ** | Yes | PM10 emitted by rail | //**PM10 emitted by rail: **
Subheading |  | Transportation | Conventional Pollutant Standards | Percentage Reduction of Separately Regulated Pollutants | rail | PM25 | rail | PM2.5 | 334 | No | In the United States, since 1997, the 24-hour national ambient air quality standard (NAAQS) for PM2.5, the most harmful type of particulate for human health, declined from 65 µg/m^3 to 35 µg/m^3, a reduction of 46%. | **Description:** | This policy represents strengthening standards for the selected pollutant(s) emitted by the selected vehicle type(s). Conventional pollutants' most important, harmful impacts are on human health rather than on climate change. // | **Guidance for setting values: ** | Yes | PM2.5 emitted by rail | //**PM2.5 emitted by rail: **
Subheading |  | Transportation | Conventional Pollutant Standards | Percentage Reduction of Separately Regulated Pollutants | rail | SOx | rail | SOx | 335 | Yes | In Brazil, since 2000 to 2013, the limits in regulation for sulfur content in diesel fuel for HDVs declined from 10,000 ppm to two specifications: 10 ppm and 500 ppm for metropolitan region and country side, respectively, a reduction of at least 95%. | **Description:** | This policy represents strengthening standards for the selected pollutant(s) emitted by the selected vehicle type(s). Conventional pollutants' most important, harmful impacts are on human health rather than on climate change. // | **Guidance for setting values: ** | Yes | SOx emitted by rail | //**SOx emitted by rail: ** | //**SOx emitted by rail: ** In Brazil, since 2000 to 2013, the limits in regulation for sulfur content in diesel fuel for HDVs declined from 10,000 ppm to two specifications: 10 ppm and 500 ppm for metropolitan region and country side, respectively, a reduction of at least 95%.
Subheading |  | Transportation | Conventional Pollutant Standards | Percentage Reduction of Separately Regulated Pollutants | rail | BC | rail | BC | 336 | No | In the United States, since 1997, the 24-hour national ambient air quality standard (NAAQS) for PM2.5, the most harmful type of particulate for human health, declined from 65 µg/m^3 to 35 µg/m^3, a reduction of 46%. | **Description:** | This policy represents strengthening standards for the selected pollutant(s) emitted by the selected vehicle type(s). Conventional pollutants' most important, harmful impacts are on human health rather than on climate change. // | **Guidance for setting values: ** | Yes | BC emitted by rail | //**BC emitted by rail: **
Subheading |  | Transportation | Conventional Pollutant Standards | Percentage Reduction of Separately Regulated Pollutants | rail | OC | rail | OC | 337 | No | In the United States, since 1997, the 24-hour national ambient air quality standard (NAAQS) for PM2.5, the most harmful type of particulate for human health, declined from 65 µg/m^3 to 35 µg/m^3, a reduction of 46%. | **Description:** | This policy represents strengthening standards for the selected pollutant(s) emitted by the selected vehicle type(s). Conventional pollutants' most important, harmful impacts are on human health rather than on climate change. // | **Guidance for setting values: ** | Yes | OC emitted by rail | //**OC emitted by rail: **
Subheading |  | Transportation | Conventional Pollutant Standards | Percentage Reduction of Separately Regulated Pollutants | rail | CH4 | rail | CH4 | 338 | No |  | **Description:** | This policy represents strengthening standards for the selected pollutant(s) emitted by the selected vehicle type(s). Conventional pollutants' most important, harmful impacts are on human health rather than on climate change. // | **Guidance for setting values: ** | Yes | CH4 emitted by rail | //**CH4 emitted by rail: **
Subheading |  | Transportation | Conventional Pollutant Standards | Percentage Reduction of Separately Regulated Pollutants | rail | N2O | rail | N2O | 339 | No |  | **Description:** | This policy represents strengthening standards for the selected pollutant(s) emitted by the selected vehicle type(s). Conventional pollutants' most important, harmful impacts are on human health rather than on climate change. // | **Guidance for setting values: ** | Yes | N2O emitted by rail | //**N2O emitted by rail: **
Subheading |  | Transportation | Conventional Pollutant Standards | Percentage Reduction of Separately Regulated Pollutants | ships | VOC | ships | VOCs | 340 | No | In the United States, since 1997, the 24-hour national ambient air quality standard (NAAQS) for PM2.5, the most harmful type of particulate for human health, declined from 65 µg/m^3 to 35 µg/m^3, a reduction of 46%. | **Description:** | This policy represents strengthening standards for the selected pollutant(s) emitted by the selected vehicle type(s). Conventional pollutants' most important, harmful impacts are on human health rather than on climate change. // | **Guidance for setting values: ** | Yes | VOCs emitted by ships | //**VOCs emitted by ships: **
Subheading |  | Transportation | Conventional Pollutant Standards | Percentage Reduction of Separately Regulated Pollutants | ships | CO | ships | CO | 341 | No | In the United States, since 1997, the 24-hour national ambient air quality standard (NAAQS) for PM2.5, the most harmful type of particulate for human health, declined from 65 µg/m^3 to 35 µg/m^3, a reduction of 46%. | **Description:** | This policy represents strengthening standards for the selected pollutant(s) emitted by the selected vehicle type(s). Conventional pollutants' most important, harmful impacts are on human health rather than on climate change. // | **Guidance for setting values: ** | Yes | CO emitted by ships | //**CO emitted by ships: **
Subheading |  | Transportation | Conventional Pollutant Standards | Percentage Reduction of Separately Regulated Pollutants | ships | NOx | ships | NOx | 342 | No | In the United States, since 1997, the 24-hour national ambient air quality standard (NAAQS) for PM2.5, the most harmful type of particulate for human health, declined from 65 µg/m^3 to 35 µg/m^3, a reduction of 46%. | **Description:** | This policy represents strengthening standards for the selected pollutant(s) emitted by the selected vehicle type(s). Conventional pollutants' most important, harmful impacts are on human health rather than on climate change. // | **Guidance for setting values: ** | Yes | NOx emitted by ships | //**NOx emitted by ships: **
Subheading |  | Transportation | Conventional Pollutant Standards | Percentage Reduction of Separately Regulated Pollutants | ships | PM10 | ships | PM10 | 343 | No | In the United States, since 1997, the 24-hour national ambient air quality standard (NAAQS) for PM2.5, the most harmful type of particulate for human health, declined from 65 µg/m^3 to 35 µg/m^3, a reduction of 46%. | **Description:** | This policy represents strengthening standards for the selected pollutant(s) emitted by the selected vehicle type(s). Conventional pollutants' most important, harmful impacts are on human health rather than on climate change. // | **Guidance for setting values: ** | Yes | PM10 emitted by ships | //**PM10 emitted by ships: **
Subheading |  | Transportation | Conventional Pollutant Standards | Percentage Reduction of Separately Regulated Pollutants | ships | PM25 | ships | PM2.5 | 344 | No | In the United States, since 1997, the 24-hour national ambient air quality standard (NAAQS) for PM2.5, the most harmful type of particulate for human health, declined from 65 µg/m^3 to 35 µg/m^3, a reduction of 46%. | **Description:** | This policy represents strengthening standards for the selected pollutant(s) emitted by the selected vehicle type(s). Conventional pollutants' most important, harmful impacts are on human health rather than on climate change. // | **Guidance for setting values: ** | Yes | PM2.5 emitted by ships | //**PM2.5 emitted by ships: **
Subheading |  | Transportation | Conventional Pollutant Standards | Percentage Reduction of Separately Regulated Pollutants | ships | SOx | ships | SOx | 345 | Yes | In Brazil, since 2000 to 2013, the limits in regulation for sulfur content in diesel fuel for HDVs declined from 10,000 ppm to two specifications: 10 ppm and 500 ppm for metropolitan region and country side, respectively, a reduction of at least 95%. | **Description:** | This policy represents strengthening standards for the selected pollutant(s) emitted by the selected vehicle type(s). Conventional pollutants' most important, harmful impacts are on human health rather than on climate change. // | **Guidance for setting values: ** | Yes | SOx emitted by ships | //**SOx emitted by ships: ** | //**SOx emitted by ships: ** In Brazil, since 2000 to 2013, the limits in regulation for sulfur content in diesel fuel for HDVs declined from 10,000 ppm to two specifications: 10 ppm and 500 ppm for metropolitan region and country side, respectively, a reduction of at least 95%.
Subheading |  | Transportation | Conventional Pollutant Standards | Percentage Reduction of Separately Regulated Pollutants | ships | BC | ships | BC | 346 | No | In the United States, since 1997, the 24-hour national ambient air quality standard (NAAQS) for PM2.5, the most harmful type of particulate for human health, declined from 65 µg/m^3 to 35 µg/m^3, a reduction of 46%. | **Description:** | This policy represents strengthening standards for the selected pollutant(s) emitted by the selected vehicle type(s). Conventional pollutants' most important, harmful impacts are on human health rather than on climate change. // | **Guidance for setting values: ** | Yes | BC emitted by ships | //**BC emitted by ships: **
Subheading |  | Transportation | Conventional Pollutant Standards | Percentage Reduction of Separately Regulated Pollutants | ships | OC | ships | OC | 347 | No | In the United States, since 1997, the 24-hour national ambient air quality standard (NAAQS) for PM2.5, the most harmful type of particulate for human health, declined from 65 µg/m^3 to 35 µg/m^3, a reduction of 46%. | **Description:** | This policy represents strengthening standards for the selected pollutant(s) emitted by the selected vehicle type(s). Conventional pollutants' most important, harmful impacts are on human health rather than on climate change. // | **Guidance for setting values: ** | Yes | OC emitted by ships | //**OC emitted by ships: **
Subheading |  | Transportation | Conventional Pollutant Standards | Percentage Reduction of Separately Regulated Pollutants | ships | CH4 | ships | CH4 | 348 | No |  | **Description:** | This policy represents strengthening standards for the selected pollutant(s) emitted by the selected vehicle type(s). Conventional pollutants' most important, harmful impacts are on human health rather than on climate change. // | **Guidance for setting values: ** | Yes | CH4 emitted by ships | //**CH4 emitted by ships: **
Subheading |  | Transportation | Conventional Pollutant Standards | Percentage Reduction of Separately Regulated Pollutants | ships | N2O | ships | N2O | 349 | No |  | **Description:** | This policy represents strengthening standards for the selected pollutant(s) emitted by the selected vehicle type(s). Conventional pollutants' most important, harmful impacts are on human health rather than on climate change. // | **Guidance for setting values: ** | Yes | N2O emitted by ships | //**N2O emitted by ships: **
Subheading |  | Transportation | Conventional Pollutant Standards | Percentage Reduction of Separately Regulated Pollutants | motorbikes | VOC | motorbikes | VOCs | 350 | Yes | In Brazil, since 1988 to 2014, the limits in regulation for VOC emitted by LDVs, declined from 2.1 g/km to 0.05 g/km, a reduction of 98%. | **Description:** | This policy represents strengthening standards for the selected pollutant(s) emitted by the selected vehicle type(s). Conventional pollutants' most important, harmful impacts are on human health rather than on climate change. // | **Guidance for setting values: ** | Yes | VOCs emitted by motorbikes | //**VOCs emitted by motorbikes: ** | //**VOCs emitted by motorbikes: ** In Brazil, since 1988 to 2014, the limits in regulation for VOC emitted by LDVs, declined from 2.1 g/km to 0.05 g/km, a reduction of 98%.
Subheading |  | Transportation | Conventional Pollutant Standards | Percentage Reduction of Separately Regulated Pollutants | motorbikes | CO | motorbikes | CO | 351 | Yes | In Brazil, since 1988 to 2014, the limits in regulation for CO emitted by LDVs, declined from 24 g/km to 1.3 g/km, a reduction of 95%. | **Description:** | This policy represents strengthening standards for the selected pollutant(s) emitted by the selected vehicle type(s). Conventional pollutants' most important, harmful impacts are on human health rather than on climate change. // | **Guidance for setting values: ** | Yes | CO emitted by motorbikes | //**CO emitted by motorbikes: ** | //**CO emitted by motorbikes: ** In Brazil, since 1988 to 2014, the limits in regulation for CO emitted by LDVs, declined from 24 g/km to 1.3 g/km, a reduction of 95%.
Subheading |  | Transportation | Conventional Pollutant Standards | Percentage Reduction of Separately Regulated Pollutants | motorbikes | NOx | motorbikes | NOx | 352 | Yes | In Brazil, since 1988 to 2014, the limits in regulation for NOx emitted by LDVs, declined from 2 g/km to 0.08 g/km, a reduction of 96%. | **Description:** | This policy represents strengthening standards for the selected pollutant(s) emitted by the selected vehicle type(s). Conventional pollutants' most important, harmful impacts are on human health rather than on climate change. // | **Guidance for setting values: ** | Yes | NOx emitted by motorbikes | //**NOx emitted by motorbikes: ** | //**NOx emitted by motorbikes: ** In Brazil, since 1988 to 2014, the limits in regulation for NOx emitted by LDVs, declined from 2 g/km to 0.08 g/km, a reduction of 96%.
Subheading |  | Transportation | Conventional Pollutant Standards | Percentage Reduction of Separately Regulated Pollutants | motorbikes | PM10 | motorbikes | PM10 | 353 | No | In the United States, since 1997, the 24-hour national ambient air quality standard (NAAQS) for PM2.5, the most harmful type of particulate for human health, declined from 65 µg/m^3 to 35 µg/m^3, a reduction of 46%. | **Description:** | This policy represents strengthening standards for the selected pollutant(s) emitted by the selected vehicle type(s). Conventional pollutants' most important, harmful impacts are on human health rather than on climate change. // | **Guidance for setting values: ** | Yes | PM10 emitted by motorbikes | //**PM10 emitted by motorbikes: **
Subheading |  | Transportation | Conventional Pollutant Standards | Percentage Reduction of Separately Regulated Pollutants | motorbikes | PM25 | motorbikes | PM2.5 | 354 | No | In the United States, since 1997, the 24-hour national ambient air quality standard (NAAQS) for PM2.5, the most harmful type of particulate for human health, declined from 65 µg/m^3 to 35 µg/m^3, a reduction of 46%. | **Description:** | This policy represents strengthening standards for the selected pollutant(s) emitted by the selected vehicle type(s). Conventional pollutants' most important, harmful impacts are on human health rather than on climate change. // | **Guidance for setting values: ** | Yes | PM2.5 emitted by motorbikes | //**PM2.5 emitted by motorbikes: **
Subheading |  | Transportation | Conventional Pollutant Standards | Percentage Reduction of Separately Regulated Pollutants | motorbikes | SOx | motorbikes | SOx | 355 | No | In the United States, since 1997, the 24-hour national ambient air quality standard (NAAQS) for PM2.5, the most harmful type of particulate for human health, declined from 65 µg/m^3 to 35 µg/m^3, a reduction of 46%. | **Description:** | This policy represents strengthening standards for the selected pollutant(s) emitted by the selected vehicle type(s). Conventional pollutants' most important, harmful impacts are on human health rather than on climate change. // | **Guidance for setting values: ** | Yes | SOx emitted by motorbikes | //**SOx emitted by motorbikes: **
Subheading |  | Transportation | Conventional Pollutant Standards | Percentage Reduction of Separately Regulated Pollutants | motorbikes | BC | motorbikes | BC | 356 | No | In the United States, since 1997, the 24-hour national ambient air quality standard (NAAQS) for PM2.5, the most harmful type of particulate for human health, declined from 65 µg/m^3 to 35 µg/m^3, a reduction of 46%. | **Description:** | This policy represents strengthening standards for the selected pollutant(s) emitted by the selected vehicle type(s). Conventional pollutants' most important, harmful impacts are on human health rather than on climate change. // | **Guidance for setting values: ** | Yes | BC emitted by motorbikes | //**BC emitted by motorbikes: **
Subheading |  | Transportation | Conventional Pollutant Standards | Percentage Reduction of Separately Regulated Pollutants | motorbikes | OC | motorbikes | OC | 357 | No | In the United States, since 1997, the 24-hour national ambient air quality standard (NAAQS) for PM2.5, the most harmful type of particulate for human health, declined from 65 µg/m^3 to 35 µg/m^3, a reduction of 46%. | **Description:** | This policy represents strengthening standards for the selected pollutant(s) emitted by the selected vehicle type(s). Conventional pollutants' most important, harmful impacts are on human health rather than on climate change. // | **Guidance for setting values: ** | Yes | OC emitted by motorbikes | //**OC emitted by motorbikes: **
Subheading |  | Transportation | Conventional Pollutant Standards | Percentage Reduction of Separately Regulated Pollutants | motorbikes | CH4 | motorbikes | CH4 | 358 | No |  | **Description:** | This policy represents strengthening standards for the selected pollutant(s) emitted by the selected vehicle type(s). Conventional pollutants' most important, harmful impacts are on human health rather than on climate change. // | **Guidance for setting values: ** | Yes | CH4 emitted by motorbikes | //**CH4 emitted by motorbikes: **
Subheading |  | Transportation | Conventional Pollutant Standards | Percentage Reduction of Separately Regulated Pollutants | motorbikes | N2O | motorbikes | N2O | 359 | No |  | **Description:** | This policy represents strengthening standards for the selected pollutant(s) emitted by the selected vehicle type(s). Conventional pollutants' most important, harmful impacts are on human health rather than on climate change. // | **Guidance for setting values: ** | Yes | N2O emitted by motorbikes | //**N2O emitted by motorbikes: **
Heading | TransportationElectric Vehicle Charger DeploymentEV Charger Deployment | Transportation | Electric Vehicle Charger Deployment | EV Charger Deployment |  |  |  |  | 360 | Yes | As of 2020, the Brazil had 250 chargers, just under 0.12 chargers per 100k pop. In 2019, the Brazil had 40,524 gas stations with an average of 8 fuel pumps each, or 154 pumps per 100k pop. Therefore, a lever setting of 154 would cause the population density of EV chargers to equal the 2019 population density of fuel pumps. | **Description:** | This policy represents increasing the deployment of EV charging stations, including DC Fast and Level 2 charging stations. It is set in chargers per 100,000 people (cumulative, not per year), additional to chargers in the BAU case. This policy only affects passenger LDVs. // | **Guidance for setting values: ** | No |  |  | As of 2020, the Brazil had 250 chargers, just under 0.12 chargers per 100k pop. In 2019, the Brazil had 40,524 gas stations with an average of 8 fuel pumps each, or 154 pumps per 100k pop. Therefore, a lever setting of 154 would cause the population density of EV chargers to equal the 2019 population density of fuel pumps. | **Description:** This policy represents increasing the deployment of EV charging stations, including DC Fast and Level 2 charging stations. It is set in chargers per 100,000 people (cumulative, not per year), additional to chargers in the BAU case. This policy only affects passenger LDVs. // **Guidance for setting values: ** As of 2020, the Brazil had 250 chargers, just under 0.12 chargers per 100k pop. In 2019, the Brazil had 40,524 gas stations with an average of 8 fuel pumps each, or 154 pumps per 100k pop. Therefore, a lever setting of 154 would cause the population density of EV chargers to equal the 2019 population density of fuel pumps.
Heading | TransportationElectric Vehicle Range & Charging TimeReduce EV Range Anxiety and Charging Time | Transportation | Electric Vehicle Range & Charging Time | Reduce EV Range Anxiety and Charging Time |  |  |  |  | 361 | Yes | Brazil model year 2019 all-electric (not hybrid) vehicles had ranges from 285 to 471 km (median 374 km), and the typical charging time was 0.5 hours (with a DC Fast charger) or 3.5 hours (with a Level 2 charger). | **Description:** | This policy specifies a percentage reduction in vehicle buyers' aversion to electric vehicles due to concerns over the vehicles' range (how far the EV can travel on a charge) and charging time. A 100% setting implies consumers are no more concerned about EV range and charging time than they are about range and fueling time of gasoline vehicles. It does not imply that range is infinite, nor that charging is instantaneous. This policy only affects passenger LDVs. // | **Guidance for setting values: ** | No |  |  | Brazil model year 2019 all-electric (not hybrid) vehicles had ranges from 285 to 471 km (median 374 km), and the typical charging time was 0.5 hours (with a DC Fast charger) or 3.5 hours (with a Level 2 charger). | **Description:** This policy specifies a percentage reduction in vehicle buyers' aversion to electric vehicles due to concerns over the vehicles' range (how far the EV can travel on a charge) and charging time. A 100% setting implies consumers are no more concerned about EV range and charging time than they are about range and fueling time of gasoline vehicles. It does not imply that range is infinite, nor that charging is instantaneous. This policy only affects passenger LDVs. // **Guidance for setting values: ** Brazil model year 2019 all-electric (not hybrid) vehicles had ranges from 285 to 471 km (median 374 km), and the typical charging time was 0.5 hours (with a DC Fast charger) or 3.5 hours (with a Level 2 charger).
Heading | TransportationElectric Vehicle Sales MandateAdditional Minimum Required EV Sales Percentage | Transportation | Electric Vehicle Sales Mandate | Additional Minimum Required EV Sales Percentage | [7 empty] | **Description:** | This policy requires the specified percentage of newly sold vehicles of the selected type(s) to consist of battery electric vehicles. If that percentage would already be achieved through BAU sales plus the effects of other policies, such as an EV subsidy, this policy has no effect. Manufactures may meet a sales standard through techniques such as more heavily marketing electric vehicles, lowering the price of electric vehicles, or raising the price of non-electric vehicles. // | **Guidance for setting values: ** | Yes |  |  |  | **Description:** This policy requires the specified percentage of newly sold vehicles of the selected type(s) to consist of battery electric vehicles. If that percentage would already be achieved through BAU sales plus the effects of other policies, such as an EV subsidy, this policy has no effect. Manufactures may meet a sales standard through techniques such as more heavily marketing electric vehicles, lowering the price of electric vehicles, or raising the price of non-electric vehicles. // **Guidance for setting values: **//**Passenger LDVs: ** In Brazil, currently, there is no incentive policy that establishes sales limits for EV.//**Freight LDVs: ** Today, the share of electric freight trucks is very low, but electrification is particularly promising for certain types of trucks, such as those used to make deliveries within cities, those involved in port operations, garbage trucks, and others with frequent starts and stops.//**Passenger HDVs: ** The number of electric buses is still very low in 2020. However, there is an indication from the ministries of mines and energy that the wages in the transport sector will start from niches, such as city buses and fleets, with greater positive externalities and avoiding subsidy costs.//**Freight HDVs: ** Today, the share of electric freight trucks is very low, but electrification is particularly promising for certain types of trucks, such as those used to make deliveries within cities, those involved in port operations, garbage trucks, and others with frequent starts and stops.//**Passenger Aircraft: ** Electricity is commonly used by drones, and small, manned electric aircraft have been developed. However, limited payload and range may complicate the electrification potential of large, long-haul aircraft. Therefore, a low setting of this policy lever may be more realistic than a high setting.//**Freight Aircraft: ** Electricity is commonly used by drones, and small, manned electric aircraft have been developed. However, limited payload and range may complicate the electrification potential of large, long-haul aircraft. Therefore, a low setting of this policy lever may be more realistic than a high setting.//**Passenger Rail: ** Today, in the Brazil, slightly all energy used for passenger rail consists of electricity, largely for urban metro and commuter rail systems. //**Freight Rail: ** Today, in Brazil, little if any freight rail is electrified. Electrified rail corridors must have sufficient transformer and other electrical capacity to handle the heavy loads of freight rail. The required infrastructure investments may be substantial and may take many years to complete.//**Passenger Ships: ** In Brazil, currently, all boats used to transport passengers in the Amazon region and in Rio de Janeiro are not electric. Currently, there are no incentive policies for fleet change.//**Freight Ships: ** In Brazil, currently, all ships are not electrified. Currently, there are no incentive policies for fleet change.//**Passenger Motorbikes: ** In Brazil motorbikes are commonly used for urban transportation and commuting, however electric motorbikes are not yet a significant share in total fleet.
Subheading |  | Transportation | Electric Vehicle Sales Mandate | Additional Minimum Required EV Sales Percentage | passenger | LDVs | Passenger | LDVs | 186 | Yes | In Brazil, currently, there is no incentive policy that establishes sales limits for EV. | **Description:** | This policy requires the specified percentage of newly sold vehicles of the selected type(s) to consist of battery electric vehicles. If that percentage would already be achieved through BAU sales plus the effects of other policies, such as an EV subsidy, this policy has no effect. Manufactures may meet a sales standard through techniques such as more heavily marketing electric vehicles, lowering the price of electric vehicles, or raising the price of non-electric vehicles. // | **Guidance for setting values: ** | Yes | Passenger LDVs | //**Passenger LDVs: ** | //**Passenger LDVs: ** In Brazil, currently, there is no incentive policy that establishes sales limits for EV.
Subheading |  | Transportation | Electric Vehicle Sales Mandate | Additional Minimum Required EV Sales Percentage | freight | LDVs | Freight | LDVs | 203 | Yes | Today, the share of electric freight trucks is very low, but electrification is particularly promising for certain types of trucks, such as those used to make deliveries within cities, those involved in port operations, garbage trucks, and others with frequent starts and stops. | **Description:** | This policy requires the specified percentage of newly sold vehicles of the selected type(s) to consist of battery electric vehicles. If that percentage would already be achieved through BAU sales plus the effects of other policies, such as an EV subsidy, this policy has no effect. Manufactures may meet a sales standard through techniques such as more heavily marketing electric vehicles, lowering the price of electric vehicles, or raising the price of non-electric vehicles. // | **Guidance for setting values: ** | Yes | Freight LDVs | //**Freight LDVs: ** | //**Freight LDVs: ** Today, the share of electric freight trucks is very low, but electrification is particularly promising for certain types of trucks, such as those used to make deliveries within cities, those involved in port operations, garbage trucks, and others with frequent starts and stops.
Subheading |  | Transportation | Electric Vehicle Sales Mandate | Additional Minimum Required EV Sales Percentage | passenger | HDVs | Passenger | HDVs | 187 | Yes | The number of electric buses is still very low in 2020. However, there is an indication from the ministries of mines and energy that the wages in the transport sector will start from niches, such as city buses and fleets, with greater positive externalities and avoiding subsidy costs. | **Description:** | This policy requires the specified percentage of newly sold vehicles of the selected type(s) to consist of battery electric vehicles. If that percentage would already be achieved through BAU sales plus the effects of other policies, such as an EV subsidy, this policy has no effect. Manufactures may meet a sales standard through techniques such as more heavily marketing electric vehicles, lowering the price of electric vehicles, or raising the price of non-electric vehicles. // | **Guidance for setting values: ** | Yes | Passenger HDVs | //**Passenger HDVs: ** | //**Passenger HDVs: ** The number of electric buses is still very low in 2020. However, there is an indication from the ministries of mines and energy that the wages in the transport sector will start from niches, such as city buses and fleets, with greater positive externalities and avoiding subsidy costs.
Subheading |  | Transportation | Electric Vehicle Sales Mandate | Additional Minimum Required EV Sales Percentage | freight | HDVs | Freight | HDVs | 191 | Yes | Today, the share of electric freight trucks is very low, but electrification is particularly promising for certain types of trucks, such as those used to make deliveries within cities, those involved in port operations, garbage trucks, and others with frequent starts and stops. | **Description:** | This policy requires the specified percentage of newly sold vehicles of the selected type(s) to consist of battery electric vehicles. If that percentage would already be achieved through BAU sales plus the effects of other policies, such as an EV subsidy, this policy has no effect. Manufactures may meet a sales standard through techniques such as more heavily marketing electric vehicles, lowering the price of electric vehicles, or raising the price of non-electric vehicles. // | **Guidance for setting values: ** | Yes | Freight HDVs | //**Freight HDVs: ** | //**Freight HDVs: ** Today, the share of electric freight trucks is very low, but electrification is particularly promising for certain types of trucks, such as those used to make deliveries within cities, those involved in port operations, garbage trucks, and others with frequent starts and stops.
Subheading |  | Transportation | Electric Vehicle Sales Mandate | Additional Minimum Required EV Sales Percentage | passenger | aircraft | Passenger | Aircraft | 496 | Yes | Electricity is commonly used by drones, and small, manned electric aircraft have been developed. However, limited payload and range may complicate the electrification potential of large, long-haul aircraft. Therefore, a low setting of this policy lever may be more realistic than a high setting. | **Description:** | This policy requires the specified percentage of newly sold vehicles of the selected type(s) to consist of battery electric vehicles. If that percentage would already be achieved through BAU sales plus the effects of other policies, such as an EV subsidy, this policy has no effect. Manufactures may meet a sales standard through techniques such as more heavily marketing electric vehicles, lowering the price of electric vehicles, or raising the price of non-electric vehicles. // | **Guidance for setting values: ** | Yes | Passenger Aircraft | //**Passenger Aircraft: ** | //**Passenger Aircraft: ** Electricity is commonly used by drones, and small, manned electric aircraft have been developed. However, limited payload and range may complicate the electrification potential of large, long-haul aircraft. Therefore, a low setting of this policy lever may be more realistic than a high setting.
Subheading |  | Transportation | Electric Vehicle Sales Mandate | Additional Minimum Required EV Sales Percentage | freight | aircraft | Freight | Aircraft | 497 | Yes | Electricity is commonly used by drones, and small, manned electric aircraft have been developed. However, limited payload and range may complicate the electrification potential of large, long-haul aircraft. Therefore, a low setting of this policy lever may be more realistic than a high setting. | **Description:** | This policy requires the specified percentage of newly sold vehicles of the selected type(s) to consist of battery electric vehicles. If that percentage would already be achieved through BAU sales plus the effects of other policies, such as an EV subsidy, this policy has no effect. Manufactures may meet a sales standard through techniques such as more heavily marketing electric vehicles, lowering the price of electric vehicles, or raising the price of non-electric vehicles. // | **Guidance for setting values: ** | Yes | Freight Aircraft | //**Freight Aircraft: ** | //**Freight Aircraft: ** Electricity is commonly used by drones, and small, manned electric aircraft have been developed. However, limited payload and range may complicate the electrification potential of large, long-haul aircraft. Therefore, a low setting of this policy lever may be more realistic than a high setting.
Subheading |  | Transportation | Electric Vehicle Sales Mandate | Additional Minimum Required EV Sales Percentage | passenger | rail | Passenger | Rail | 498 | Yes | Today, in the Brazil, slightly all energy used for passenger rail consists of electricity, largely for urban metro and commuter rail systems. | **Description:** | This policy requires the specified percentage of newly sold vehicles of the selected type(s) to consist of battery electric vehicles. If that percentage would already be achieved through BAU sales plus the effects of other policies, such as an EV subsidy, this policy has no effect. Manufactures may meet a sales standard through techniques such as more heavily marketing electric vehicles, lowering the price of electric vehicles, or raising the price of non-electric vehicles. // | **Guidance for setting values: ** | Yes | Passenger Rail | //**Passenger Rail: ** | //**Passenger Rail: ** Today, in the Brazil, slightly all energy used for passenger rail consists of electricity, largely for urban metro and commuter rail systems.
Subheading |  | Transportation | Electric Vehicle Sales Mandate | Additional Minimum Required EV Sales Percentage | freight | rail | Freight | Rail | 499 | Yes | Today, in Brazil, little if any freight rail is electrified. Electrified rail corridors must have sufficient transformer and other electrical capacity to handle the heavy loads of freight rail. The required infrastructure investments may be substantial and may take many years to complete. | **Description:** | This policy requires the specified percentage of newly sold vehicles of the selected type(s) to consist of battery electric vehicles. If that percentage would already be achieved through BAU sales plus the effects of other policies, such as an EV subsidy, this policy has no effect. Manufactures may meet a sales standard through techniques such as more heavily marketing electric vehicles, lowering the price of electric vehicles, or raising the price of non-electric vehicles. // | **Guidance for setting values: ** | Yes | Freight Rail | //**Freight Rail: ** | //**Freight Rail: ** Today, in Brazil, little if any freight rail is electrified. Electrified rail corridors must have sufficient transformer and other electrical capacity to handle the heavy loads of freight rail. The required infrastructure investments may be substantial and may take many years to complete.
Subheading |  | Transportation | Electric Vehicle Sales Mandate | Additional Minimum Required EV Sales Percentage | passenger | ships | Passenger | Ships | 500 | Yes | In Brazil, currently, all boats used to transport passengers in the Amazon region and in Rio de Janeiro are not electric. Currently, there are no incentive policies for fleet change. | **Description:** | This policy requires the specified percentage of newly sold vehicles of the selected type(s) to consist of battery electric vehicles. If that percentage would already be achieved through BAU sales plus the effects of other policies, such as an EV subsidy, this policy has no effect. Manufactures may meet a sales standard through techniques such as more heavily marketing electric vehicles, lowering the price of electric vehicles, or raising the price of non-electric vehicles. // | **Guidance for setting values: ** | Yes | Passenger Ships | //**Passenger Ships: ** | //**Passenger Ships: ** In Brazil, currently, all boats used to transport passengers in the Amazon region and in Rio de Janeiro are not electric. Currently, there are no incentive policies for fleet change.
Subheading |  | Transportation | Electric Vehicle Sales Mandate | Additional Minimum Required EV Sales Percentage | freight | ships | Freight | Ships | 501 | Yes | In Brazil, currently, all ships are not electrified. Currently, there are no incentive policies for fleet change. | **Description:** | This policy requires the specified percentage of newly sold vehicles of the selected type(s) to consist of battery electric vehicles. If that percentage would already be achieved through BAU sales plus the effects of other policies, such as an EV subsidy, this policy has no effect. Manufactures may meet a sales standard through techniques such as more heavily marketing electric vehicles, lowering the price of electric vehicles, or raising the price of non-electric vehicles. // | **Guidance for setting values: ** | Yes | Freight Ships | //**Freight Ships: ** | //**Freight Ships: ** In Brazil, currently, all ships are not electrified. Currently, there are no incentive policies for fleet change.
Subheading |  | Transportation | Electric Vehicle Sales Mandate | Additional Minimum Required EV Sales Percentage | passenger | motorbikes | Passenger | Motorbikes | 188 | Yes | In Brazil motorbikes are commonly used for urban transportation and commuting, however electric motorbikes are not yet a significant share in total fleet. | **Description:** | This policy requires the specified percentage of newly sold vehicles of the selected type(s) to consist of battery electric vehicles. If that percentage would already be achieved through BAU sales plus the effects of other policies, such as an EV subsidy, this policy has no effect. Manufactures may meet a sales standard through techniques such as more heavily marketing electric vehicles, lowering the price of electric vehicles, or raising the price of non-electric vehicles. // | **Guidance for setting values: ** | Yes | Passenger Motorbikes | //**Passenger Motorbikes: ** | //**Passenger Motorbikes: ** In Brazil motorbikes are commonly used for urban transportation and commuting, however electric motorbikes are not yet a significant share in total fleet.
Subheading |  | Transportation | Electric Vehicle Sales Mandate | Additional Minimum Required EV Sales Percentage | freight | motorbikes | Freight | Motorbikes |  | No |  | **Description:** | This policy requires the specified percentage of newly sold vehicles of the selected type(s) to consist of battery electric vehicles. If that percentage would already be achieved through BAU sales plus the effects of other policies, such as an EV subsidy, this policy has no effect. Manufactures may meet a sales standard through techniques such as more heavily marketing electric vehicles, lowering the price of electric vehicles, or raising the price of non-electric vehicles. // | **Guidance for setting values: ** | Yes | Freight Motorbikes | //**Freight Motorbikes: **
Heading | TransportationElectric Vehicle SubsidyAdditional EV Subsidy Percentage | Transportation | Electric Vehicle Subsidy | Additional EV Subsidy Percentage | [7 empty] | **Description:** | This policy causes government to pay for the specified percentage of the purchase price of new battery electric passenger LDVs. This is in addition to EV subsidies that exist in the BAU case. // | **Guidance for setting values: ** | Yes |  |  |  | **Description:** This policy causes government to pay for the specified percentage of the purchase price of new battery electric passenger LDVs. This is in addition to EV subsidies that exist in the BAU case. // **Guidance for setting values: **//**Passenger LDVs: ** In Brazil, currently, there is no federal subsidy for the purchase of EV. Due to the success of biofuels in energy supply, there is no indication from the government of incentives for electric vehicles.
Subheading |  | Transportation | Electric Vehicle Subsidy | Additional EV Subsidy Percentage | passenger | LDVs | Passenger | LDVs | 189 | Yes | In Brazil, currently, there is no federal subsidy for the purchase of EV. Due to the success of biofuels in energy supply, there is no indication from the government of incentives for electric vehicles. | **Description:** | This policy causes government to pay for the specified percentage of the purchase price of new battery electric passenger LDVs. This is in addition to EV subsidies that exist in the BAU case. // | **Guidance for setting values: ** | Yes | Passenger LDVs | //**Passenger LDVs: ** | //**Passenger LDVs: ** In Brazil, currently, there is no federal subsidy for the purchase of EV. Due to the success of biofuels in energy supply, there is no indication from the government of incentives for electric vehicles.
Subheading |  | Transportation | Electric Vehicle Subsidy | Additional EV Subsidy Percentage | freight | LDVs | Freight | LDVs |  | No |  | **Description:** | This policy causes government to pay for the specified percentage of the purchase price of new battery electric passenger LDVs. This is in addition to EV subsidies that exist in the BAU case. // | **Guidance for setting values: ** | Yes | Freight LDVs | //**Freight LDVs: **
Subheading |  | Transportation | Electric Vehicle Subsidy | Additional EV Subsidy Percentage | passenger | HDVs | Passenger | HDVs |  | No |  | **Description:** | This policy causes government to pay for the specified percentage of the purchase price of new battery electric passenger LDVs. This is in addition to EV subsidies that exist in the BAU case. // | **Guidance for setting values: ** | Yes | Passenger HDVs | //**Passenger HDVs: **
Subheading |  | Transportation | Electric Vehicle Subsidy | Additional EV Subsidy Percentage | freight | HDVs | Freight | HDVs |  | No |  | **Description:** | This policy causes government to pay for the specified percentage of the purchase price of new battery electric passenger LDVs. This is in addition to EV subsidies that exist in the BAU case. // | **Guidance for setting values: ** | Yes | Freight HDVs | //**Freight HDVs: **
Subheading |  | Transportation | Electric Vehicle Subsidy | Additional EV Subsidy Percentage | passenger | aircraft | Passenger | Aircraft |  | No |  | **Description:** | This policy causes government to pay for the specified percentage of the purchase price of new battery electric passenger LDVs. This is in addition to EV subsidies that exist in the BAU case. // | **Guidance for setting values: ** | Yes | Passenger Aircraft | //**Passenger Aircraft: **
Subheading |  | Transportation | Electric Vehicle Subsidy | Additional EV Subsidy Percentage | freight | aircraft | Freight | Aircraft |  | No |  | **Description:** | This policy causes government to pay for the specified percentage of the purchase price of new battery electric passenger LDVs. This is in addition to EV subsidies that exist in the BAU case. // | **Guidance for setting values: ** | Yes | Freight Aircraft | //**Freight Aircraft: **
Subheading |  | Transportation | Electric Vehicle Subsidy | Additional EV Subsidy Percentage | passenger | rail | Passenger | Rail |  | No |  | **Description:** | This policy causes government to pay for the specified percentage of the purchase price of new battery electric passenger LDVs. This is in addition to EV subsidies that exist in the BAU case. // | **Guidance for setting values: ** | Yes | Passenger Rail | //**Passenger Rail: **
Subheading |  | Transportation | Electric Vehicle Subsidy | Additional EV Subsidy Percentage | freight | rail | Freight | Rail |  | No |  | **Description:** | This policy causes government to pay for the specified percentage of the purchase price of new battery electric passenger LDVs. This is in addition to EV subsidies that exist in the BAU case. // | **Guidance for setting values: ** | Yes | Freight Rail | //**Freight Rail: **
Subheading |  | Transportation | Electric Vehicle Subsidy | Additional EV Subsidy Percentage | passenger | ships | Passenger | Ships |  | No |  | **Description:** | This policy causes government to pay for the specified percentage of the purchase price of new battery electric passenger LDVs. This is in addition to EV subsidies that exist in the BAU case. // | **Guidance for setting values: ** | Yes | Passenger Ships | //**Passenger Ships: **
Subheading |  | Transportation | Electric Vehicle Subsidy | Additional EV Subsidy Percentage | freight | ships | Freight | Ships |  | No |  | **Description:** | This policy causes government to pay for the specified percentage of the purchase price of new battery electric passenger LDVs. This is in addition to EV subsidies that exist in the BAU case. // | **Guidance for setting values: ** | Yes | Freight Ships | //**Freight Ships: **
Subheading |  | Transportation | Electric Vehicle Subsidy | Additional EV Subsidy Percentage | passenger | motorbikes | Passenger | Motorbikes |  | No |  | **Description:** | This policy causes government to pay for the specified percentage of the purchase price of new battery electric passenger LDVs. This is in addition to EV subsidies that exist in the BAU case. // | **Guidance for setting values: ** | Yes | Passenger Motorbikes | //**Passenger Motorbikes: **
Subheading |  | Transportation | Electric Vehicle Subsidy | Additional EV Subsidy Percentage | freight | motorbikes | Freight | Motorbikes |  | No |  | **Description:** | This policy causes government to pay for the specified percentage of the purchase price of new battery electric passenger LDVs. This is in addition to EV subsidies that exist in the BAU case. // | **Guidance for setting values: ** | Yes | Freight Motorbikes | //**Freight Motorbikes: **
Heading | TransportationFeebateLDVs Feebate Rate | Transportation | Feebate | LDVs Feebate Rate |  |  |  |  | 1 | Yes | The feebate is set as a fraction of the global best practice feebate rate. The global best practice feebate rate is $2000 per (hundredth gal/mile), which equates to a $2000 fee on an LDV that gets 20 mpg if the pivot point is 25 mpg. (To see this: 20 mpg is 0.04 gpm. 25 mpg is 0.05 gpm. The difference is -.01 gpm. So in order to levy a $2000 fee on the 20 mpg car when the pivot point is 25 mpg, we need a rate of $2000/.01 gpm.). For Brazil, the effect of feebate was 0.0566% increase in fuel economy at full policy implementation, due to the program Inovar Auto. | **Description:** | This policy implements a fee on sales of inefficient light-duty vehicles (LDVs; namely cars and SUVs) that is rebated to buyers of efficient LDVs. The feebate policy is revenue-neutral, as the pivot point (the efficiency level that incurs neither a rebate nor a fee) is set such that the total of all fees equals the total of all rebates. // | **Guidance for setting values: ** | No |  |  | The feebate is set as a fraction of the global best practice feebate rate. The global best practice feebate rate is $2000 per (hundredth gal/mile), which equates to a $2000 fee on an LDV that gets 20 mpg if the pivot point is 25 mpg. (To see this: 20 mpg is 0.04 gpm. 25 mpg is 0.05 gpm. The difference is -.01 gpm. So in order to levy a $2000 fee on the 20 mpg car when the pivot point is 25 mpg, we need a rate of $2000/.01 gpm.). For Brazil, the effect of feebate was 0.0566% increase in fuel economy at full policy implementation, due to the program Inovar Auto. | **Description:** This policy implements a fee on sales of inefficient light-duty vehicles (LDVs; namely cars and SUVs) that is rebated to buyers of efficient LDVs. The feebate policy is revenue-neutral, as the pivot point (the efficiency level that incurs neither a rebate nor a fee) is set such that the total of all fees equals the total of all rebates. // **Guidance for setting values: ** The feebate is set as a fraction of the global best practice feebate rate. The global best practice feebate rate is $2000 per (hundredth gal/mile), which equates to a $2000 fee on an LDV that gets 20 mpg if the pivot point is 25 mpg. (To see this: 20 mpg is 0.04 gpm. 25 mpg is 0.05 gpm. The difference is -.01 gpm. So in order to levy a $2000 fee on the 20 mpg car when the pivot point is 25 mpg, we need a rate of $2000/.01 gpm.). For Brazil, the effect of feebate was 0.0566% increase in fuel economy at full policy implementation, due to the program Inovar Auto.
Heading | TransportationFuel Economy StandardPercentage Additional Improvement of Fuel Economy Std | Transportation | Fuel Economy Standard | Percentage Additional Improvement of Fuel Economy Std | [7 empty] | **Description:** | This policy specifies a percentage improvement in fuel economy (distance traveled on the same quantity of fuel with the same cargo or passenger loading) due to fuel economy standards for newly sold vehicles of the selected type(s) with fossil fuel-burning engines. // | **Guidance for setting values: ** | Yes |  |  |  | **Description:** This policy specifies a percentage improvement in fuel economy (distance traveled on the same quantity of fuel with the same cargo or passenger loading) due to fuel economy standards for newly sold vehicles of the selected type(s) with fossil fuel-burning engines. // **Guidance for setting values: **//**Passenger LDVs: ** Fuel Economy for flex-fuel vehicles in Brazil improved from 10.30 km/L for gasoline and 6.9 km/L for ethanol in 2003 to 12.20 km/L for gasoline and 8.5 km/L for ethanol in 2013, increases of 18% and 23%, respectively.//**Freight LDVs: ** Fuel Economy for flex-fuel vehicles in Brazil improved from 10.30 km/L for gasoline and 6.9 km/L for ethanol in 2003 to 12.20 km/L for gasoline and 8.5 km/L for ethanol in 2013, increases of 18% and 23%, respectively.//**Passenger HDVs: ** Fuel Economy for flex-fuel vehicles in Brazil improved from 10.30 km/L for gasoline and 6.9 km/L for ethanol in 2003 to 12.20 km/L for gasoline and 8.5 km/L for ethanol in 2013, increases of 18% and 23%, respectively.//**Freight HDVs: ** Fuel Economy for flex-fuel vehicles in Brazil improved from 10.30 km/L for gasoline and 6.9 km/L for ethanol in 2003 to 12.20 km/L for gasoline and 8.5 km/L for ethanol in 2013, increases of 18% and 23%, respectively.//**Passenger Aircraft: ** Fuel Economy for flex-fuel vehicles in Brazil improved from 10.30 km/L for gasoline and 6.9 km/L for ethanol in 2003 to 12.20 km/L for gasoline and 8.5 km/L for ethanol in 2013, increases of 18% and 23%, respectively.//**Freight Aircraft: ** Fuel Economy for flex-fuel vehicles in Brazil improved from 10.30 km/L for gasoline and 6.9 km/L for ethanol in 2003 to 12.20 km/L for gasoline and 8.5 km/L for ethanol in 2013, increases of 18% and 23%, respectively.//**Passenger Rail: ** Fuel Economy for flex-fuel vehicles in Brazil improved from 10.30 km/L for gasoline and 6.9 km/L for ethanol in 2003 to 12.20 km/L for gasoline and 8.5 km/L for ethanol in 2013, increases of 18% and 23%, respectively.//**Freight Rail: ** Fuel Economy for flex-fuel vehicles in Brazil improved from 10.30 km/L for gasoline and 6.9 km/L for ethanol in 2003 to 12.20 km/L for gasoline and 8.5 km/L for ethanol in 2013, increases of 18% and 23%, respectively.//**Passenger Ships: **//**Freight Ships: **//**Passenger Motorbikes: **
Subheading |  | Transportation | Fuel Economy Standard | Percentage Additional Improvement of Fuel Economy Std | passenger | LDVs | Passenger | LDVs | 362 | Yes | Fuel Economy for flex-fuel vehicles in Brazil improved from 10.30 km/L for gasoline and 6.9 km/L for ethanol in 2003 to 12.20 km/L for gasoline and 8.5 km/L for ethanol in 2013, increases of 18% and 23%, respectively. | **Description:** | This policy specifies a percentage improvement in fuel economy (distance traveled on the same quantity of fuel with the same cargo or passenger loading) due to fuel economy standards for newly sold vehicles of the selected type(s) with fossil fuel-burning engines. // | **Guidance for setting values: ** | Yes | Passenger LDVs | //**Passenger LDVs: ** | //**Passenger LDVs: ** Fuel Economy for flex-fuel vehicles in Brazil improved from 10.30 km/L for gasoline and 6.9 km/L for ethanol in 2003 to 12.20 km/L for gasoline and 8.5 km/L for ethanol in 2013, increases of 18% and 23%, respectively.
Subheading |  | Transportation | Fuel Economy Standard | Percentage Additional Improvement of Fuel Economy Std | freight | LDVs | Freight | LDVs | 363 | Yes | Fuel Economy for flex-fuel vehicles in Brazil improved from 10.30 km/L for gasoline and 6.9 km/L for ethanol in 2003 to 12.20 km/L for gasoline and 8.5 km/L for ethanol in 2013, increases of 18% and 23%, respectively. | **Description:** | This policy specifies a percentage improvement in fuel economy (distance traveled on the same quantity of fuel with the same cargo or passenger loading) due to fuel economy standards for newly sold vehicles of the selected type(s) with fossil fuel-burning engines. // | **Guidance for setting values: ** | Yes | Freight LDVs | //**Freight LDVs: ** | //**Freight LDVs: ** Fuel Economy for flex-fuel vehicles in Brazil improved from 10.30 km/L for gasoline and 6.9 km/L for ethanol in 2003 to 12.20 km/L for gasoline and 8.5 km/L for ethanol in 2013, increases of 18% and 23%, respectively.
Subheading |  | Transportation | Fuel Economy Standard | Percentage Additional Improvement of Fuel Economy Std | passenger | HDVs | Passenger | HDVs | 364 | Yes | Fuel Economy for flex-fuel vehicles in Brazil improved from 10.30 km/L for gasoline and 6.9 km/L for ethanol in 2003 to 12.20 km/L for gasoline and 8.5 km/L for ethanol in 2013, increases of 18% and 23%, respectively. | **Description:** | This policy specifies a percentage improvement in fuel economy (distance traveled on the same quantity of fuel with the same cargo or passenger loading) due to fuel economy standards for newly sold vehicles of the selected type(s) with fossil fuel-burning engines. // | **Guidance for setting values: ** | Yes | Passenger HDVs | //**Passenger HDVs: ** | //**Passenger HDVs: ** Fuel Economy for flex-fuel vehicles in Brazil improved from 10.30 km/L for gasoline and 6.9 km/L for ethanol in 2003 to 12.20 km/L for gasoline and 8.5 km/L for ethanol in 2013, increases of 18% and 23%, respectively.
Subheading |  | Transportation | Fuel Economy Standard | Percentage Additional Improvement of Fuel Economy Std | freight | HDVs | Freight | HDVs | 365 | Yes | Fuel Economy for flex-fuel vehicles in Brazil improved from 10.30 km/L for gasoline and 6.9 km/L for ethanol in 2003 to 12.20 km/L for gasoline and 8.5 km/L for ethanol in 2013, increases of 18% and 23%, respectively. | **Description:** | This policy specifies a percentage improvement in fuel economy (distance traveled on the same quantity of fuel with the same cargo or passenger loading) due to fuel economy standards for newly sold vehicles of the selected type(s) with fossil fuel-burning engines. // | **Guidance for setting values: ** | Yes | Freight HDVs | //**Freight HDVs: ** | //**Freight HDVs: ** Fuel Economy for flex-fuel vehicles in Brazil improved from 10.30 km/L for gasoline and 6.9 km/L for ethanol in 2003 to 12.20 km/L for gasoline and 8.5 km/L for ethanol in 2013, increases of 18% and 23%, respectively.
Subheading |  | Transportation | Fuel Economy Standard | Percentage Additional Improvement of Fuel Economy Std | passenger | aircraft | Passenger | Aircraft | 366 | Yes | Fuel Economy for flex-fuel vehicles in Brazil improved from 10.30 km/L for gasoline and 6.9 km/L for ethanol in 2003 to 12.20 km/L for gasoline and 8.5 km/L for ethanol in 2013, increases of 18% and 23%, respectively. | **Description:** | This policy specifies a percentage improvement in fuel economy (distance traveled on the same quantity of fuel with the same cargo or passenger loading) due to fuel economy standards for newly sold vehicles of the selected type(s) with fossil fuel-burning engines. // | **Guidance for setting values: ** | Yes | Passenger Aircraft | //**Passenger Aircraft: ** | //**Passenger Aircraft: ** Fuel Economy for flex-fuel vehicles in Brazil improved from 10.30 km/L for gasoline and 6.9 km/L for ethanol in 2003 to 12.20 km/L for gasoline and 8.5 km/L for ethanol in 2013, increases of 18% and 23%, respectively.
Subheading |  | Transportation | Fuel Economy Standard | Percentage Additional Improvement of Fuel Economy Std | freight | aircraft | Freight | Aircraft | 367 | Yes | Fuel Economy for flex-fuel vehicles in Brazil improved from 10.30 km/L for gasoline and 6.9 km/L for ethanol in 2003 to 12.20 km/L for gasoline and 8.5 km/L for ethanol in 2013, increases of 18% and 23%, respectively. | **Description:** | This policy specifies a percentage improvement in fuel economy (distance traveled on the same quantity of fuel with the same cargo or passenger loading) due to fuel economy standards for newly sold vehicles of the selected type(s) with fossil fuel-burning engines. // | **Guidance for setting values: ** | Yes | Freight Aircraft | //**Freight Aircraft: ** | //**Freight Aircraft: ** Fuel Economy for flex-fuel vehicles in Brazil improved from 10.30 km/L for gasoline and 6.9 km/L for ethanol in 2003 to 12.20 km/L for gasoline and 8.5 km/L for ethanol in 2013, increases of 18% and 23%, respectively.
Subheading |  | Transportation | Fuel Economy Standard | Percentage Additional Improvement of Fuel Economy Std | passenger | rail | Passenger | Rail | 368 | Yes | Fuel Economy for flex-fuel vehicles in Brazil improved from 10.30 km/L for gasoline and 6.9 km/L for ethanol in 2003 to 12.20 km/L for gasoline and 8.5 km/L for ethanol in 2013, increases of 18% and 23%, respectively. | **Description:** | This policy specifies a percentage improvement in fuel economy (distance traveled on the same quantity of fuel with the same cargo or passenger loading) due to fuel economy standards for newly sold vehicles of the selected type(s) with fossil fuel-burning engines. // | **Guidance for setting values: ** | Yes | Passenger Rail | //**Passenger Rail: ** | //**Passenger Rail: ** Fuel Economy for flex-fuel vehicles in Brazil improved from 10.30 km/L for gasoline and 6.9 km/L for ethanol in 2003 to 12.20 km/L for gasoline and 8.5 km/L for ethanol in 2013, increases of 18% and 23%, respectively.
Subheading |  | Transportation | Fuel Economy Standard | Percentage Additional Improvement of Fuel Economy Std | freight | rail | Freight | Rail | 369 | Yes | Fuel Economy for flex-fuel vehicles in Brazil improved from 10.30 km/L for gasoline and 6.9 km/L for ethanol in 2003 to 12.20 km/L for gasoline and 8.5 km/L for ethanol in 2013, increases of 18% and 23%, respectively. | **Description:** | This policy specifies a percentage improvement in fuel economy (distance traveled on the same quantity of fuel with the same cargo or passenger loading) due to fuel economy standards for newly sold vehicles of the selected type(s) with fossil fuel-burning engines. // | **Guidance for setting values: ** | Yes | Freight Rail | //**Freight Rail: ** | //**Freight Rail: ** Fuel Economy for flex-fuel vehicles in Brazil improved from 10.30 km/L for gasoline and 6.9 km/L for ethanol in 2003 to 12.20 km/L for gasoline and 8.5 km/L for ethanol in 2013, increases of 18% and 23%, respectively.
Subheading |  | Transportation | Fuel Economy Standard | Percentage Additional Improvement of Fuel Economy Std | passenger | ships | Passenger | Ships | 370 | Yes |  | **Description:** | This policy specifies a percentage improvement in fuel economy (distance traveled on the same quantity of fuel with the same cargo or passenger loading) due to fuel economy standards for newly sold vehicles of the selected type(s) with fossil fuel-burning engines. // | **Guidance for setting values: ** | Yes | Passenger Ships | //**Passenger Ships: ** | //**Passenger Ships: **
Subheading |  | Transportation | Fuel Economy Standard | Percentage Additional Improvement of Fuel Economy Std | freight | ships | Freight | Ships | 371 | Yes |  | **Description:** | This policy specifies a percentage improvement in fuel economy (distance traveled on the same quantity of fuel with the same cargo or passenger loading) due to fuel economy standards for newly sold vehicles of the selected type(s) with fossil fuel-burning engines. // | **Guidance for setting values: ** | Yes | Freight Ships | //**Freight Ships: ** | //**Freight Ships: **
Subheading |  | Transportation | Fuel Economy Standard | Percentage Additional Improvement of Fuel Economy Std | passenger | motorbikes | Passenger | Motorbikes | 372 | Yes |  | **Description:** | This policy specifies a percentage improvement in fuel economy (distance traveled on the same quantity of fuel with the same cargo or passenger loading) due to fuel economy standards for newly sold vehicles of the selected type(s) with fossil fuel-burning engines. // | **Guidance for setting values: ** | Yes | Passenger Motorbikes | //**Passenger Motorbikes: ** | //**Passenger Motorbikes: **
Subheading |  | Transportation | Fuel Economy Standard | Percentage Additional Improvement of Fuel Economy Std | freight | motorbikes | Freight | Motorbikes | 373 | No |  | **Description:** | This policy specifies a percentage improvement in fuel economy (distance traveled on the same quantity of fuel with the same cargo or passenger loading) due to fuel economy standards for newly sold vehicles of the selected type(s) with fossil fuel-burning engines. // | **Guidance for setting values: ** | Yes | Freight Motorbikes | //**Freight Motorbikes: **
Heading | TransportationHydrogen Vehicle Sales MandateMinimum Required Hydrogen Vehicle Sales Percentage | Transportation | Hydrogen Vehicle Sales Mandate | Minimum Required Hydrogen Vehicle Sales Percentage | [7 empty] | **Description:** | This policy requires the specified percentage of newly sold vehicles of the selected type(s) to consist of hydrogen vehicles. If that percentage would already be achieved through BAU sales plus the effects of other policies, this policy has no effect. Manufactures may meet a sales standard through techniques such as more heavily marketing hydrogen vehicles, lowering the price of hydrogen vehicles, or raising the price of non-hydrogen vehicles. // | **Guidance for setting values: ** | Yes |  |  |  | **Description:** This policy requires the specified percentage of newly sold vehicles of the selected type(s) to consist of hydrogen vehicles. If that percentage would already be achieved through BAU sales plus the effects of other policies, this policy has no effect. Manufactures may meet a sales standard through techniques such as more heavily marketing hydrogen vehicles, lowering the price of hydrogen vehicles, or raising the price of non-hydrogen vehicles. // **Guidance for setting values: **
Subheading |  | Transportation | Hydrogen Vehicle Sales Mandate | Minimum Required Hydrogen Vehicle Sales Percentage | passenger | LDVs | Passenger | LDVs | 460 | No | No U.S. state has a hydrogen vehicle sales mandate (though hydrogen vehicles are included as a compliance option under zero-emissions vehicle mandates). Only about 5000 hydrogen vehicles are on U.S. roads today (roughly 0.002% of U.S. vehicles). Japan, potentially the country with the greatest commitment to hydrogen vehicles, aims to have 200,000 hydrogen vehicles on its roads by 2025 (which will comprise roughly 0.3% of Japan's vehicles). | **Description:** | This policy requires the specified percentage of newly sold vehicles of the selected type(s) to consist of hydrogen vehicles. If that percentage would already be achieved through BAU sales plus the effects of other policies, this policy has no effect. Manufactures may meet a sales standard through techniques such as more heavily marketing hydrogen vehicles, lowering the price of hydrogen vehicles, or raising the price of non-hydrogen vehicles. // | **Guidance for setting values: ** | Yes | Passenger LDVs | //**Passenger LDVs: **
Subheading |  | Transportation | Hydrogen Vehicle Sales Mandate | Minimum Required Hydrogen Vehicle Sales Percentage | freight | LDVs | Freight | LDVs | 461 | No | No U.S. state has a hydrogen vehicle sales mandate (though hydrogen vehicles are included as a compliance option under zero-emissions vehicle mandates). Only about 5000 hydrogen vehicles are on U.S. roads today (roughly 0.002% of U.S. vehicles). Japan, potentially the country with the greatest commitment to hydrogen vehicles, aims to have 200,000 hydrogen vehicles on its roads by 2025 (which will comprise roughly 0.3% of Japan's vehicles). | **Description:** | This policy requires the specified percentage of newly sold vehicles of the selected type(s) to consist of hydrogen vehicles. If that percentage would already be achieved through BAU sales plus the effects of other policies, this policy has no effect. Manufactures may meet a sales standard through techniques such as more heavily marketing hydrogen vehicles, lowering the price of hydrogen vehicles, or raising the price of non-hydrogen vehicles. // | **Guidance for setting values: ** | Yes | Freight LDVs | //**Freight LDVs: **
Subheading |  | Transportation | Hydrogen Vehicle Sales Mandate | Minimum Required Hydrogen Vehicle Sales Percentage | passenger | HDVs | Passenger | HDVs | 462 | No | No U.S. state has a hydrogen vehicle sales mandate (though hydrogen vehicles are included as a compliance option under zero-emissions vehicle mandates). Only about 5000 hydrogen vehicles are on U.S. roads today (roughly 0.002% of U.S. vehicles). Japan, potentially the country with the greatest commitment to hydrogen vehicles, aims to have 200,000 hydrogen vehicles on its roads by 2025 (which will comprise roughly 0.3% of Japan's vehicles). | **Description:** | This policy requires the specified percentage of newly sold vehicles of the selected type(s) to consist of hydrogen vehicles. If that percentage would already be achieved through BAU sales plus the effects of other policies, this policy has no effect. Manufactures may meet a sales standard through techniques such as more heavily marketing hydrogen vehicles, lowering the price of hydrogen vehicles, or raising the price of non-hydrogen vehicles. // | **Guidance for setting values: ** | Yes | Passenger HDVs | //**Passenger HDVs: **
Subheading |  | Transportation | Hydrogen Vehicle Sales Mandate | Minimum Required Hydrogen Vehicle Sales Percentage | freight | HDVs | Freight | HDVs | 463 | No | No U.S. state has a hydrogen vehicle sales mandate (though hydrogen vehicles are included as a compliance option under zero-emissions vehicle mandates). Only about 5000 hydrogen vehicles are on U.S. roads today (roughly 0.002% of U.S. vehicles). Japan, potentially the country with the greatest commitment to hydrogen vehicles, aims to have 200,000 hydrogen vehicles on its roads by 2025 (which will comprise roughly 0.3% of Japan's vehicles). | **Description:** | This policy requires the specified percentage of newly sold vehicles of the selected type(s) to consist of hydrogen vehicles. If that percentage would already be achieved through BAU sales plus the effects of other policies, this policy has no effect. Manufactures may meet a sales standard through techniques such as more heavily marketing hydrogen vehicles, lowering the price of hydrogen vehicles, or raising the price of non-hydrogen vehicles. // | **Guidance for setting values: ** | Yes | Freight HDVs | //**Freight HDVs: **
Subheading |  | Transportation | Hydrogen Vehicle Sales Mandate | Minimum Required Hydrogen Vehicle Sales Percentage | passenger | aircraft | Passenger | Aircraft | 502 | No | The use of hydrogen as a fuel for aircraft has been studied, and small prototype aircraft have been built and flown. However, this remains a technology in early stages, and much research and development work would be required to reach commercialization, particularly for large aircraft. | **Description:** | This policy requires the specified percentage of newly sold vehicles of the selected type(s) to consist of hydrogen vehicles. If that percentage would already be achieved through BAU sales plus the effects of other policies, this policy has no effect. Manufactures may meet a sales standard through techniques such as more heavily marketing hydrogen vehicles, lowering the price of hydrogen vehicles, or raising the price of non-hydrogen vehicles. // | **Guidance for setting values: ** | Yes | Passenger Aircraft | //**Passenger Aircraft: **
Subheading |  | Transportation | Hydrogen Vehicle Sales Mandate | Minimum Required Hydrogen Vehicle Sales Percentage | freight | aircraft | Freight | Aircraft | 503 | No | The use of hydrogen as a fuel for aircraft has been studied, and small prototype aircraft have been built and flown. However, this remains a technology in early stages, and much research and development work would be required to reach commercialization, particularly for large aircraft. | **Description:** | This policy requires the specified percentage of newly sold vehicles of the selected type(s) to consist of hydrogen vehicles. If that percentage would already be achieved through BAU sales plus the effects of other policies, this policy has no effect. Manufactures may meet a sales standard through techniques such as more heavily marketing hydrogen vehicles, lowering the price of hydrogen vehicles, or raising the price of non-hydrogen vehicles. // | **Guidance for setting values: ** | Yes | Freight Aircraft | //**Freight Aircraft: **
Subheading |  | Transportation | Hydrogen Vehicle Sales Mandate | Minimum Required Hydrogen Vehicle Sales Percentage | passenger | rail | Passenger | Rail | 504 | No | Hydrogen is not commonly used for rail vehicles today, but given trains' ability to carry large fuel tanks, no serious technical barriers exist to more widespread usage. The first hydrogen-powered train, the Coradia iLint, entered service in 2018 (in Germany), and 14 more hydrogen trains are planned for that line. | **Description:** | This policy requires the specified percentage of newly sold vehicles of the selected type(s) to consist of hydrogen vehicles. If that percentage would already be achieved through BAU sales plus the effects of other policies, this policy has no effect. Manufactures may meet a sales standard through techniques such as more heavily marketing hydrogen vehicles, lowering the price of hydrogen vehicles, or raising the price of non-hydrogen vehicles. // | **Guidance for setting values: ** | Yes | Passenger Rail | //**Passenger Rail: **
Subheading |  | Transportation | Hydrogen Vehicle Sales Mandate | Minimum Required Hydrogen Vehicle Sales Percentage | freight | rail | Freight | Rail | 505 | No | Hydrogen is not commonly used for rail vehicles today, but given trains' ability to carry large fuel tanks, no serious technical barriers exist to more widespread usage. The first hydrogen-powered train, the Coradia iLint, entered service in 2018 (in Germany), and 14 more hydrogen trains are planned for that line. | **Description:** | This policy requires the specified percentage of newly sold vehicles of the selected type(s) to consist of hydrogen vehicles. If that percentage would already be achieved through BAU sales plus the effects of other policies, this policy has no effect. Manufactures may meet a sales standard through techniques such as more heavily marketing hydrogen vehicles, lowering the price of hydrogen vehicles, or raising the price of non-hydrogen vehicles. // | **Guidance for setting values: ** | Yes | Freight Rail | //**Freight Rail: **
Subheading |  | Transportation | Hydrogen Vehicle Sales Mandate | Minimum Required Hydrogen Vehicle Sales Percentage | passenger | ships | Passenger | Ships | 506 | No | Hydrogen is not commonly used for ships today, but given ships' ability to carry large fuel tanks, no serious technical barriers exist to more widespread usage. A handful of hydrogen-powered ships have entered service since the mid-2000s, including several passenger ferries. | **Description:** | This policy requires the specified percentage of newly sold vehicles of the selected type(s) to consist of hydrogen vehicles. If that percentage would already be achieved through BAU sales plus the effects of other policies, this policy has no effect. Manufactures may meet a sales standard through techniques such as more heavily marketing hydrogen vehicles, lowering the price of hydrogen vehicles, or raising the price of non-hydrogen vehicles. // | **Guidance for setting values: ** | Yes | Passenger Ships | //**Passenger Ships: **
Subheading |  | Transportation | Hydrogen Vehicle Sales Mandate | Minimum Required Hydrogen Vehicle Sales Percentage | freight | ships | Freight | Ships | 507 | No | Hydrogen is not commonly used for ships today, but given ships' ability to carry large fuel tanks, no serious technical barriers exist to more widespread usage. A handful of hydrogen-powered ships have entered service since the mid-2000s, including several passenger ferries. Due to the difficulty of making battery electric, long-haul freight ships, hydrogen is often seen as one of the best options for decarbonizing these types of ships. | **Description:** | This policy requires the specified percentage of newly sold vehicles of the selected type(s) to consist of hydrogen vehicles. If that percentage would already be achieved through BAU sales plus the effects of other policies, this policy has no effect. Manufactures may meet a sales standard through techniques such as more heavily marketing hydrogen vehicles, lowering the price of hydrogen vehicles, or raising the price of non-hydrogen vehicles. // | **Guidance for setting values: ** | Yes | Freight Ships | //**Freight Ships: **
Subheading |  | Transportation | Hydrogen Vehicle Sales Mandate | Minimum Required Hydrogen Vehicle Sales Percentage | passenger | motorbikes | Passenger | Motorbikes |  | No |  | **Description:** | This policy requires the specified percentage of newly sold vehicles of the selected type(s) to consist of hydrogen vehicles. If that percentage would already be achieved through BAU sales plus the effects of other policies, this policy has no effect. Manufactures may meet a sales standard through techniques such as more heavily marketing hydrogen vehicles, lowering the price of hydrogen vehicles, or raising the price of non-hydrogen vehicles. // | **Guidance for setting values: ** | Yes | Passenger Motorbikes | //**Passenger Motorbikes: **
Subheading |  | Transportation | Hydrogen Vehicle Sales Mandate | Minimum Required Hydrogen Vehicle Sales Percentage | freight | motorbikes | Freight | Motorbikes |  | No |  | **Description:** | This policy requires the specified percentage of newly sold vehicles of the selected type(s) to consist of hydrogen vehicles. If that percentage would already be achieved through BAU sales plus the effects of other policies, this policy has no effect. Manufactures may meet a sales standard through techniques such as more heavily marketing hydrogen vehicles, lowering the price of hydrogen vehicles, or raising the price of non-hydrogen vehicles. // | **Guidance for setting values: ** | Yes | Freight Motorbikes | //**Freight Motorbikes: **
Heading | TransportationLow Carbon Fuel StandardAdditional LCFS Percentage | Transportation | Low Carbon Fuel Standard | Additional LCFS Percentage |  |  |  |  | 190 | Yes | The Ministry of Energy, through RenovaBio (National Biofuels Policy), established a 10% reduction in the carbon intensity of the fuel matrix in Brazil by 2028 with incentives to use biofuels. | **Description:** | This policy specifies the percentage reduction in carbon emissions from the transportation sector that must be achieved via fuel switching. This value is in addition to BAU requirements. // | **Guidance for setting values: ** | No |  |  | The Ministry of Energy, through RenovaBio (National Biofuels Policy), established a 10% reduction in the carbon intensity of the fuel matrix in Brazil by 2028 with incentives to use biofuels. | **Description:** This policy specifies the percentage reduction in carbon emissions from the transportation sector that must be achieved via fuel switching. This value is in addition to BAU requirements. // **Guidance for setting values: ** The Ministry of Energy, through RenovaBio (National Biofuels Policy), established a 10% reduction in the carbon intensity of the fuel matrix in Brazil by 2028 with incentives to use biofuels.
Heading | TransportationTransportation Demand ManagementFraction of TDM Package Implemented | Transportation | Transportation Demand Management | Fraction of TDM Package Implemented | [7 empty] | **Description:** | #N/A | **Guidance for setting values: ** | Yes |  |  |  | #N/A
Subheading |  | Transportation | Transportation Demand Management | Fraction of TDM Package Implemented | passenger |  | Passengers |  | 8 | No | A value of "100%" fully implements the IEA's BLUE Shifts scenario by 2050, which is in line with IEA expectations (since their scenario assumes implementation by 2050). | **Description:** | #N/A | **Guidance for setting values: ** | Yes | Passengers | //**Passengers : **
Subheading |  | Transportation | Transportation Demand Management | Fraction of TDM Package Implemented | freight |  | Freight |  | 179 | No | A value of "100%" fully implements the IEA's BLUE Shifts scenario by 2050, which is in line with IEA expectations (since their scenario assumes implementation by 2050). | **Description:** | #N/A | **Guidance for setting values: ** | Yes | Freight | //**Freight : **
Subheading | [11 empty] | **Description:** | #N/A | **Guidance for setting values: ** | Yes |  | //** : **
Subheading | [11 empty] | **Description:** | #N/A | **Guidance for setting values: ** | Yes |  | //** : **
Subheading | [11 empty] | **Description:** | #N/A | **Guidance for setting values: ** | Yes |  | //** : **
Subheading | [11 empty] | **Description:** | #N/A | **Guidance for setting values: ** | Yes |  | //** : **
Subheading | [11 empty] | **Description:** | #N/A | **Guidance for setting values: ** | Yes |  | //** : **
Subheading | [11 empty] | **Description:** | #N/A | **Guidance for setting values: ** | Yes |  | //** : **
Subheading | [11 empty] | **Description:** | #N/A | **Guidance for setting values: ** | Yes |  | //** : **
Subheading | [11 empty] | **Description:** | #N/A | **Guidance for setting values: ** | Yes |  | //** : **
Subheading | [11 empty] | **Description:** | #N/A | **Guidance for setting values: ** | Yes |  | //** : **
Subheading | [11 empty] | **Description:** | #N/A | **Guidance for setting values: ** | Yes |  | //** : **
Heading | Buildings and AppliancesBuilding Component ElectrificationFraction of New Bldg Components Shifted to Other Fuels | Buildings and Appliances | Building Component Electrification | Fraction of New Bldg Components Shifted to Other Fuels | [7 empty] | **Description:** | This policy replaces the specified fraction of newly sold non-electric building components of the selected type(s) in buildings of the selected type(s) with electricity-using components. // | **Guidance for setting values: ** | Yes |  |  |  | **Description:** This policy replaces the specified fraction of newly sold non-electric building components of the selected type(s) in buildings of the selected type(s) with electricity-using components. // **Guidance for setting values: **//**Urban Residential Appliances: ** In the BAU case, in the Brazil, the share of electricity among fuels used by appliances in urban, residential buildings will decrease from 96% to 93% through 2050 due to increase in natural gas to shower purpose.//**Urban Residential Other Components: ** In the BAU case, in the Brazil, the share of electricity among fuels used by other components in urban is rough 0% through 2050 due to the low share of electric cookers.//**Commercial Appliances: ** In the BAU case, in the Brazil, the share of electricity among fuels used by appliances in commercial buildings will rise from 16% to 20% through 2050.
Subheading |  | Buildings and Appliances | Building Component Electrification | Fraction of New Bldg Components Shifted to Other Fuels | heating | urban residential | Urban Residential | Heating | 435 | No | In the BAU case, in the United States, the share of electricity among fuels used for heating in urban, residential buildings will fall from 12% to 11% through 2050. | **Description:** | This policy replaces the specified fraction of newly sold non-electric building components of the selected type(s) in buildings of the selected type(s) with electricity-using components. // | **Guidance for setting values: ** | Yes | Urban Residential Heating | //**Urban Residential Heating: **
Subheading |  | Buildings and Appliances | Building Component Electrification | Fraction of New Bldg Components Shifted to Other Fuels | cooling and ventilation | urban residential | Urban Residential | Cooling and Ventilation | 436 | No |  | **Description:** | This policy replaces the specified fraction of newly sold non-electric building components of the selected type(s) in buildings of the selected type(s) with electricity-using components. // | **Guidance for setting values: ** | Yes | Urban Residential Cooling and Ventilation | //**Urban Residential Cooling and Ventilation: **
Subheading |  | Buildings and Appliances | Building Component Electrification | Fraction of New Bldg Components Shifted to Other Fuels | lighting | urban residential | Urban Residential | Lighting | 437 | No |  | **Description:** | This policy replaces the specified fraction of newly sold non-electric building components of the selected type(s) in buildings of the selected type(s) with electricity-using components. // | **Guidance for setting values: ** | Yes | Urban Residential Lighting | //**Urban Residential Lighting: **
Subheading |  | Buildings and Appliances | Building Component Electrification | Fraction of New Bldg Components Shifted to Other Fuels | appliances | urban residential | Urban Residential | Appliances | 438 | Yes | In the BAU case, in the Brazil, the share of electricity among fuels used by appliances in urban, residential buildings will decrease from 96% to 93% through 2050 due to increase in natural gas to shower purpose. | **Description:** | This policy replaces the specified fraction of newly sold non-electric building components of the selected type(s) in buildings of the selected type(s) with electricity-using components. // | **Guidance for setting values: ** | Yes | Urban Residential Appliances | //**Urban Residential Appliances: ** | //**Urban Residential Appliances: ** In the BAU case, in the Brazil, the share of electricity among fuels used by appliances in urban, residential buildings will decrease from 96% to 93% through 2050 due to increase in natural gas to shower purpose.
Subheading |  | Buildings and Appliances | Building Component Electrification | Fraction of New Bldg Components Shifted to Other Fuels | other component | urban residential | Urban Residential | Other Components | 439 | Yes | In the BAU case, in the Brazil, the share of electricity among fuels used by other components in urban is rough 0% through 2050 due to the low share of electric cookers. | **Description:** | This policy replaces the specified fraction of newly sold non-electric building components of the selected type(s) in buildings of the selected type(s) with electricity-using components. // | **Guidance for setting values: ** | Yes | Urban Residential Other Components | //**Urban Residential Other Components: ** | //**Urban Residential Other Components: ** In the BAU case, in the Brazil, the share of electricity among fuels used by other components in urban is rough 0% through 2050 due to the low share of electric cookers.
Subheading |  | Buildings and Appliances | Building Component Electrification | Fraction of New Bldg Components Shifted to Other Fuels | heating | rural residential | Rural Residential | Heating | 440 | No | In the BAU case, in the United States, the share of electricity among fuels used for heating in rural, residential buildings will fall from 12% to 11% through 2050. | **Description:** | This policy replaces the specified fraction of newly sold non-electric building components of the selected type(s) in buildings of the selected type(s) with electricity-using components. // | **Guidance for setting values: ** | Yes | Rural Residential Heating | //**Rural Residential Heating: **
Subheading |  | Buildings and Appliances | Building Component Electrification | Fraction of New Bldg Components Shifted to Other Fuels | cooling and ventilation | rural residential | Rural Residential | Cooling and Ventilation | 441 | No |  | **Description:** | This policy replaces the specified fraction of newly sold non-electric building components of the selected type(s) in buildings of the selected type(s) with electricity-using components. // | **Guidance for setting values: ** | Yes | Rural Residential Cooling and Ventilation | //**Rural Residential Cooling and Ventilation: **
Subheading |  | Buildings and Appliances | Building Component Electrification | Fraction of New Bldg Components Shifted to Other Fuels | lighting | rural residential | Rural Residential | Lighting | 442 | No |  | **Description:** | This policy replaces the specified fraction of newly sold non-electric building components of the selected type(s) in buildings of the selected type(s) with electricity-using components. // | **Guidance for setting values: ** | Yes | Rural Residential Lighting | //**Rural Residential Lighting: **
Subheading |  | Buildings and Appliances | Building Component Electrification | Fraction of New Bldg Components Shifted to Other Fuels | appliances | rural residential | Rural Residential | Appliances | 443 | No | In the BAU case, in the United States, the share of electricity among fuels used by appliances in rural, residential buildings will remain constant at roughly 50% through 2050. | **Description:** | This policy replaces the specified fraction of newly sold non-electric building components of the selected type(s) in buildings of the selected type(s) with electricity-using components. // | **Guidance for setting values: ** | Yes | Rural Residential Appliances | //**Rural Residential Appliances: **
Subheading |  | Buildings and Appliances | Building Component Electrification | Fraction of New Bldg Components Shifted to Other Fuels | other component | rural residential | Rural Residential | Other Components | 444 | No | In the BAU case, in the United States, the share of electricity among fuels used by other components in urban, residential buildings will rise from 87% to 88% through 2050. | **Description:** | This policy replaces the specified fraction of newly sold non-electric building components of the selected type(s) in buildings of the selected type(s) with electricity-using components. // | **Guidance for setting values: ** | Yes | Rural Residential Other Components | //**Rural Residential Other Components: **
Subheading |  | Buildings and Appliances | Building Component Electrification | Fraction of New Bldg Components Shifted to Other Fuels | heating | commercial | Commercial | Heating | 445 | No | In the BAU case, in the United States, the share of electricity among fuels used for heating in commercial buildings will fall from 4% to 3% through 2050. | **Description:** | This policy replaces the specified fraction of newly sold non-electric building components of the selected type(s) in buildings of the selected type(s) with electricity-using components. // | **Guidance for setting values: ** | Yes | Commercial Heating | //**Commercial Heating: **
Subheading |  | Buildings and Appliances | Building Component Electrification | Fraction of New Bldg Components Shifted to Other Fuels | cooling and ventilation | commercial | Commercial | Cooling and Ventilation | 446 | No |  | **Description:** | This policy replaces the specified fraction of newly sold non-electric building components of the selected type(s) in buildings of the selected type(s) with electricity-using components. // | **Guidance for setting values: ** | Yes | Commercial Cooling and Ventilation | //**Commercial Cooling and Ventilation: **
Subheading |  | Buildings and Appliances | Building Component Electrification | Fraction of New Bldg Components Shifted to Other Fuels | lighting | commercial | Commercial | Lighting | 447 | No |  | **Description:** | This policy replaces the specified fraction of newly sold non-electric building components of the selected type(s) in buildings of the selected type(s) with electricity-using components. // | **Guidance for setting values: ** | Yes | Commercial Lighting | //**Commercial Lighting: **
Subheading |  | Buildings and Appliances | Building Component Electrification | Fraction of New Bldg Components Shifted to Other Fuels | appliances | commercial | Commercial | Appliances | 448 | Yes | In the BAU case, in the Brazil, the share of electricity among fuels used by appliances in commercial buildings will rise from 16% to 20% through 2050. | **Description:** | This policy replaces the specified fraction of newly sold non-electric building components of the selected type(s) in buildings of the selected type(s) with electricity-using components. // | **Guidance for setting values: ** | Yes | Commercial Appliances | //**Commercial Appliances: ** | //**Commercial Appliances: ** In the BAU case, in the Brazil, the share of electricity among fuels used by appliances in commercial buildings will rise from 16% to 20% through 2050.
Subheading |  | Buildings and Appliances | Building Component Electrification | Fraction of New Bldg Components Shifted to Other Fuels | other component | commercial | Commercial | Other Components | 449 | No | In the BAU case, in the United States, the share of electricity among fuels used by other components in commercial buildings will fall from 68% to 65% through 2050. | **Description:** | This policy replaces the specified fraction of newly sold non-electric building components of the selected type(s) in buildings of the selected type(s) with electricity-using components. // | **Guidance for setting values: ** | Yes | Commercial Other Components | //**Commercial Other Components: **
Heading | Buildings and AppliancesBuilding Energy Efficiency StandardsReduction in E Use Allowed by Component Eff Std | Buildings and Appliances | Building Energy Efficiency Standards | Reduction in E Use Allowed by Component Eff Std | [7 empty] | **Description:** | This policy tightens energy efficiency standards for the selected component(s) in the selected building type(s). The policy only applies to newly sold components each year (whether for new buildings or replacement of old components of existing buildings). // | **Guidance for setting values: ** | Yes |  |  |  | **Description:** This policy tightens energy efficiency standards for the selected component(s) in the selected building type(s). The policy only applies to newly sold components each year (whether for new buildings or replacement of old components of existing buildings). // **Guidance for setting values: **//**Residential Cooling and Ventilation: ** In "Sector modeling of low carbon options for the building sector" (2017), the MCTIC considered a 63% reduction in cooling-building energy use (low carbon scenario) relative to BAU from 2010 to 2050.//**Residential Envelope: ** In "Sector modeling of low carbon options for the building sector" (2017), the MCTIC considered a 4% reduction in whole-building energy use (low carbon scenario) relative to BAU from 2010 to 2050.//**Residential Lighting: ** In "Sector modeling of low carbon options for the building sector" (2017), the MCTIC considered a 32% reduction in lighting-building energy use (low carbon scenario) relative to BAU from 2010 to 2050.//**Residential Appliances: ** In "Sector modeling of low carbon options for the building sector" (2017), the MCTIC considered a 11% reduction in appliance-building energy use (low carbon scenario) relative to BAU from 2010 to 2050.//**Residential Other Components: ** In "Sector modeling of low carbon options for the building sector" (2017), the MCTIC considered a 37% reduction in other components-building energy use (low carbon scenario) relative to BAU from 2010 to 2050.//**Commercial Lighting: ** In "Sector modeling of low carbon options for the building sector" (2017), the MCTIC considered a 48% reduction in lighting-building energy use (low carbon scenario) relative to BAU from 2010 to 2050.//**Commercial Cooling and Ventilation: ** In "Sector modeling of low carbon options for the building sector" (2017), the MCTIC considered a 79% reduction in cooling-building energy use (low carbon scenario) relative to BAU from 2010 to 2050.//**Commercial Envelope: ** In "Sector modeling of low carbon options for the building sector" (2017), the MCTIC considered a 4% reduction in whole-building energy use (low carbon scenario) relative to BAU from 2010 to 2050.//**Commercial Lighting: ** In "Sector modeling of low carbon options for the building sector" (2017), the MCTIC considered a 48% reduction in lighting-building energy use (low carbon scenario) relative to BAU from 2010 to 2050.//**Commercial Appliances: ** In "Assessment of Electricity Savings in the U.S. Achievable through New Appliance/Equipment Efficiency Standards and Building Efficiency Codes, 2010-2025" (2011), the Edison Foundation considered a 30% reduction in whole-building energy use (moderate case) and 40-45% (aggressive case) relative to BAU from 2010 to 2025.//**Commercial Other Components: ** In "Assessment of Electricity Savings in the U.S. Achievable through New Appliance/Equipment Efficiency Standards and Building Efficiency Codes, 2010-2025" (2011), the Edison Foundation considered a 30% reduction in whole-building energy use (moderate case) and 40-45% (aggressive case) relative to BAU from 2010 to 2025.
Subheading |  | Buildings and Appliances | Building Energy Efficiency Standards | Reduction in E Use Allowed by Component Eff Std | heating | urban residential | Residential | Heating | 13 | No | In "Assessment of Electricity Savings in the U.S. Achievable through New Appliance/Equipment Efficiency Standards and Building Efficiency Codes, 2010-2025" (2011), the Edison Foundation considered a 30% reduction in whole-building energy use (moderate case) and 40-45% (aggressive case) relative to BAU from 2010 to 2025. | **Description:** | This policy tightens energy efficiency standards for the selected component(s) in the selected building type(s). The policy only applies to newly sold components each year (whether for new buildings or replacement of old components of existing buildings). // | **Guidance for setting values: ** | Yes | Residential Heating | //**Residential Heating: **
Subheading |  | Buildings and Appliances | Building Energy Efficiency Standards | Reduction in E Use Allowed by Component Eff Std | cooling and ventilation | urban residential | Residential | Cooling and Ventilation | 14 | Yes | In "Sector modeling of low carbon options for the building sector" (2017), the MCTIC considered a 63% reduction in cooling-building energy use (low carbon scenario) relative to BAU from 2010 to 2050. | **Description:** | This policy tightens energy efficiency standards for the selected component(s) in the selected building type(s). The policy only applies to newly sold components each year (whether for new buildings or replacement of old components of existing buildings). // | **Guidance for setting values: ** | Yes | Residential Cooling and Ventilation | //**Residential Cooling and Ventilation: ** | //**Residential Cooling and Ventilation: ** In "Sector modeling of low carbon options for the building sector" (2017), the MCTIC considered a 63% reduction in cooling-building energy use (low carbon scenario) relative to BAU from 2010 to 2050.
Subheading |  | Buildings and Appliances | Building Energy Efficiency Standards | Reduction in E Use Allowed by Component Eff Std | envelope | urban residential | Residential | Envelope | 15 | Yes | In "Sector modeling of low carbon options for the building sector" (2017), the MCTIC considered a 4% reduction in whole-building energy use (low carbon scenario) relative to BAU from 2010 to 2050. | **Description:** | This policy tightens energy efficiency standards for the selected component(s) in the selected building type(s). The policy only applies to newly sold components each year (whether for new buildings or replacement of old components of existing buildings). // | **Guidance for setting values: ** | Yes | Residential Envelope | //**Residential Envelope: ** | //**Residential Envelope: ** In "Sector modeling of low carbon options for the building sector" (2017), the MCTIC considered a 4% reduction in whole-building energy use (low carbon scenario) relative to BAU from 2010 to 2050.
Subheading |  | Buildings and Appliances | Building Energy Efficiency Standards | Reduction in E Use Allowed by Component Eff Std | lighting | urban residential | Residential | Lighting | 16 | Yes | In "Sector modeling of low carbon options for the building sector" (2017), the MCTIC considered a 32% reduction in lighting-building energy use (low carbon scenario) relative to BAU from 2010 to 2050. | **Description:** | This policy tightens energy efficiency standards for the selected component(s) in the selected building type(s). The policy only applies to newly sold components each year (whether for new buildings or replacement of old components of existing buildings). // | **Guidance for setting values: ** | Yes | Residential Lighting | //**Residential Lighting: ** | //**Residential Lighting: ** In "Sector modeling of low carbon options for the building sector" (2017), the MCTIC considered a 32% reduction in lighting-building energy use (low carbon scenario) relative to BAU from 2010 to 2050.
Subheading |  | Buildings and Appliances | Building Energy Efficiency Standards | Reduction in E Use Allowed by Component Eff Std | appliances | urban residential | Residential | Appliances | 17 | Yes | In "Sector modeling of low carbon options for the building sector" (2017), the MCTIC considered a 11% reduction in appliance-building energy use (low carbon scenario) relative to BAU from 2010 to 2050. | **Description:** | This policy tightens energy efficiency standards for the selected component(s) in the selected building type(s). The policy only applies to newly sold components each year (whether for new buildings or replacement of old components of existing buildings). // | **Guidance for setting values: ** | Yes | Residential Appliances | //**Residential Appliances: ** | //**Residential Appliances: ** In "Sector modeling of low carbon options for the building sector" (2017), the MCTIC considered a 11% reduction in appliance-building energy use (low carbon scenario) relative to BAU from 2010 to 2050.
Subheading |  | Buildings and Appliances | Building Energy Efficiency Standards | Reduction in E Use Allowed by Component Eff Std | other component | urban residential | Residential | Other Components | 18 | Yes | In "Sector modeling of low carbon options for the building sector" (2017), the MCTIC considered a 37% reduction in other components-building energy use (low carbon scenario) relative to BAU from 2010 to 2050. | **Description:** | This policy tightens energy efficiency standards for the selected component(s) in the selected building type(s). The policy only applies to newly sold components each year (whether for new buildings or replacement of old components of existing buildings). // | **Guidance for setting values: ** | Yes | Residential Other Components | //**Residential Other Components: ** | //**Residential Other Components: ** In "Sector modeling of low carbon options for the building sector" (2017), the MCTIC considered a 37% reduction in other components-building energy use (low carbon scenario) relative to BAU from 2010 to 2050.
Subheading |  | Buildings and Appliances | Building Energy Efficiency Standards | Reduction in E Use Allowed by Component Eff Std | heating | rural residential | Rural Residential | Heating | 150 | No | In "Assessment of Electricity Savings in the U.S. Achievable through New Appliance/Equipment Efficiency Standards and Building Efficiency Codes, 2010-2025" (2011), the Edison Foundation considered a 30% reduction in whole-building energy use (moderate case) and 40-45% (aggressive case) relative to BAU from 2010 to 2025. | **Description:** | This policy tightens energy efficiency standards for the selected component(s) in the selected building type(s). The policy only applies to newly sold components each year (whether for new buildings or replacement of old components of existing buildings). // | **Guidance for setting values: ** | Yes | Rural Residential Heating | //**Rural Residential Heating: **
Subheading |  | Buildings and Appliances | Building Energy Efficiency Standards | Reduction in E Use Allowed by Component Eff Std | cooling and ventilation | rural residential | Rural Residential | Cooling and Ventilation | 151 | No | In "Assessment of Electricity Savings in the U.S. Achievable through New Appliance/Equipment Efficiency Standards and Building Efficiency Codes, 2010-2025" (2011), the Edison Foundation considered a 30% reduction in whole-building energy use (moderate case) and 40-45% (aggressive case) relative to BAU from 2010 to 2025. | **Description:** | This policy tightens energy efficiency standards for the selected component(s) in the selected building type(s). The policy only applies to newly sold components each year (whether for new buildings or replacement of old components of existing buildings). // | **Guidance for setting values: ** | Yes | Rural Residential Cooling and Ventilation | //**Rural Residential Cooling and Ventilation: **
Subheading |  | Buildings and Appliances | Building Energy Efficiency Standards | Reduction in E Use Allowed by Component Eff Std | envelope | rural residential | Rural Residential | Envelope | 152 | No | In "Assessment of Electricity Savings in the U.S. Achievable through New Appliance/Equipment Efficiency Standards and Building Efficiency Codes, 2010-2025" (2011), the Edison Foundation considered a 30% reduction in whole-building energy use (moderate case) and 40-45% (aggressive case) relative to BAU from 2010 to 2025. | **Description:** | This policy tightens energy efficiency standards for the selected component(s) in the selected building type(s). The policy only applies to newly sold components each year (whether for new buildings or replacement of old components of existing buildings). // | **Guidance for setting values: ** | Yes | Rural Residential Envelope | //**Rural Residential Envelope: **
Subheading |  | Buildings and Appliances | Building Energy Efficiency Standards | Reduction in E Use Allowed by Component Eff Std | lighting | rural residential | Rural Residential | Lighting | 153 | No | In "Assessment of Electricity Savings in the U.S. Achievable through New Appliance/Equipment Efficiency Standards and Building Efficiency Codes, 2010-2025" (2011), the Edison Foundation considered a 30% reduction in whole-building energy use (moderate case) and 40-45% (aggressive case) relative to BAU from 2010 to 2025. | **Description:** | This policy tightens energy efficiency standards for the selected component(s) in the selected building type(s). The policy only applies to newly sold components each year (whether for new buildings or replacement of old components of existing buildings). // | **Guidance for setting values: ** | Yes | Rural Residential Lighting | //**Rural Residential Lighting: **
Subheading |  | Buildings and Appliances | Building Energy Efficiency Standards | Reduction in E Use Allowed by Component Eff Std | appliances | rural residential | Rural Residential | Appliances | 154 | No | In "Assessment of Electricity Savings in the U.S. Achievable through New Appliance/Equipment Efficiency Standards and Building Efficiency Codes, 2010-2025" (2011), the Edison Foundation considered a 30% reduction in whole-building energy use (moderate case) and 40-45% (aggressive case) relative to BAU from 2010 to 2025. | **Description:** | This policy tightens energy efficiency standards for the selected component(s) in the selected building type(s). The policy only applies to newly sold components each year (whether for new buildings or replacement of old components of existing buildings). // | **Guidance for setting values: ** | Yes | Rural Residential Appliances | //**Rural Residential Appliances: **
Subheading |  | Buildings and Appliances | Building Energy Efficiency Standards | Reduction in E Use Allowed by Component Eff Std | other component | rural residential | Rural Residential | Other Components | 155 | No | In "Assessment of Electricity Savings in the U.S. Achievable through New Appliance/Equipment Efficiency Standards and Building Efficiency Codes, 2010-2025" (2011), the Edison Foundation considered a 30% reduction in whole-building energy use (moderate case) and 40-45% (aggressive case) relative to BAU from 2010 to 2025. | **Description:** | This policy tightens energy efficiency standards for the selected component(s) in the selected building type(s). The policy only applies to newly sold components each year (whether for new buildings or replacement of old components of existing buildings). // | **Guidance for setting values: ** | Yes | Rural Residential Other Components | //**Rural Residential Other Components: **
Subheading |  | Buildings and Appliances | Building Energy Efficiency Standards | Reduction in E Use Allowed by Component Eff Std | heating | commercial | Commercial | Heating | 156 | No | In "Assessment of Electricity Savings in the U.S. Achievable through New Appliance/Equipment Efficiency Standards and Building Efficiency Codes, 2010-2025" (2011), the Edison Foundation considered a 30% reduction in whole-building energy use (moderate case) and 40-45% (aggressive case) relative to BAU from 2010 to 2025. | **Description:** | This policy tightens energy efficiency standards for the selected component(s) in the selected building type(s). The policy only applies to newly sold components each year (whether for new buildings or replacement of old components of existing buildings). // | **Guidance for setting values: ** | Yes | Commercial Heating | //**Commercial Heating: **
Subheading |  | Buildings and Appliances | Building Energy Efficiency Standards | Reduction in E Use Allowed by Component Eff Std | cooling and ventilation | commercial | Commercial | Cooling and Ventilation | 157 | Yes | In "Sector modeling of low carbon options for the building sector" (2017), the MCTIC considered a 79% reduction in cooling-building energy use (low carbon scenario) relative to BAU from 2010 to 2050. | **Description:** | This policy tightens energy efficiency standards for the selected component(s) in the selected building type(s). The policy only applies to newly sold components each year (whether for new buildings or replacement of old components of existing buildings). // | **Guidance for setting values: ** | Yes | Commercial Cooling and Ventilation | //**Commercial Cooling and Ventilation: ** | //**Commercial Cooling and Ventilation: ** In "Sector modeling of low carbon options for the building sector" (2017), the MCTIC considered a 79% reduction in cooling-building energy use (low carbon scenario) relative to BAU from 2010 to 2050.
Subheading |  | Buildings and Appliances | Building Energy Efficiency Standards | Reduction in E Use Allowed by Component Eff Std | envelope | commercial | Commercial | Envelope | 158 | Yes | In "Sector modeling of low carbon options for the building sector" (2017), the MCTIC considered a 4% reduction in whole-building energy use (low carbon scenario) relative to BAU from 2010 to 2050. | **Description:** | This policy tightens energy efficiency standards for the selected component(s) in the selected building type(s). The policy only applies to newly sold components each year (whether for new buildings or replacement of old components of existing buildings). // | **Guidance for setting values: ** | Yes | Commercial Envelope | //**Commercial Envelope: ** | //**Commercial Envelope: ** In "Sector modeling of low carbon options for the building sector" (2017), the MCTIC considered a 4% reduction in whole-building energy use (low carbon scenario) relative to BAU from 2010 to 2050.
Subheading |  | Buildings and Appliances | Building Energy Efficiency Standards | Reduction in E Use Allowed by Component Eff Std | lighting | commercial | Commercial | Lighting | 159 | Yes | In "Sector modeling of low carbon options for the building sector" (2017), the MCTIC considered a 48% reduction in lighting-building energy use (low carbon scenario) relative to BAU from 2010 to 2050. | **Description:** | This policy tightens energy efficiency standards for the selected component(s) in the selected building type(s). The policy only applies to newly sold components each year (whether for new buildings or replacement of old components of existing buildings). // | **Guidance for setting values: ** | Yes | Commercial Lighting | //**Commercial Lighting: ** | //**Commercial Lighting: ** In "Sector modeling of low carbon options for the building sector" (2017), the MCTIC considered a 48% reduction in lighting-building energy use (low carbon scenario) relative to BAU from 2010 to 2050.
Subheading |  | Buildings and Appliances | Building Energy Efficiency Standards | Reduction in E Use Allowed by Component Eff Std | appliances | commercial | Commercial | Appliances | 160 | Yes | In "Assessment of Electricity Savings in the U.S. Achievable through New Appliance/Equipment Efficiency Standards and Building Efficiency Codes, 2010-2025" (2011), the Edison Foundation considered a 30% reduction in whole-building energy use (moderate case) and 40-45% (aggressive case) relative to BAU from 2010 to 2025. | **Description:** | This policy tightens energy efficiency standards for the selected component(s) in the selected building type(s). The policy only applies to newly sold components each year (whether for new buildings or replacement of old components of existing buildings). // | **Guidance for setting values: ** | Yes | Commercial Appliances | //**Commercial Appliances: ** | //**Commercial Appliances: ** In "Assessment of Electricity Savings in the U.S. Achievable through New Appliance/Equipment Efficiency Standards and Building Efficiency Codes, 2010-2025" (2011), the Edison Foundation considered a 30% reduction in whole-building energy use (moderate case) and 40-45% (aggressive case) relative to BAU from 2010 to 2025.
Subheading |  | Buildings and Appliances | Building Energy Efficiency Standards | Reduction in E Use Allowed by Component Eff Std | other component | commercial | Commercial | Other Components | 161 | Yes | In "Assessment of Electricity Savings in the U.S. Achievable through New Appliance/Equipment Efficiency Standards and Building Efficiency Codes, 2010-2025" (2011), the Edison Foundation considered a 30% reduction in whole-building energy use (moderate case) and 40-45% (aggressive case) relative to BAU from 2010 to 2025. | **Description:** | This policy tightens energy efficiency standards for the selected component(s) in the selected building type(s). The policy only applies to newly sold components each year (whether for new buildings or replacement of old components of existing buildings). // | **Guidance for setting values: ** | Yes | Commercial Other Components | //**Commercial Other Components: ** | //**Commercial Other Components: ** In "Assessment of Electricity Savings in the U.S. Achievable through New Appliance/Equipment Efficiency Standards and Building Efficiency Codes, 2010-2025" (2011), the Edison Foundation considered a 30% reduction in whole-building energy use (moderate case) and 40-45% (aggressive case) relative to BAU from 2010 to 2025.
Heading | Buildings and AppliancesContractor TrainingBoolean Improved Contractor Edu and Training | Buildings and Appliances | Contractor Training | Boolean Improved Contractor Edu and Training |  |  |  |  | 19 | Yes |  | **Description:** | This policy represents a program to train contractors in energy-efficient products and installation practices. This covers activities such as air sealing, building framing, and choice and application of insulation. This policy affects newly sold building envelope components, which reduce the energy use of heating, cooling, and ventilation systems in buildings by 3.7% (based on a 2006 study from the Energy Center of Wisconsin). | **Guidance for setting values: ** | No |  |  |  | **Description:** This policy represents a program to train contractors in energy-efficient products and installation practices. This covers activities such as air sealing, building framing, and choice and application of insulation. This policy affects newly sold building envelope components, which reduce the energy use of heating, cooling, and ventilation systems in buildings by 3.7% (based on a 2006 study from the Energy Center of Wisconsin).
Heading | Buildings and AppliancesDistributed Solar Carve-OutMin Fraction of Total Elec Demand to be Met by Distributed Solar PV | Buildings and Appliances | Distributed Solar Carve-Out | Min Fraction of Total Elec Demand to be Met by Distributed Solar PV |  |  |  |  | 146 | Yes | In "Sector modeling of low carbon options for the building sector" (2017), the MCTIC considered that, at 2050, the maximum share of PV generation in the building sector (low carbon scenario) is about 34% related to BAU scenario. | **Description:** | This policy requires at least the specified percentage of total retail electricity demand to be generated by residential and commercial buildings' distributed solar systems (typically rooftop PV). // | **Guidance for setting values: ** | No |  |  | In "Sector modeling of low carbon options for the building sector" (2017), the MCTIC considered that, at 2050, the maximum share of PV generation in the building sector (low carbon scenario) is about 34% related to BAU scenario. | **Description:** This policy requires at least the specified percentage of total retail electricity demand to be generated by residential and commercial buildings' distributed solar systems (typically rooftop PV). // **Guidance for setting values: ** In "Sector modeling of low carbon options for the building sector" (2017), the MCTIC considered that, at 2050, the maximum share of PV generation in the building sector (low carbon scenario) is about 34% related to BAU scenario.
Heading | Buildings and AppliancesDistributed Solar SubsidyPerc Subsidy for Distributed Solar PV Capacity | Buildings and Appliances | Distributed Solar Subsidy | Perc Subsidy for Distributed Solar PV Capacity |  |  |  |  | 147 | No | The federal Business Energy Investment Tax Credit (ITC) (whose effects are accounted for in the BAU case in this simulator) offers a 30% rebate through 2019, with lower values thereafter. | **Description:** | This policy causes the government to reimburse building owners for a percentage of the cost of new distributed solar PV capacity that is installed on or around buildings. // | **Guidance for setting values: ** | Yes |  |  |  | **Description:** This policy causes the government to reimburse building owners for a percentage of the cost of new distributed solar PV capacity that is installed on or around buildings. // **Guidance for setting values: **
Heading | Buildings and AppliancesImproved LabelingBoolean Improved Device Labeling | Buildings and Appliances | Improved Labeling | Boolean Improved Device Labeling |  |  |  |  | 20 | Yes |  | **Description:** | This policy represents a program requiring newly sold heating systems, cooling and ventilation systems, and appliances to feature prominent, well-designed labels highlighting their energy efficiencies. The policy reduces energy consumption of newly sold building components of these types by 10%. | **Guidance for setting values: ** | No |  |  |  | **Description:** This policy represents a program requiring newly sold heating systems, cooling and ventilation systems, and appliances to feature prominent, well-designed labels highlighting their energy efficiencies. The policy reduces energy consumption of newly sold building components of these types by 10%.
Heading | Buildings and AppliancesRetrofit Existing BuildingsShare of Preexisting Buildings Subject to Retrofitting | Buildings and Appliances | Retrofit Existing Buildings | Share of Preexisting Buildings Subject to Retrofitting | [7 empty] | **Description:** | Each year, the specified percentage of the selected building type(s) that existed at the start of the model run will be retrofit with more efficient heating, cooling, and envelope components. // | **Guidance for setting values: ** | Yes |  |  |  | **Description:** Each year, the specified percentage of the selected building type(s) that existed at the start of the model run will be retrofit with more efficient heating, cooling, and envelope components. // **Guidance for setting values: **
Subheading |  | Buildings and Appliances | Retrofit Existing Buildings | Share of Preexisting Buildings Subject to Retrofitting | urban residential |  | Urban Residential |  | 378 | No | By 2050, roughly 37% of the preexisting buildings will still survive without major renovations, so a value of 37% will retrofit all such surviving buildings by 2050. Policy settings higher than this will retrofit all eligible buildings sooner than 2050. | **Description:** | Each year, the specified percentage of the selected building type(s) that existed at the start of the model run will be retrofit with more efficient heating, cooling, and envelope components. // | **Guidance for setting values: ** | Yes | Urban Residential | //**Urban Residential : **
Subheading |  | Buildings and Appliances | Retrofit Existing Buildings | Share of Preexisting Buildings Subject to Retrofitting | rural residential |  | Rural Residential |  | 379 | No | By 2050, roughly 37% of the preexisting buildings will still survive without major renovations, so a value of 37% will retrofit all such surviving buildings by 2050. Policy settings higher than this will retrofit all eligible buildings sooner than 2050. | **Description:** | Each year, the specified percentage of the selected building type(s) that existed at the start of the model run will be retrofit with more efficient heating, cooling, and envelope components. // | **Guidance for setting values: ** | Yes | Rural Residential | //**Rural Residential : **
Subheading |  | Buildings and Appliances | Retrofit Existing Buildings | Share of Preexisting Buildings Subject to Retrofitting | commercial |  | Commercial |  | 380 | No | By 2050, roughly 37% of the preexisting buildings will still survive without major renovations, so a value of 37% will retrofit all such surviving buildings by 2050. Policy settings higher than this will retrofit all eligible buildings sooner than 2050. | **Description:** | Each year, the specified percentage of the selected building type(s) that existed at the start of the model run will be retrofit with more efficient heating, cooling, and envelope components. // | **Guidance for setting values: ** | Yes | Commercial | //**Commercial : **
Heading | Buildings and AppliancesRebate for Efficient ProductsBoolean Rebate Program for Efficient Components | Buildings and Appliances | Rebate for Efficient Products | Boolean Rebate Program for Efficient Components | [7 empty] | **Description:** | This policy represents a modest rebate paid to customers who purchase energy-efficient building equipment of the selected type(s). Typical rebate amounts represented by this policy are $50-100 for a clothes washer and $25-50 for a dishwasher or refrigerator.// | **Guidance for setting values: ** | Yes |  |  |  | **Description:** This policy represents a modest rebate paid to customers who purchase energy-efficient building equipment of the selected type(s). Typical rebate amounts represented by this policy are $50-100 for a clothes washer and $25-50 for a dishwasher or refrigerator.//
Subheading |  | Buildings and Appliances | Rebate for Efficient Products | Boolean Rebate Program for Efficient Components | heating |  | Heating |  | 27 | No |  | **Description:** | This policy represents a modest rebate paid to customers who purchase energy-efficient building equipment of the selected type(s). Typical rebate amounts represented by this policy are $50-100 for a clothes washer and $25-50 for a dishwasher or refrigerator.// | **Guidance for setting values: ** | Yes | Heating | //**Heating : **
Subheading |  | Buildings and Appliances | Rebate for Efficient Products | Boolean Rebate Program for Efficient Components | cooling and ventilation |  | Cooling and Ventilation |  | 28 | Yes |  | **Description:** | This policy represents a modest rebate paid to customers who purchase energy-efficient building equipment of the selected type(s). Typical rebate amounts represented by this policy are $50-100 for a clothes washer and $25-50 for a dishwasher or refrigerator.// | **Guidance for setting values: ** | Yes | Cooling and Ventilation | //**Cooling and Ventilation : ** | //**Cooling and Ventilation : **
Subheading |  | Buildings and Appliances | Rebate for Efficient Products | Boolean Rebate Program for Efficient Components | envelope |  | Envelope |  |  | No |  | **Description:** | This policy represents a modest rebate paid to customers who purchase energy-efficient building equipment of the selected type(s). Typical rebate amounts represented by this policy are $50-100 for a clothes washer and $25-50 for a dishwasher or refrigerator.// | **Guidance for setting values: ** | Yes | Envelope | //**Envelope : **
Subheading |  | Buildings and Appliances | Rebate for Efficient Products | Boolean Rebate Program for Efficient Components | lighting |  | Lighting |  |  | No |  | **Description:** | This policy represents a modest rebate paid to customers who purchase energy-efficient building equipment of the selected type(s). Typical rebate amounts represented by this policy are $50-100 for a clothes washer and $25-50 for a dishwasher or refrigerator.// | **Guidance for setting values: ** | Yes | Lighting | //**Lighting : **
Subheading |  | Buildings and Appliances | Rebate for Efficient Products | Boolean Rebate Program for Efficient Components | appliances |  | Appliances |  | 29 | Yes |  | **Description:** | This policy represents a modest rebate paid to customers who purchase energy-efficient building equipment of the selected type(s). Typical rebate amounts represented by this policy are $50-100 for a clothes washer and $25-50 for a dishwasher or refrigerator.// | **Guidance for setting values: ** | Yes | Appliances | //**Appliances : ** | //**Appliances : **
Subheading |  | Buildings and Appliances | Rebate for Efficient Products | Boolean Rebate Program for Efficient Components | other component |  | Other Components |  |  | No |  | **Description:** | This policy represents a modest rebate paid to customers who purchase energy-efficient building equipment of the selected type(s). Typical rebate amounts represented by this policy are $50-100 for a clothes washer and $25-50 for a dishwasher or refrigerator.// | **Guidance for setting values: ** | Yes | Other Components | //**Other Components : **
Heading | Electricity SupplyBan New Power PlantsBoolean Ban New Power Plants | Electricity Supply | Ban New Power Plants | Boolean Ban New Power Plants | [7 empty] | **Description:** | This policy prevents new capacity of the selected type(s) from being built or deployed.// | **Guidance for setting values: ** | Yes |  |  |  | **Description:** This policy prevents new capacity of the selected type(s) from being built or deployed.//
Subheading |  | Electricity Supply | Ban New Power Plants | Boolean Ban New Power Plants | hard coal es |  | Hard Coal |  | 167 | Yes |  | **Description:** | This policy prevents new capacity of the selected type(s) from being built or deployed.// | **Guidance for setting values: ** | Yes | Hard Coal | //**Hard Coal : ** | //**Hard Coal : **
Subheading |  | Electricity Supply | Ban New Power Plants | Boolean Ban New Power Plants | natural gas nonpeaker es |  | Natural Gas Nonpeaker |  | 168 | Yes |  | **Description:** | This policy prevents new capacity of the selected type(s) from being built or deployed.// | **Guidance for setting values: ** | Yes | Natural Gas Nonpeaker | //**Natural Gas Nonpeaker : ** | //**Natural Gas Nonpeaker : **
Subheading |  | Electricity Supply | Ban New Power Plants | Boolean Ban New Power Plants | nuclear es |  | Nuclear |  | 169 | Yes |  | **Description:** | This policy prevents new capacity of the selected type(s) from being built or deployed.// | **Guidance for setting values: ** | Yes | Nuclear | //**Nuclear : ** | //**Nuclear : **
Subheading |  | Electricity Supply | Ban New Power Plants | Boolean Ban New Power Plants | hydro es |  | Hydro |  | 170 | No |  | **Description:** | This policy prevents new capacity of the selected type(s) from being built or deployed.// | **Guidance for setting values: ** | Yes | Hydro | //**Hydro : **
Subheading |  | Electricity Supply | Ban New Power Plants | Boolean Ban New Power Plants | onshore wind es |  | Onshore Wind |  |  | No |  | **Description:** | This policy prevents new capacity of the selected type(s) from being built or deployed.// | **Guidance for setting values: ** | Yes | Onshore Wind | //**Onshore Wind : **
Subheading |  | Electricity Supply | Ban New Power Plants | Boolean Ban New Power Plants | solar PV es |  | Solar PV |  |  | No |  | **Description:** | This policy prevents new capacity of the selected type(s) from being built or deployed.// | **Guidance for setting values: ** | Yes | Solar PV | //**Solar PV : **
Subheading |  | Electricity Supply | Ban New Power Plants | Boolean Ban New Power Plants | solar thermal es |  | Solar Thermal |  |  | No |  | **Description:** | This policy prevents new capacity of the selected type(s) from being built or deployed.// | **Guidance for setting values: ** | Yes | Solar Thermal | //**Solar Thermal : **
Subheading |  | Electricity Supply | Ban New Power Plants | Boolean Ban New Power Plants | biomass es |  | Biomass |  |  | No |  | **Description:** | This policy prevents new capacity of the selected type(s) from being built or deployed.// | **Guidance for setting values: ** | Yes | Biomass | //**Biomass : **
Subheading |  | Electricity Supply | Ban New Power Plants | Boolean Ban New Power Plants | geothermal es |  | Geothermal |  |  | No |  | **Description:** | This policy prevents new capacity of the selected type(s) from being built or deployed.// | **Guidance for setting values: ** | Yes | Geothermal | //**Geothermal : **
Subheading |  | Electricity Supply | Ban New Power Plants | Boolean Ban New Power Plants | petroleum es |  | Petroleum |  | 591 | Yes |  | **Description:** | This policy prevents new capacity of the selected type(s) from being built or deployed.// | **Guidance for setting values: ** | Yes | Petroleum | //**Petroleum : ** | //**Petroleum : **
Subheading |  | Electricity Supply | Ban New Power Plants | Boolean Ban New Power Plants | natural gas peaker es |  | Natural Gas Peaker |  |  | No |  | **Description:** | This policy prevents new capacity of the selected type(s) from being built or deployed.// | **Guidance for setting values: ** | Yes | Natural Gas Peaker | //**Natural Gas Peaker : **
Subheading |  | Electricity Supply | Ban New Power Plants | Boolean Ban New Power Plants | lignite es |  | Lignite |  | 116 | Yes |  | **Description:** | This policy prevents new capacity of the selected type(s) from being built or deployed.// | **Guidance for setting values: ** | Yes | Lignite | //**Lignite : ** | //**Lignite : **
Subheading |  | Electricity Supply | Ban New Power Plants | Boolean Ban New Power Plants | offshore wind es |  | Offshore Wind |  |  | No |  | **Description:** | This policy prevents new capacity of the selected type(s) from being built or deployed.// | **Guidance for setting values: ** | Yes | Offshore Wind | //**Offshore Wind : **
Subheading |  | Electricity Supply | Ban New Power Plants | Boolean Ban New Power Plants | crude oil es |  | Crude Oil |  | 592 | Yes |  | **Description:** | This policy prevents new capacity of the selected type(s) from being built or deployed.// | **Guidance for setting values: ** | Yes | Crude Oil | //**Crude Oil : ** | //**Crude Oil : **
Subheading |  | Electricity Supply | Ban New Power Plants | Boolean Ban New Power Plants | heavy or residual fuel oil es |  | Heavy or Residual Fuel Oil |  | 593 | Yes |  | **Description:** | This policy prevents new capacity of the selected type(s) from being built or deployed.// | **Guidance for setting values: ** | Yes | Heavy or Residual Fuel Oil | //**Heavy or Residual Fuel Oil : ** | //**Heavy or Residual Fuel Oil : **
Subheading |  | Electricity Supply | Ban New Power Plants | Boolean Ban New Power Plants | municipal solid waste es |  | Municipal Solid Waste |  |  | No |  | **Description:** | This policy prevents new capacity of the selected type(s) from being built or deployed.// | **Guidance for setting values: ** | Yes | Municipal Solid Waste | //**Municipal Solid Waste : **
Heading |  | Electricity Supply | Carbon Capture and Sequestration | Electricity Sector Fraction of Potential Additional CCS Achieved | [7 empty] | **Description:** | This policy specifies the fraction of CO2 emissions from power plants that is captured and stored, above the amount predicted in the business-as-usual scenario. // | **Guidance for setting values: ** | Yes |  |  |  | **Description:** This policy specifies the fraction of CO2 emissions from power plants that is captured and stored, above the amount predicted in the business-as-usual scenario. // **Guidance for setting values: **//**Hard Coal : ** As very few CCS-equipped power plants exist today, a value above 20% or so is likely very optimistic in most policy scenarios. The main exception would be a scenario in which most fossil power plants retire due to other policies, making it feasible to equip a high percentage of the few surviving fossil plants with CCS. In India's BAU case, only about 2% of the potential CO2 emissions from coal plants is captured by 2050. //**Natural Gas Nonpeaker : ** As very few CCS-equipped power plants exist today, a value above 20% or so is likely very optimistic in most policy scenarios. The main exception would be a scenario in which most fossil power plants retire due to other policies, making it feasible to equip a high percentage of the few surviving fossil plants with CCS. In India's BAU case, no CO2 emissions from natural gas non-peaker plants are captured by 2050. //**Biomass : ** As very few CCS-equipped power plants exist today, a value above 20% or so is likely very optimistic in most policy scenarios. The main exception would be a scenario in which most fossil power plants retire due to other policies, making it feasible to equip a high percentage of the few surviving fossil plants with CCS. In India's BAU case, no CO2 emissions from biomass plants are captured by 2050. //**Petroleum : ** As very few CCS-equipped power plants exist today, a value above 20% or so is likely very optimistic in most policy scenarios. The main exception would be a scenario in which most fossil power plants retire due to other policies, making it feasible to equip a high percentage of the few surviving fossil plants with CCS. In India's BAU case, no CO2 emissions from petroleum plants are captured by 2050. //**Natural Gas Peaker : ** As very few CCS-equipped power plants exist today, a value above 20% or so is likely very optimistic in most policy scenarios. The main exception would be a scenario in which most fossil power plants retire due to other policies, making it feasible to equip a high percentage of the few surviving fossil plants with CCS. In India's BAU case, no CO2 emissions from natural gas peaker plants are captured by 2050. //**Lignite : ** As very few CCS-equipped power plants exist today, a value above 20% or so is likely very optimistic in most policy scenarios. The main exception would be a scenario in which most fossil power plants retire due to other policies, making it feasible to equip a high percentage of the few surviving fossil plants with CCS. In India's BAU case, no CO2 emissions from lignite plants are captured by 2050. //**Municipal Solid Waste : ** As very few CCS-equipped power plants exist today, a value above 20% or so is likely very optimistic in most policy scenarios. The main exception would be a scenario in which most fossil power plants retire due to other policies, making it feasible to equip a high percentage of the few surviving fossil plants with CCS. In India's BAU case, no CO2 emissions from Municipal Solid Waste plants are captured by 2050.
Subheading |  | Electricity Supply | Carbon Capture and Sequestration | Electricity Sector Fraction of Potential Additional CCS Achieved | hard coal es |  | Hard Coal |  | 876 | Yes | As very few CCS-equipped power plants exist today, a value above 20% or so is likely very optimistic in most policy scenarios. The main exception would be a scenario in which most fossil power plants retire due to other policies, making it feasible to equip a high percentage of the few surviving fossil plants with CCS. In India's BAU case, only about 2% of the potential CO2 emissions from coal plants is captured by 2050. | **Description:** | This policy specifies the fraction of CO2 emissions from power plants that is captured and stored, above the amount predicted in the business-as-usual scenario. // | **Guidance for setting values: ** | Yes | Hard Coal | //**Hard Coal : ** | //**Hard Coal : ** As very few CCS-equipped power plants exist today, a value above 20% or so is likely very optimistic in most policy scenarios. The main exception would be a scenario in which most fossil power plants retire due to other policies, making it feasible to equip a high percentage of the few surviving fossil plants with CCS. In India's BAU case, only about 2% of the potential CO2 emissions from coal plants is captured by 2050.
Subheading |  | Electricity Supply | Carbon Capture and Sequestration | Electricity Sector Fraction of Potential Additional CCS Achieved | natural gas nonpeaker es |  | Natural Gas Nonpeaker |  | 877 | Yes | As very few CCS-equipped power plants exist today, a value above 20% or so is likely very optimistic in most policy scenarios. The main exception would be a scenario in which most fossil power plants retire due to other policies, making it feasible to equip a high percentage of the few surviving fossil plants with CCS. In India's BAU case, no CO2 emissions from natural gas non-peaker plants are captured by 2050. | **Description:** | This policy specifies the fraction of CO2 emissions from power plants that is captured and stored, above the amount predicted in the business-as-usual scenario. // | **Guidance for setting values: ** | Yes | Natural Gas Nonpeaker | //**Natural Gas Nonpeaker : ** | //**Natural Gas Nonpeaker : ** As very few CCS-equipped power plants exist today, a value above 20% or so is likely very optimistic in most policy scenarios. The main exception would be a scenario in which most fossil power plants retire due to other policies, making it feasible to equip a high percentage of the few surviving fossil plants with CCS. In India's BAU case, no CO2 emissions from natural gas non-peaker plants are captured by 2050.
Subheading |  | Electricity Supply | Carbon Capture and Sequestration | Electricity Sector Fraction of Potential Additional CCS Achieved | nuclear es |  | Nuclear |  | 878 | No |  | **Description:** | This policy specifies the fraction of CO2 emissions from power plants that is captured and stored, above the amount predicted in the business-as-usual scenario. // | **Guidance for setting values: ** | Yes | Nuclear | //**Nuclear : **
Subheading |  | Electricity Supply | Carbon Capture and Sequestration | Electricity Sector Fraction of Potential Additional CCS Achieved | hydro es |  | Hydro |  | 879 | No |  | **Description:** | This policy specifies the fraction of CO2 emissions from power plants that is captured and stored, above the amount predicted in the business-as-usual scenario. // | **Guidance for setting values: ** | Yes | Hydro | //**Hydro : **
Subheading |  | Electricity Supply | Carbon Capture and Sequestration | Electricity Sector Fraction of Potential Additional CCS Achieved | onshore wind es |  | Onshore Wind |  | 880 | No |  | **Description:** | This policy specifies the fraction of CO2 emissions from power plants that is captured and stored, above the amount predicted in the business-as-usual scenario. // | **Guidance for setting values: ** | Yes | Onshore Wind | //**Onshore Wind : **
Subheading |  | Electricity Supply | Carbon Capture and Sequestration | Electricity Sector Fraction of Potential Additional CCS Achieved | solar PV es |  | Solar PV |  | 881 | No |  | **Description:** | This policy specifies the fraction of CO2 emissions from power plants that is captured and stored, above the amount predicted in the business-as-usual scenario. // | **Guidance for setting values: ** | Yes | Solar PV | //**Solar PV : **
Subheading |  | Electricity Supply | Carbon Capture and Sequestration | Electricity Sector Fraction of Potential Additional CCS Achieved | solar thermal es |  | Solar Thermal |  | 882 | No |  | **Description:** | This policy specifies the fraction of CO2 emissions from power plants that is captured and stored, above the amount predicted in the business-as-usual scenario. // | **Guidance for setting values: ** | Yes | Solar Thermal | //**Solar Thermal : **
Subheading |  | Electricity Supply | Carbon Capture and Sequestration | Electricity Sector Fraction of Potential Additional CCS Achieved | biomass es |  | Biomass |  | 883 | Yes | As very few CCS-equipped power plants exist today, a value above 20% or so is likely very optimistic in most policy scenarios. The main exception would be a scenario in which most fossil power plants retire due to other policies, making it feasible to equip a high percentage of the few surviving fossil plants with CCS. In India's BAU case, no CO2 emissions from biomass plants are captured by 2050. | **Description:** | This policy specifies the fraction of CO2 emissions from power plants that is captured and stored, above the amount predicted in the business-as-usual scenario. // | **Guidance for setting values: ** | Yes | Biomass | //**Biomass : ** | //**Biomass : ** As very few CCS-equipped power plants exist today, a value above 20% or so is likely very optimistic in most policy scenarios. The main exception would be a scenario in which most fossil power plants retire due to other policies, making it feasible to equip a high percentage of the few surviving fossil plants with CCS. In India's BAU case, no CO2 emissions from biomass plants are captured by 2050.
Subheading |  | Electricity Supply | Carbon Capture and Sequestration | Electricity Sector Fraction of Potential Additional CCS Achieved | geothermal es |  | Geothermal |  | 884 | No |  | **Description:** | This policy specifies the fraction of CO2 emissions from power plants that is captured and stored, above the amount predicted in the business-as-usual scenario. // | **Guidance for setting values: ** | Yes | Geothermal | //**Geothermal : **
Subheading |  | Electricity Supply | Carbon Capture and Sequestration | Electricity Sector Fraction of Potential Additional CCS Achieved | petroleum es |  | Petroleum |  | 885 | Yes | As very few CCS-equipped power plants exist today, a value above 20% or so is likely very optimistic in most policy scenarios. The main exception would be a scenario in which most fossil power plants retire due to other policies, making it feasible to equip a high percentage of the few surviving fossil plants with CCS. In India's BAU case, no CO2 emissions from petroleum plants are captured by 2050. | **Description:** | This policy specifies the fraction of CO2 emissions from power plants that is captured and stored, above the amount predicted in the business-as-usual scenario. // | **Guidance for setting values: ** | Yes | Petroleum | //**Petroleum : ** | //**Petroleum : ** As very few CCS-equipped power plants exist today, a value above 20% or so is likely very optimistic in most policy scenarios. The main exception would be a scenario in which most fossil power plants retire due to other policies, making it feasible to equip a high percentage of the few surviving fossil plants with CCS. In India's BAU case, no CO2 emissions from petroleum plants are captured by 2050.
Subheading |  | Electricity Supply | Carbon Capture and Sequestration | Electricity Sector Fraction of Potential Additional CCS Achieved | natural gas peaker es |  | Natural Gas Peaker |  | 886 | Yes | As very few CCS-equipped power plants exist today, a value above 20% or so is likely very optimistic in most policy scenarios. The main exception would be a scenario in which most fossil power plants retire due to other policies, making it feasible to equip a high percentage of the few surviving fossil plants with CCS. In India's BAU case, no CO2 emissions from natural gas peaker plants are captured by 2050. | **Description:** | This policy specifies the fraction of CO2 emissions from power plants that is captured and stored, above the amount predicted in the business-as-usual scenario. // | **Guidance for setting values: ** | Yes | Natural Gas Peaker | //**Natural Gas Peaker : ** | //**Natural Gas Peaker : ** As very few CCS-equipped power plants exist today, a value above 20% or so is likely very optimistic in most policy scenarios. The main exception would be a scenario in which most fossil power plants retire due to other policies, making it feasible to equip a high percentage of the few surviving fossil plants with CCS. In India's BAU case, no CO2 emissions from natural gas peaker plants are captured by 2050.
Subheading |  | Electricity Supply | Carbon Capture and Sequestration | Electricity Sector Fraction of Potential Additional CCS Achieved | lignite es |  | Lignite |  | 887 | Yes | As very few CCS-equipped power plants exist today, a value above 20% or so is likely very optimistic in most policy scenarios. The main exception would be a scenario in which most fossil power plants retire due to other policies, making it feasible to equip a high percentage of the few surviving fossil plants with CCS. In India's BAU case, no CO2 emissions from lignite plants are captured by 2050. | **Description:** | This policy specifies the fraction of CO2 emissions from power plants that is captured and stored, above the amount predicted in the business-as-usual scenario. // | **Guidance for setting values: ** | Yes | Lignite | //**Lignite : ** | //**Lignite : ** As very few CCS-equipped power plants exist today, a value above 20% or so is likely very optimistic in most policy scenarios. The main exception would be a scenario in which most fossil power plants retire due to other policies, making it feasible to equip a high percentage of the few surviving fossil plants with CCS. In India's BAU case, no CO2 emissions from lignite plants are captured by 2050.
Subheading |  | Electricity Supply | Carbon Capture and Sequestration | Electricity Sector Fraction of Potential Additional CCS Achieved | offshore wind es |  | Offshore Wind |  | 888 | No |  | **Description:** | This policy specifies the fraction of CO2 emissions from power plants that is captured and stored, above the amount predicted in the business-as-usual scenario. // | **Guidance for setting values: ** | Yes | Offshore Wind | //**Offshore Wind : **
Subheading |  | Electricity Supply | Carbon Capture and Sequestration | Electricity Sector Fraction of Potential Additional CCS Achieved | crude oil es |  | Crude Oil |  | 889 | No |  | **Description:** | This policy specifies the fraction of CO2 emissions from power plants that is captured and stored, above the amount predicted in the business-as-usual scenario. // | **Guidance for setting values: ** | Yes | Crude Oil | //**Crude Oil : **
Subheading |  | Electricity Supply | Carbon Capture and Sequestration | Electricity Sector Fraction of Potential Additional CCS Achieved | heavy or residual fuel oil es |  | Heavy or Residual Fuel Oil |  | 890 | No |  | **Description:** | This policy specifies the fraction of CO2 emissions from power plants that is captured and stored, above the amount predicted in the business-as-usual scenario. // | **Guidance for setting values: ** | Yes | Heavy or Residual Fuel Oil | //**Heavy or Residual Fuel Oil : **
Subheading |  | Electricity Supply | Carbon Capture and Sequestration | Electricity Sector Fraction of Potential Additional CCS Achieved | municipal solid waste es |  | Municipal Solid Waste |  | 891 | Yes | As very few CCS-equipped power plants exist today, a value above 20% or so is likely very optimistic in most policy scenarios. The main exception would be a scenario in which most fossil power plants retire due to other policies, making it feasible to equip a high percentage of the few surviving fossil plants with CCS. In India's BAU case, no CO2 emissions from Municipal Solid Waste plants are captured by 2050. | **Description:** | This policy specifies the fraction of CO2 emissions from power plants that is captured and stored, above the amount predicted in the business-as-usual scenario. // | **Guidance for setting values: ** | Yes | Municipal Solid Waste | //**Municipal Solid Waste : ** | //**Municipal Solid Waste : ** As very few CCS-equipped power plants exist today, a value above 20% or so is likely very optimistic in most policy scenarios. The main exception would be a scenario in which most fossil power plants retire due to other policies, making it feasible to equip a high percentage of the few surviving fossil plants with CCS. In India's BAU case, no CO2 emissions from Municipal Solid Waste plants are captured by 2050.
Heading | Electricity SupplyCarbon-free Electricity StandardRenewable Portfolio Std Percentage | Electricity Supply | Carbon-free Electricity Standard | Renewable Portfolio Std Percentage |  |  |  |  | 508 | Yes | Among the actions to achieve the Brazilian NDC, the Government aims to expand domestic use of non-fossil energy sources, increasing the share of renewable energies (in addition to hydropower) in the electricity supply to at least 23% by 2030, considering the increasing share of wind, biomass and solar. The share of carbon-free sources in the Brazilian generation power sector was 84.4% which 18.3% were from wind, biomass and solar in 2019. | **Description:** | This policy specifies an increase in the fraction of electricity generation that must come from qualifying carbon-free sources (wind, solar, biomass, nuclear, hydro, and geothermal) in 2050. This policy has no effect until the user-set value exceeds the existing fraction of carbon-free electricity and any carbon-free electricity standards which have been enacted at the state level, which in total reaches 51% in 2050 as a generation-weighted national average. In 2020, the value is 36%. To set a carbon-free electricity standard that starts ramping up in 2021, the Customize Implementation Schedule feature below allows users to customize the start year setting. Simply take the 36% value, divide by your chosen policy setting, and enter the resulting value in the "Implementation %" box for 2020. // | **Guidance for setting values: ** | No |  |  | Among the actions to achieve the Brazilian NDC, the Government aims to expand domestic use of non-fossil energy sources, increasing the share of renewable energies (in addition to hydropower) in the electricity supply to at least 23% by 2030, considering the increasing share of wind, biomass and solar. The share of carbon-free sources in the Brazilian generation power sector was 84.4% which 18.3% were from wind, biomass and solar in 2019. | **Description:** This policy specifies an increase in the fraction of electricity generation that must come from qualifying carbon-free sources (wind, solar, biomass, nuclear, hydro, and geothermal) in 2050. This policy has no effect until the user-set value exceeds the existing fraction of carbon-free electricity and any carbon-free electricity standards which have been enacted at the state level, which in total reaches 51% in 2050 as a generation-weighted national average. In 2020, the value is 36%. To set a carbon-free electricity standard that starts ramping up in 2021, the Customize Implementation Schedule feature below allows users to customize the start year setting. Simply take the 36% value, divide by your chosen policy setting, and enter the resulting value in the "Implementation %" box for 2020. // **Guidance for setting values: ** Among the actions to achieve the Brazilian NDC, the Government aims to expand domestic use of non-fossil energy sources, increasing the share of renewable energies (in addition to hydropower) in the electricity supply to at least 23% by 2030, considering the increasing share of wind, biomass and solar. The share of carbon-free sources in the Brazilian generation power sector was 84.4% which 18.3% were from wind, biomass and solar in 2019.
Heading | Electricity SupplyChange Electricity ExportsPercent Change in Electricity Exports | Electricity Supply | Change Electricity Exports | Percent Change in Electricity Exports |  |  |  |  | 148 | Yes | From 2010-2014, electricity exports declined by 30%. | **Description:** | This policy increases or decreases the amount of electricity exported from the United States to Canada and Mexico. It does not cause the construction or removal of transmission lines linking these countries. // | **Guidance for setting values: ** | No |  |  | From 2010-2014, electricity exports declined by 30%. | **Description:** This policy increases or decreases the amount of electricity exported from the United States to Canada and Mexico. It does not cause the construction or removal of transmission lines linking these countries. // **Guidance for setting values: ** From 2010-2014, electricity exports declined by 30%.
Heading | Electricity SupplyChange Electricity ImportsPercent Change in Electricity Imports | Electricity Supply | Change Electricity Imports | Percent Change in Electricity Imports | [7 empty] | **Description:** | This policy increases or decreases the amount of electricity imported to the United States from Canada and Mexico. It does not cause the construction or removal of transmission lines linking these countries. // | **Guidance for setting values: ** | Yes |  |  |  | **Description:** This policy increases or decreases the amount of electricity imported to the United States from Canada and Mexico. It does not cause the construction or removal of transmission lines linking these countries. // **Guidance for setting values: **
Subheading |  | Electricity Supply | Change Electricity Imports | Percent Change in Electricity Imports | hard coal es |  | Hard Coal |  | 149 | No | From 2010-2014, electricity imports grew by 48%. | **Description:** | This policy increases or decreases the amount of electricity imported to the United States from Canada and Mexico. It does not cause the construction or removal of transmission lines linking these countries. // | **Guidance for setting values: ** | Yes | Hard Coal | //**Hard Coal : **
Subheading |  | Electricity Supply | Change Electricity Imports | Percent Change in Electricity Imports | natural gas nonpeaker es |  | Natural Gas Nonpeaker |  | 526 | No | From 2010-2014, electricity imports grew by 48%. | **Description:** | This policy increases or decreases the amount of electricity imported to the United States from Canada and Mexico. It does not cause the construction or removal of transmission lines linking these countries. // | **Guidance for setting values: ** | Yes | Natural Gas Nonpeaker | //**Natural Gas Nonpeaker : **
Subheading |  | Electricity Supply | Change Electricity Imports | Percent Change in Electricity Imports | nuclear es |  | Nuclear |  | 527 | No | From 2010-2014, electricity imports grew by 48%. | **Description:** | This policy increases or decreases the amount of electricity imported to the United States from Canada and Mexico. It does not cause the construction or removal of transmission lines linking these countries. // | **Guidance for setting values: ** | Yes | Nuclear | //**Nuclear : **
Subheading |  | Electricity Supply | Change Electricity Imports | Percent Change in Electricity Imports | hydro es |  | Hydro |  | 528 | No | From 2010-2014, electricity imports grew by 48%. | **Description:** | This policy increases or decreases the amount of electricity imported to the United States from Canada and Mexico. It does not cause the construction or removal of transmission lines linking these countries. // | **Guidance for setting values: ** | Yes | Hydro | //**Hydro : **
Subheading |  | Electricity Supply | Change Electricity Imports | Percent Change in Electricity Imports | onshore wind es |  | Onshore Wind |  | 529 | No | From 2010-2014, electricity imports grew by 48%. | **Description:** | This policy increases or decreases the amount of electricity imported to the United States from Canada and Mexico. It does not cause the construction or removal of transmission lines linking these countries. // | **Guidance for setting values: ** | Yes | Onshore Wind | //**Onshore Wind : **
Subheading |  | Electricity Supply | Change Electricity Imports | Percent Change in Electricity Imports | solar PV es |  | Solar PV |  | 530 | No | From 2010-2014, electricity imports grew by 48%. | **Description:** | This policy increases or decreases the amount of electricity imported to the United States from Canada and Mexico. It does not cause the construction or removal of transmission lines linking these countries. // | **Guidance for setting values: ** | Yes | Solar PV | //**Solar PV : **
Subheading |  | Electricity Supply | Change Electricity Imports | Percent Change in Electricity Imports | solar thermal es |  | Solar Thermal |  | 531 | No |  | **Description:** | This policy increases or decreases the amount of electricity imported to the United States from Canada and Mexico. It does not cause the construction or removal of transmission lines linking these countries. // | **Guidance for setting values: ** | Yes | Solar Thermal | //**Solar Thermal : **
Subheading |  | Electricity Supply | Change Electricity Imports | Percent Change in Electricity Imports | biomass es |  | Biomass |  | 532 | No | From 2010-2014, electricity imports grew by 48%. | **Description:** | This policy increases or decreases the amount of electricity imported to the United States from Canada and Mexico. It does not cause the construction or removal of transmission lines linking these countries. // | **Guidance for setting values: ** | Yes | Biomass | //**Biomass : **
Subheading |  | Electricity Supply | Change Electricity Imports | Percent Change in Electricity Imports | geothermal es |  | Geothermal |  | 533 | No |  | **Description:** | This policy increases or decreases the amount of electricity imported to the United States from Canada and Mexico. It does not cause the construction or removal of transmission lines linking these countries. // | **Guidance for setting values: ** | Yes | Geothermal | //**Geothermal : **
Subheading |  | Electricity Supply | Change Electricity Imports | Percent Change in Electricity Imports | petroleum es |  | Petroleum |  | 534 | No | From 2010-2014, electricity imports grew by 48%. | **Description:** | This policy increases or decreases the amount of electricity imported to the United States from Canada and Mexico. It does not cause the construction or removal of transmission lines linking these countries. // | **Guidance for setting values: ** | Yes | Petroleum | //**Petroleum : **
Subheading |  | Electricity Supply | Change Electricity Imports | Percent Change in Electricity Imports | natural gas peaker es |  | Natural Gas Peaker |  | 535 | No |  | **Description:** | This policy increases or decreases the amount of electricity imported to the United States from Canada and Mexico. It does not cause the construction or removal of transmission lines linking these countries. // | **Guidance for setting values: ** | Yes | Natural Gas Peaker | //**Natural Gas Peaker : **
Subheading |  | Electricity Supply | Change Electricity Imports | Percent Change in Electricity Imports | lignite es |  | Lignite |  | 536 | No |  | **Description:** | This policy increases or decreases the amount of electricity imported to the United States from Canada and Mexico. It does not cause the construction or removal of transmission lines linking these countries. // | **Guidance for setting values: ** | Yes | Lignite | //**Lignite : **
Subheading |  | Electricity Supply | Change Electricity Imports | Percent Change in Electricity Imports | offshore wind es |  | Offshore Wind |  | 537 | No |  | **Description:** | This policy increases or decreases the amount of electricity imported to the United States from Canada and Mexico. It does not cause the construction or removal of transmission lines linking these countries. // | **Guidance for setting values: ** | Yes | Offshore Wind | //**Offshore Wind : **
Subheading |  | Electricity Supply | Change Electricity Imports | Percent Change in Electricity Imports | crude oil es |  | Crude Oil |  | 538 | No |  | **Description:** | This policy increases or decreases the amount of electricity imported to the United States from Canada and Mexico. It does not cause the construction or removal of transmission lines linking these countries. // | **Guidance for setting values: ** | Yes | Crude Oil | //**Crude Oil : **
Subheading |  | Electricity Supply | Change Electricity Imports | Percent Change in Electricity Imports | heavy or residual fuel oil es |  | Heavy or Residual Fuel Oil |  | 539 | No |  | **Description:** | This policy increases or decreases the amount of electricity imported to the United States from Canada and Mexico. It does not cause the construction or removal of transmission lines linking these countries. // | **Guidance for setting values: ** | Yes | Heavy or Residual Fuel Oil | //**Heavy or Residual Fuel Oil : **
Subheading |  | Electricity Supply | Change Electricity Imports | Percent Change in Electricity Imports | municipal solid waste es |  | Municipal Solid Waste |  | 540 | No |  | **Description:** | This policy increases or decreases the amount of electricity imported to the United States from Canada and Mexico. It does not cause the construction or removal of transmission lines linking these countries. // | **Guidance for setting values: ** | Yes | Municipal Solid Waste | //**Municipal Solid Waste : **
Heading | Electricity SupplyNon BAU Guaranteed DispatchBoolean Use Non BAU Guaranteed Dispatch Settings | Electricity Supply | Non BAU Guaranteed Dispatch | Boolean Use Non BAU Guaranteed Dispatch Settings | [5 empty] | No |  | **Description:** | 0 | **Guidance for setting values: ** | No |  |  |  | **Description:**0
Heading | Electricity SupplyDemand ResponseFraction of Additional Demand Response Potential Achieved | Electricity Supply | Demand Response | Fraction of Additional Demand Response Potential Achieved |  |  |  |  | 30 | Yes | A 100% setting provides for an additional demand response capacity in 2050. | **Description:** | This policy represents regulations that cause more demand response (DR) capacity to be added to the electric grid. Demand response provides flexibility that allows for the integration of more wind and solar PV, if the electricity system is flexibility-constrained. // | **Guidance for setting values: ** | No |  |  | A 100% setting provides for an additional demand response capacity in 2050. | **Description:** This policy represents regulations that cause more demand response (DR) capacity to be added to the electric grid. Demand response provides flexibility that allows for the integration of more wind and solar PV, if the electricity system is flexibility-constrained. // **Guidance for setting values: ** A 100% setting provides for an additional demand response capacity in 2050.
Heading | Electricity SupplyEarly Retirement of Power PlantsAnnual Additional Capacity Retired due to Early Retirement Policy | Electricity Supply | Early Retirement of Power Plants | Annual Additional Capacity Retired due to Early Retirement Policy | [7 empty] | **Description:** | This policy causes the specified quantity of otherwise non-retiring capacity of the selected type(s) to be retired each year. // | **Guidance for setting values: ** | Yes |  |  |  | **Description:** This policy causes the specified quantity of otherwise non-retiring capacity of the selected type(s) to be retired each year. // **Guidance for setting values: **//**Hard Coal : ** The MOP study shows scenario predicts 53.6 GW of coal total capacity beyond the reference (REF) scenario by 2050. The BC scenario considers the coal total capacity with retrofit technology and new plants with biomass as a co-combustion in coal-fired power plants. This policy also can take into account the decommissioning of old coal-fired power plants.//**Natural Gas Nonpeaker : **//**Nuclear : ** Brazil has two nuclear PWR plants in operation and one plant in the development and construction stage, totalling 3.34 GW of power. The results of the MOP study did not indicate an increase in installed capacity after the construction of the last plant was completed.//**Petroleum : **//**Lignite : **
Subheading |  | Electricity Supply | Early Retirement of Power Plants | Annual Additional Capacity Retired due to Early Retirement Policy | hard coal es |  | Hard Coal |  | 31 | Yes | The MOP study shows scenario predicts 53.6 GW of coal total capacity beyond the reference (REF) scenario by 2050. The BC scenario considers the coal total capacity with retrofit technology and new plants with biomass as a co-combustion in coal-fired power plants. This policy also can take into account the decommissioning of old coal-fired power plants. | **Description:** | This policy causes the specified quantity of otherwise non-retiring capacity of the selected type(s) to be retired each year. // | **Guidance for setting values: ** | Yes | Hard Coal | //**Hard Coal : ** | //**Hard Coal : ** The MOP study shows scenario predicts 53.6 GW of coal total capacity beyond the reference (REF) scenario by 2050. The BC scenario considers the coal total capacity with retrofit technology and new plants with biomass as a co-combustion in coal-fired power plants. This policy also can take into account the decommissioning of old coal-fired power plants.
Subheading |  | Electricity Supply | Early Retirement of Power Plants | Annual Additional Capacity Retired due to Early Retirement Policy | natural gas nonpeaker es |  | Natural Gas Nonpeaker |  | 600 | Yes |  | **Description:** | This policy causes the specified quantity of otherwise non-retiring capacity of the selected type(s) to be retired each year. // | **Guidance for setting values: ** | Yes | Natural Gas Nonpeaker | //**Natural Gas Nonpeaker : ** | //**Natural Gas Nonpeaker : **
Subheading |  | Electricity Supply | Early Retirement of Power Plants | Annual Additional Capacity Retired due to Early Retirement Policy | nuclear es |  | Nuclear |  | 32 | Yes | Brazil has two nuclear PWR plants in operation and one plant in the development and construction stage, totalling 3.34 GW of power. The results of the MOP study did not indicate an increase in installed capacity after the construction of the last plant was completed. | **Description:** | This policy causes the specified quantity of otherwise non-retiring capacity of the selected type(s) to be retired each year. // | **Guidance for setting values: ** | Yes | Nuclear | //**Nuclear : ** | //**Nuclear : ** Brazil has two nuclear PWR plants in operation and one plant in the development and construction stage, totalling 3.34 GW of power. The results of the MOP study did not indicate an increase in installed capacity after the construction of the last plant was completed.
Subheading |  | Electricity Supply | Early Retirement of Power Plants | Annual Additional Capacity Retired due to Early Retirement Policy | hydro es |  | Hydro |  |  | No |  | **Description:** | This policy causes the specified quantity of otherwise non-retiring capacity of the selected type(s) to be retired each year. // | **Guidance for setting values: ** | Yes | Hydro | //**Hydro : **
Subheading |  | Electricity Supply | Early Retirement of Power Plants | Annual Additional Capacity Retired due to Early Retirement Policy | onshore wind es |  | Onshore Wind |  |  | No |  | **Description:** | This policy causes the specified quantity of otherwise non-retiring capacity of the selected type(s) to be retired each year. // | **Guidance for setting values: ** | Yes | Onshore Wind | //**Onshore Wind : **
Subheading |  | Electricity Supply | Early Retirement of Power Plants | Annual Additional Capacity Retired due to Early Retirement Policy | solar PV es |  | Solar PV |  |  | No |  | **Description:** | This policy causes the specified quantity of otherwise non-retiring capacity of the selected type(s) to be retired each year. // | **Guidance for setting values: ** | Yes | Solar PV | //**Solar PV : **
Subheading |  | Electricity Supply | Early Retirement of Power Plants | Annual Additional Capacity Retired due to Early Retirement Policy | solar thermal es |  | Solar Thermal |  |  | No |  | **Description:** | This policy causes the specified quantity of otherwise non-retiring capacity of the selected type(s) to be retired each year. // | **Guidance for setting values: ** | Yes | Solar Thermal | //**Solar Thermal : **
Subheading |  | Electricity Supply | Early Retirement of Power Plants | Annual Additional Capacity Retired due to Early Retirement Policy | biomass es |  | Biomass |  |  | No |  | **Description:** | This policy causes the specified quantity of otherwise non-retiring capacity of the selected type(s) to be retired each year. // | **Guidance for setting values: ** | Yes | Biomass | //**Biomass : **
Subheading |  | Electricity Supply | Early Retirement of Power Plants | Annual Additional Capacity Retired due to Early Retirement Policy | geothermal es |  | Geothermal |  |  | No |  | **Description:** | This policy causes the specified quantity of otherwise non-retiring capacity of the selected type(s) to be retired each year. // | **Guidance for setting values: ** | Yes | Geothermal | //**Geothermal : **
Subheading |  | Electricity Supply | Early Retirement of Power Plants | Annual Additional Capacity Retired due to Early Retirement Policy | petroleum es |  | Petroleum |  | 594 | Yes |  | **Description:** | This policy causes the specified quantity of otherwise non-retiring capacity of the selected type(s) to be retired each year. // | **Guidance for setting values: ** | Yes | Petroleum | //**Petroleum : ** | //**Petroleum : **
Subheading |  | Electricity Supply | Early Retirement of Power Plants | Annual Additional Capacity Retired due to Early Retirement Policy | natural gas peaker es |  | Natural Gas Peaker |  |  | No |  | **Description:** | This policy causes the specified quantity of otherwise non-retiring capacity of the selected type(s) to be retired each year. // | **Guidance for setting values: ** | Yes | Natural Gas Peaker | //**Natural Gas Peaker : **
Subheading |  | Electricity Supply | Early Retirement of Power Plants | Annual Additional Capacity Retired due to Early Retirement Policy | lignite es |  | Lignite |  | 595 | Yes |  | **Description:** | This policy causes the specified quantity of otherwise non-retiring capacity of the selected type(s) to be retired each year. // | **Guidance for setting values: ** | Yes | Lignite | //**Lignite : ** | //**Lignite : **
Subheading |  | Electricity Supply | Early Retirement of Power Plants | Annual Additional Capacity Retired due to Early Retirement Policy | offshore wind es |  | Offshore Wind |  |  | No |  | **Description:** | This policy causes the specified quantity of otherwise non-retiring capacity of the selected type(s) to be retired each year. // | **Guidance for setting values: ** | Yes | Offshore Wind | //**Offshore Wind : **
Subheading |  | Electricity Supply | Early Retirement of Power Plants | Annual Additional Capacity Retired due to Early Retirement Policy | crude oil es |  | Crude Oil |  | 597 | No |  | **Description:** | This policy causes the specified quantity of otherwise non-retiring capacity of the selected type(s) to be retired each year. // | **Guidance for setting values: ** | Yes | Crude Oil | //**Crude Oil : **
Subheading |  | Electricity Supply | Early Retirement of Power Plants | Annual Additional Capacity Retired due to Early Retirement Policy | heavy or residual fuel oil es |  | Heavy or Residual Fuel Oil |  | 598 | No |  | **Description:** | This policy causes the specified quantity of otherwise non-retiring capacity of the selected type(s) to be retired each year. // | **Guidance for setting values: ** | Yes | Heavy or Residual Fuel Oil | //**Heavy or Residual Fuel Oil : **
Subheading |  | Electricity Supply | Early Retirement of Power Plants | Annual Additional Capacity Retired due to Early Retirement Policy | municipal solid waste es |  | Municipal Solid Waste |  |  | No |  | **Description:** | This policy causes the specified quantity of otherwise non-retiring capacity of the selected type(s) to be retired each year. // | **Guidance for setting values: ** | Yes | Municipal Solid Waste | //**Municipal Solid Waste : **
Heading | Electricity SupplyGrid-Scale Electricity StorageAdditional Battery Storage Annual Growth Percentage | Electricity Supply | Grid-Scale Electricity Storage | Additional Battery Storage Annual Growth Percentage |  |  |  |  | 33 | Yes | Brazil has a good storage capacity by hydroelectric dams with multi-annual regulation reservoirs. Batteries cost are still not competitive by 2050. However, a drop in costs beyond the expected may change the projections for this technology. | **Description:** | This policy causes grid-scale electricity storage from chemical batteries to increase above the amount predicted in the BAU Scenario. // | **Guidance for setting values: ** | No |  |  | Brazil has a good storage capacity by hydroelectric dams with multi-annual regulation reservoirs. Batteries cost are still not competitive by 2050. However, a drop in costs beyond the expected may change the projections for this technology. | **Description:** This policy causes grid-scale electricity storage from chemical batteries to increase above the amount predicted in the BAU Scenario. // **Guidance for setting values: **Brazil has a good storage capacity by hydroelectric dams with multi-annual regulation reservoirs. Batteries cost are still not competitive by 2050. However, a drop in costs beyond the expected may change the projections for this technology.
Heading | Electricity SupplyIncrease TransmissionPercentage Increase in Transmission Capacity vs BAU | Electricity Supply | Increase Transmission | Percentage Increase in Transmission Capacity vs BAU |  |  |  |  | 34 | Yes | MOP study indicates the possible increase of km of line transmission approximately 70% by 2050, compared with the estimation in 2020 for the REF scenario. | **Description:** | This policy causes additional transmission capacity to be built relative to the BAU case. Transmission increases the flexibility of the grid, allowing for the integration of more wind and solar PV, if the electricity system is flexibility-constrained. // | **Guidance for setting values: ** | No |  |  | MOP study indicates the possible increase of km of line transmission approximately 70% by 2050, compared with the estimation in 2020 for the REF scenario. | **Description:** This policy causes additional transmission capacity to be built relative to the BAU case. Transmission increases the flexibility of the grid, allowing for the integration of more wind and solar PV, if the electricity system is flexibility-constrained. // **Guidance for setting values: ** MOP study indicates the possible increase of km of line transmission approximately 70% by 2050, compared with the estimation in 2020 for the REF scenario.
Heading | Electricity SupplyNon BAU Capacity Retirement ScheduleBoolean Use Non BAU Capacity Retirement Schedule | Electricity Supply | Non BAU Capacity Retirement Schedule | Boolean Use Non BAU Capacity Retirement Schedule | hard coal es |  | Hard Coal |  | 860 | No |  | **Description:** | This policy uses an alternative retirement schedule for existing capacity of the selected type(s). // | **Guidance for setting values: ** | No | Hard Coal | //**Hard Coal : ** |  | **Description:** This policy uses an alternative retirement schedule for existing capacity of the selected type(s). //
Heading | Electricity SupplyNon BAU Mandated Capacity ConstructionBoolean Use Non BAU Mandated Capacity Construction Schedule | Electricity Supply | Non BAU Mandated Capacity Construction | Boolean Use Non BAU Mandated Capacity Construction Schedule | [7 empty] | **Description:** | The business-as-uusal case includes all planned capacity additions (provided by the U.S. Energy Information Administration). This policy blocks all planned additions of the selected type(s) that have not already received regulatory approval. // | **Guidance for setting values: ** | Yes |  |  |  | **Description:** The business-as-uusal case includes all planned capacity additions (provided by the U.S. Energy Information Administration). This policy blocks all planned additions of the selected type(s) that have not already received regulatory approval. //
Subheading |  | Electricity Supply | Non BAU Mandated Capacity Construction | Boolean Use Non BAU Mandated Capacity Construction Schedule | hard coal es |  | Hard Coal |  |  | No |  | **Description:** | The business-as-uusal case includes all planned capacity additions (provided by the U.S. Energy Information Administration). This policy blocks all planned additions of the selected type(s) that have not already received regulatory approval. // | **Guidance for setting values: ** | Yes | Hard Coal | //**Hard Coal : **
Subheading |  | Electricity Supply | Non BAU Mandated Capacity Construction | Boolean Use Non BAU Mandated Capacity Construction Schedule | natural gas nonpeaker es |  | Natural Gas Nonpeaker |  |  | No |  | **Description:** | The business-as-uusal case includes all planned capacity additions (provided by the U.S. Energy Information Administration). This policy blocks all planned additions of the selected type(s) that have not already received regulatory approval. // | **Guidance for setting values: ** | Yes | Natural Gas Nonpeaker | //**Natural Gas Nonpeaker : **
Subheading |  | Electricity Supply | Non BAU Mandated Capacity Construction | Boolean Use Non BAU Mandated Capacity Construction Schedule | nuclear es |  | Nuclear |  |  | No |  | **Description:** | The business-as-uusal case includes all planned capacity additions (provided by the U.S. Energy Information Administration). This policy blocks all planned additions of the selected type(s) that have not already received regulatory approval. // | **Guidance for setting values: ** | Yes | Nuclear | //**Nuclear : **
Subheading |  | Electricity Supply | Non BAU Mandated Capacity Construction | Boolean Use Non BAU Mandated Capacity Construction Schedule | hydro es |  | Hydro |  |  | No |  | **Description:** | The business-as-uusal case includes all planned capacity additions (provided by the U.S. Energy Information Administration). This policy blocks all planned additions of the selected type(s) that have not already received regulatory approval. // | **Guidance for setting values: ** | Yes | Hydro | //**Hydro : **
Subheading |  | Electricity Supply | Non BAU Mandated Capacity Construction | Boolean Use Non BAU Mandated Capacity Construction Schedule | onshore wind es |  | Onshore Wind |  |  | No |  | **Description:** | The business-as-uusal case includes all planned capacity additions (provided by the U.S. Energy Information Administration). This policy blocks all planned additions of the selected type(s) that have not already received regulatory approval. // | **Guidance for setting values: ** | Yes | Onshore Wind | //**Onshore Wind : **
Subheading |  | Electricity Supply | Non BAU Mandated Capacity Construction | Boolean Use Non BAU Mandated Capacity Construction Schedule | solar PV es |  | Solar PV |  |  | No |  | **Description:** | The business-as-uusal case includes all planned capacity additions (provided by the U.S. Energy Information Administration). This policy blocks all planned additions of the selected type(s) that have not already received regulatory approval. // | **Guidance for setting values: ** | Yes | Solar PV | //**Solar PV : **
Subheading |  | Electricity Supply | Non BAU Mandated Capacity Construction | Boolean Use Non BAU Mandated Capacity Construction Schedule | solar thermal es |  | Solar Thermal |  |  | No |  | **Description:** | The business-as-uusal case includes all planned capacity additions (provided by the U.S. Energy Information Administration). This policy blocks all planned additions of the selected type(s) that have not already received regulatory approval. // | **Guidance for setting values: ** | Yes | Solar Thermal | //**Solar Thermal : **
Subheading |  | Electricity Supply | Non BAU Mandated Capacity Construction | Boolean Use Non BAU Mandated Capacity Construction Schedule | biomass es |  | Biomass |  |  | No |  | **Description:** | The business-as-uusal case includes all planned capacity additions (provided by the U.S. Energy Information Administration). This policy blocks all planned additions of the selected type(s) that have not already received regulatory approval. // | **Guidance for setting values: ** | Yes | Biomass | //**Biomass : **
Subheading |  | Electricity Supply | Non BAU Mandated Capacity Construction | Boolean Use Non BAU Mandated Capacity Construction Schedule | geothermal es |  | Geothermal |  |  | No |  | **Description:** | The business-as-uusal case includes all planned capacity additions (provided by the U.S. Energy Information Administration). This policy blocks all planned additions of the selected type(s) that have not already received regulatory approval. // | **Guidance for setting values: ** | Yes | Geothermal | //**Geothermal : **
Subheading |  | Electricity Supply | Non BAU Mandated Capacity Construction | Boolean Use Non BAU Mandated Capacity Construction Schedule | petroleum es |  | Petroleum |  |  | No |  | **Description:** | The business-as-uusal case includes all planned capacity additions (provided by the U.S. Energy Information Administration). This policy blocks all planned additions of the selected type(s) that have not already received regulatory approval. // | **Guidance for setting values: ** | Yes | Petroleum | //**Petroleum : **
Subheading |  | Electricity Supply | Non BAU Mandated Capacity Construction | Boolean Use Non BAU Mandated Capacity Construction Schedule | natural gas peaker es |  | Natural Gas Peaker |  |  | No |  | **Description:** | The business-as-uusal case includes all planned capacity additions (provided by the U.S. Energy Information Administration). This policy blocks all planned additions of the selected type(s) that have not already received regulatory approval. // | **Guidance for setting values: ** | Yes | Natural Gas Peaker | //**Natural Gas Peaker : **
Subheading |  | Electricity Supply | Non BAU Mandated Capacity Construction | Boolean Use Non BAU Mandated Capacity Construction Schedule | lignite es |  | Lignite |  |  | No |  | **Description:** | The business-as-uusal case includes all planned capacity additions (provided by the U.S. Energy Information Administration). This policy blocks all planned additions of the selected type(s) that have not already received regulatory approval. // | **Guidance for setting values: ** | Yes | Lignite | //**Lignite : **
Subheading |  | Electricity Supply | Non BAU Mandated Capacity Construction | Boolean Use Non BAU Mandated Capacity Construction Schedule | offshore wind es |  | Offshore Wind |  |  | No |  | **Description:** | The business-as-uusal case includes all planned capacity additions (provided by the U.S. Energy Information Administration). This policy blocks all planned additions of the selected type(s) that have not already received regulatory approval. // | **Guidance for setting values: ** | Yes | Offshore Wind | //**Offshore Wind : **
Subheading |  | Electricity Supply | Non BAU Mandated Capacity Construction | Boolean Use Non BAU Mandated Capacity Construction Schedule | crude oil es |  | Crude Oil |  |  | No |  | **Description:** | The business-as-uusal case includes all planned capacity additions (provided by the U.S. Energy Information Administration). This policy blocks all planned additions of the selected type(s) that have not already received regulatory approval. // | **Guidance for setting values: ** | Yes | Crude Oil | //**Crude Oil : **
Subheading |  | Electricity Supply | Non BAU Mandated Capacity Construction | Boolean Use Non BAU Mandated Capacity Construction Schedule | heavy or residual fuel oil es |  | Heavy or Residual Fuel Oil |  |  | No |  | **Description:** | The business-as-uusal case includes all planned capacity additions (provided by the U.S. Energy Information Administration). This policy blocks all planned additions of the selected type(s) that have not already received regulatory approval. // | **Guidance for setting values: ** | Yes | Heavy or Residual Fuel Oil | //**Heavy or Residual Fuel Oil : **
Subheading |  | Electricity Supply | Non BAU Mandated Capacity Construction | Boolean Use Non BAU Mandated Capacity Construction Schedule | municipal solid waste es |  | Municipal Solid Waste |  |  | No |  | **Description:** | The business-as-uusal case includes all planned capacity additions (provided by the U.S. Energy Information Administration). This policy blocks all planned additions of the selected type(s) that have not already received regulatory approval. // | **Guidance for setting values: ** | Yes | Municipal Solid Waste | //**Municipal Solid Waste : **
Heading | Electricity SupplyNon BAU RPS Qualifying ResourcesBoolean Use Non BAU RPS Qualifying Resource Definitions | Electricity Supply | Non BAU RPS Qualifying Resources | Boolean Use Non BAU RPS Qualifying Resource Definitions | [5 empty] | No |  | **Description:** | This policy expands the definitions for qualifying carbon-free sources for the carbon-free electricity standard to be wind, solar, hydro, nuclear, and municipal solid waste.// | **Guidance for setting values: ** | No |  |  |  | **Description:**This policy expands the definitions for qualifying carbon-free sources for the carbon-free electricity standard to be wind, solar, hydro, nuclear, and municipal solid waste.//**Guidance for setting values: **
Heading | Electricity SupplyNuclear Plant Lifetime ExtensionNuclear Capacity Lifetime Extension | Electricity Supply | Nuclear Plant Lifetime Extension | Nuclear Capacity Lifetime Extension |  |  |  |  | 35 | No |  | **Description:** | This policy extends the lifetime of all nuclear plants by the specified number of years.// | **Guidance for setting values: ** | No |  |  |  | **Description:** This policy extends the lifetime of all nuclear plants by the specified number of years.//
Heading | Electricity SupplyReduce Plant DowntimePercentage Reduction in Plant Downtime | Electricity Supply | Reduce Plant Downtime | Percentage Reduction in Plant Downtime | [7 empty] | **Description:** | This policy specifies the reduction in downtime (time spent not generating power) for plants of the selected type(s) that exist at the start of the model run. This policy increases these plants' target capacity factors, but it does not force them to be dispatched if it would be uneconomical to do so. // | **Guidance for setting values: ** | Yes |  |  |  | **Description:** This policy specifies the reduction in downtime (time spent not generating power) for plants of the selected type(s) that exist at the start of the model run. This policy increases these plants' target capacity factors, but it does not force them to be dispatched if it would be uneconomical to do so. // **Guidance for setting values: **//**Preexisting Natural Gas Nonpeaker: ** Preexisting natural gas nonpeakers have an average capacity factor of 55%. As part of the reduction in downtime proposed in this project nonpeaking natural gas plants could be reach a 60.5% capacity factor (ramping up to that value over a number of years). //**New Onshore Wind: ** Availability of wind cannot be changed by policy, so the main method of increasing capacity factor is technological improvement of wind turbines. The National Renewable Energy Laboratory estimates that "near-future" wind technology could increase capacity factors by about 10 percentage points in most parts of the country. The average capacity factor of new turbines in the BAU case is roughly 36.5%, so an improvement to 46.5% might be represented for this policy lever.//**New Solar PV: ** Availability of sunlight cannot be changed by policy, so the main method of improvement is increasing the efficiency of solar cells. Typical crystalline silicon cells today have efficiencies of 20-25%, while today's best multi-junction cells (used primarily in concentrator PV and aerospace applications) have efficiencies of 40-45%. If the typical cells installed in 2050 will have efficiencies similar to today's best multi-junction cells, this might be represented as a 26% setting of this policy lever.//**New Offshore Wind: ** Availability of wind cannot be changed by policy, so the main method of increasing capacity factor is technological improvement of wind turbines. The National Renewable Energy Laboratory estimates that "near-future" wind technology could increase capacity factors by about 10 percentage points in most parts of the country. The average capacity factor of new turbines in the BAU case is roughly 40%, so an improvement to 50% might be represented for this policy level.
Subheading |  | Electricity Supply | Reduce Plant Downtime | Percentage Reduction in Plant Downtime | hard coal es | preexisting retiring |  |  |  | No |  | **Description:** | This policy specifies the reduction in downtime (time spent not generating power) for plants of the selected type(s) that exist at the start of the model run. This policy increases these plants' target capacity factors, but it does not force them to be dispatched if it would be uneconomical to do so. // | **Guidance for setting values: ** | Yes
Subheading |  | Electricity Supply | Reduce Plant Downtime | Percentage Reduction in Plant Downtime | hard coal es | preexisting nonretiring |  |  |  | No |  | **Description:** | This policy specifies the reduction in downtime (time spent not generating power) for plants of the selected type(s) that exist at the start of the model run. This policy increases these plants' target capacity factors, but it does not force them to be dispatched if it would be uneconomical to do so. // | **Guidance for setting values: ** | Yes
Subheading |  | Electricity Supply | Reduce Plant Downtime | Percentage Reduction in Plant Downtime | hard coal es | newly built |  |  |  | No |  | **Description:** | This policy specifies the reduction in downtime (time spent not generating power) for plants of the selected type(s) that exist at the start of the model run. This policy increases these plants' target capacity factors, but it does not force them to be dispatched if it would be uneconomical to do so. // | **Guidance for setting values: ** | Yes
Subheading |  | Electricity Supply | Reduce Plant Downtime | Percentage Reduction in Plant Downtime | natural gas nonpeaker es | preexisting retiring | Preexisting | Natural Gas Nonpeaker | 141 | Yes | Preexisting natural gas nonpeakers have an average capacity factor of 55%. As part of the reduction in downtime proposed in this project nonpeaking natural gas plants could be reach a 60.5% capacity factor (ramping up to that value over a number of years). | **Description:** | This policy specifies the reduction in downtime (time spent not generating power) for plants of the selected type(s) that exist at the start of the model run. This policy increases these plants' target capacity factors, but it does not force them to be dispatched if it would be uneconomical to do so. // | **Guidance for setting values: ** | Yes | Preexisting Natural Gas Nonpeaker | //**Preexisting Natural Gas Nonpeaker: ** | //**Preexisting Natural Gas Nonpeaker: ** Preexisting natural gas nonpeakers have an average capacity factor of 55%. As part of the reduction in downtime proposed in this project nonpeaking natural gas plants could be reach a 60.5% capacity factor (ramping up to that value over a number of years).
Subheading |  | Electricity Supply | Reduce Plant Downtime | Percentage Reduction in Plant Downtime | natural gas nonpeaker es | preexisting nonretiring |  |  |  | No |  | **Description:** | This policy specifies the reduction in downtime (time spent not generating power) for plants of the selected type(s) that exist at the start of the model run. This policy increases these plants' target capacity factors, but it does not force them to be dispatched if it would be uneconomical to do so. // | **Guidance for setting values: ** | Yes
Subheading |  | Electricity Supply | Reduce Plant Downtime | Percentage Reduction in Plant Downtime | natural gas nonpeaker es | newly built |  |  |  | No |  | **Description:** | This policy specifies the reduction in downtime (time spent not generating power) for plants of the selected type(s) that exist at the start of the model run. This policy increases these plants' target capacity factors, but it does not force them to be dispatched if it would be uneconomical to do so. // | **Guidance for setting values: ** | Yes
Subheading |  | Electricity Supply | Reduce Plant Downtime | Percentage Reduction in Plant Downtime | nuclear es | preexisting retiring |  |  |  | No |  | **Description:** | This policy specifies the reduction in downtime (time spent not generating power) for plants of the selected type(s) that exist at the start of the model run. This policy increases these plants' target capacity factors, but it does not force them to be dispatched if it would be uneconomical to do so. // | **Guidance for setting values: ** | Yes
Subheading |  | Electricity Supply | Reduce Plant Downtime | Percentage Reduction in Plant Downtime | nuclear es | preexisting nonretiring |  |  |  | No |  | **Description:** | This policy specifies the reduction in downtime (time spent not generating power) for plants of the selected type(s) that exist at the start of the model run. This policy increases these plants' target capacity factors, but it does not force them to be dispatched if it would be uneconomical to do so. // | **Guidance for setting values: ** | Yes
Subheading |  | Electricity Supply | Reduce Plant Downtime | Percentage Reduction in Plant Downtime | nuclear es | newly built |  |  |  | No |  | **Description:** | This policy specifies the reduction in downtime (time spent not generating power) for plants of the selected type(s) that exist at the start of the model run. This policy increases these plants' target capacity factors, but it does not force them to be dispatched if it would be uneconomical to do so. // | **Guidance for setting values: ** | Yes
Subheading |  | Electricity Supply | Reduce Plant Downtime | Percentage Reduction in Plant Downtime | hydro es | preexisting retiring |  |  |  | No |  | **Description:** | This policy specifies the reduction in downtime (time spent not generating power) for plants of the selected type(s) that exist at the start of the model run. This policy increases these plants' target capacity factors, but it does not force them to be dispatched if it would be uneconomical to do so. // | **Guidance for setting values: ** | Yes
Subheading |  | Electricity Supply | Reduce Plant Downtime | Percentage Reduction in Plant Downtime | hydro es | preexisting nonretiring |  |  |  | No |  | **Description:** | This policy specifies the reduction in downtime (time spent not generating power) for plants of the selected type(s) that exist at the start of the model run. This policy increases these plants' target capacity factors, but it does not force them to be dispatched if it would be uneconomical to do so. // | **Guidance for setting values: ** | Yes
Subheading |  | Electricity Supply | Reduce Plant Downtime | Percentage Reduction in Plant Downtime | hydro es | newly built |  |  |  | No |  | **Description:** | This policy specifies the reduction in downtime (time spent not generating power) for plants of the selected type(s) that exist at the start of the model run. This policy increases these plants' target capacity factors, but it does not force them to be dispatched if it would be uneconomical to do so. // | **Guidance for setting values: ** | Yes
Subheading |  | Electricity Supply | Reduce Plant Downtime | Percentage Reduction in Plant Downtime | onshore wind es | preexisting retiring |  |  |  | No |  | **Description:** | This policy specifies the reduction in downtime (time spent not generating power) for plants of the selected type(s) that exist at the start of the model run. This policy increases these plants' target capacity factors, but it does not force them to be dispatched if it would be uneconomical to do so. // | **Guidance for setting values: ** | Yes
Subheading |  | Electricity Supply | Reduce Plant Downtime | Percentage Reduction in Plant Downtime | onshore wind es | preexisting nonretiring |  |  |  | No |  | **Description:** | This policy specifies the reduction in downtime (time spent not generating power) for plants of the selected type(s) that exist at the start of the model run. This policy increases these plants' target capacity factors, but it does not force them to be dispatched if it would be uneconomical to do so. // | **Guidance for setting values: ** | Yes
Subheading |  | Electricity Supply | Reduce Plant Downtime | Percentage Reduction in Plant Downtime | onshore wind es | newly built | New | Onshore Wind | 143 | Yes | Availability of wind cannot be changed by policy, so the main method of increasing capacity factor is technological improvement of wind turbines. The National Renewable Energy Laboratory estimates that "near-future" wind technology could increase capacity factors by about 10 percentage points in most parts of the country. The average capacity factor of new turbines in the BAU case is roughly 36.5%, so an improvement to 46.5% might be represented for this policy lever. | **Description:** | This policy specifies the reduction in downtime (time spent not generating power) for plants of the selected type(s) that exist at the start of the model run. This policy increases these plants' target capacity factors, but it does not force them to be dispatched if it would be uneconomical to do so. // | **Guidance for setting values: ** | Yes | New Onshore Wind | //**New Onshore Wind: ** | //**New Onshore Wind: ** Availability of wind cannot be changed by policy, so the main method of increasing capacity factor is technological improvement of wind turbines. The National Renewable Energy Laboratory estimates that "near-future" wind technology could increase capacity factors by about 10 percentage points in most parts of the country. The average capacity factor of new turbines in the BAU case is roughly 36.5%, so an improvement to 46.5% might be represented for this policy lever.
Subheading |  | Electricity Supply | Reduce Plant Downtime | Percentage Reduction in Plant Downtime | solar PV es | preexisting retiring |  |  |  | No |  | **Description:** | This policy specifies the reduction in downtime (time spent not generating power) for plants of the selected type(s) that exist at the start of the model run. This policy increases these plants' target capacity factors, but it does not force them to be dispatched if it would be uneconomical to do so. // | **Guidance for setting values: ** | Yes
Subheading |  | Electricity Supply | Reduce Plant Downtime | Percentage Reduction in Plant Downtime | solar PV es | preexisting nonretiring |  |  |  | No |  | **Description:** | This policy specifies the reduction in downtime (time spent not generating power) for plants of the selected type(s) that exist at the start of the model run. This policy increases these plants' target capacity factors, but it does not force them to be dispatched if it would be uneconomical to do so. // | **Guidance for setting values: ** | Yes
Subheading |  | Electricity Supply | Reduce Plant Downtime | Percentage Reduction in Plant Downtime | solar PV es | newly built | New | Solar PV | 144 | Yes | Availability of sunlight cannot be changed by policy, so the main method of improvement is increasing the efficiency of solar cells. Typical crystalline silicon cells today have efficiencies of 20-25%, while today's best multi-junction cells (used primarily in concentrator PV and aerospace applications) have efficiencies of 40-45%. If the typical cells installed in 2050 will have efficiencies similar to today's best multi-junction cells, this might be represented as a 26% setting of this policy lever. | **Description:** | This policy specifies the reduction in downtime (time spent not generating power) for plants of the selected type(s) that exist at the start of the model run. This policy increases these plants' target capacity factors, but it does not force them to be dispatched if it would be uneconomical to do so. // | **Guidance for setting values: ** | Yes | New Solar PV | //**New Solar PV: ** | //**New Solar PV: ** Availability of sunlight cannot be changed by policy, so the main method of improvement is increasing the efficiency of solar cells. Typical crystalline silicon cells today have efficiencies of 20-25%, while today's best multi-junction cells (used primarily in concentrator PV and aerospace applications) have efficiencies of 40-45%. If the typical cells installed in 2050 will have efficiencies similar to today's best multi-junction cells, this might be represented as a 26% setting of this policy lever.
Subheading |  | Electricity Supply | Reduce Plant Downtime | Percentage Reduction in Plant Downtime | solar thermal es | preexisting retiring |  |  |  | No |  | **Description:** | This policy specifies the reduction in downtime (time spent not generating power) for plants of the selected type(s) that exist at the start of the model run. This policy increases these plants' target capacity factors, but it does not force them to be dispatched if it would be uneconomical to do so. // | **Guidance for setting values: ** | Yes
Subheading |  | Electricity Supply | Reduce Plant Downtime | Percentage Reduction in Plant Downtime | solar thermal es | preexisting nonretiring |  |  |  | No |  | **Description:** | This policy specifies the reduction in downtime (time spent not generating power) for plants of the selected type(s) that exist at the start of the model run. This policy increases these plants' target capacity factors, but it does not force them to be dispatched if it would be uneconomical to do so. // | **Guidance for setting values: ** | Yes
Subheading |  | Electricity Supply | Reduce Plant Downtime | Percentage Reduction in Plant Downtime | solar thermal es | newly built |  |  |  | No |  | **Description:** | This policy specifies the reduction in downtime (time spent not generating power) for plants of the selected type(s) that exist at the start of the model run. This policy increases these plants' target capacity factors, but it does not force them to be dispatched if it would be uneconomical to do so. // | **Guidance for setting values: ** | Yes
Subheading |  | Electricity Supply | Reduce Plant Downtime | Percentage Reduction in Plant Downtime | biomass es | preexisting retiring |  |  |  | No |  | **Description:** | This policy specifies the reduction in downtime (time spent not generating power) for plants of the selected type(s) that exist at the start of the model run. This policy increases these plants' target capacity factors, but it does not force them to be dispatched if it would be uneconomical to do so. // | **Guidance for setting values: ** | Yes
Subheading |  | Electricity Supply | Reduce Plant Downtime | Percentage Reduction in Plant Downtime | biomass es | preexisting nonretiring |  |  |  | No |  | **Description:** | This policy specifies the reduction in downtime (time spent not generating power) for plants of the selected type(s) that exist at the start of the model run. This policy increases these plants' target capacity factors, but it does not force them to be dispatched if it would be uneconomical to do so. // | **Guidance for setting values: ** | Yes
Subheading |  | Electricity Supply | Reduce Plant Downtime | Percentage Reduction in Plant Downtime | biomass es | newly built |  |  |  | No |  | **Description:** | This policy specifies the reduction in downtime (time spent not generating power) for plants of the selected type(s) that exist at the start of the model run. This policy increases these plants' target capacity factors, but it does not force them to be dispatched if it would be uneconomical to do so. // | **Guidance for setting values: ** | Yes
Subheading |  | Electricity Supply | Reduce Plant Downtime | Percentage Reduction in Plant Downtime | petroleum es | preexisting retiring |  |  |  | No |  | **Description:** | This policy specifies the reduction in downtime (time spent not generating power) for plants of the selected type(s) that exist at the start of the model run. This policy increases these plants' target capacity factors, but it does not force them to be dispatched if it would be uneconomical to do so. // | **Guidance for setting values: ** | Yes
Subheading |  | Electricity Supply | Reduce Plant Downtime | Percentage Reduction in Plant Downtime | petroleum es | preexisting nonretiring |  |  |  | No |  | **Description:** | This policy specifies the reduction in downtime (time spent not generating power) for plants of the selected type(s) that exist at the start of the model run. This policy increases these plants' target capacity factors, but it does not force them to be dispatched if it would be uneconomical to do so. // | **Guidance for setting values: ** | Yes
Subheading |  | Electricity Supply | Reduce Plant Downtime | Percentage Reduction in Plant Downtime | petroleum es | newly built |  |  |  | No |  | **Description:** | This policy specifies the reduction in downtime (time spent not generating power) for plants of the selected type(s) that exist at the start of the model run. This policy increases these plants' target capacity factors, but it does not force them to be dispatched if it would be uneconomical to do so. // | **Guidance for setting values: ** | Yes
Subheading |  | Electricity Supply | Reduce Plant Downtime | Percentage Reduction in Plant Downtime | natural gas peaker es | preexisting retiring |  |  |  | No |  | **Description:** | This policy specifies the reduction in downtime (time spent not generating power) for plants of the selected type(s) that exist at the start of the model run. This policy increases these plants' target capacity factors, but it does not force them to be dispatched if it would be uneconomical to do so. // | **Guidance for setting values: ** | Yes
Subheading |  | Electricity Supply | Reduce Plant Downtime | Percentage Reduction in Plant Downtime | natural gas peaker es | preexisting nonretiring |  |  |  | No |  | **Description:** | This policy specifies the reduction in downtime (time spent not generating power) for plants of the selected type(s) that exist at the start of the model run. This policy increases these plants' target capacity factors, but it does not force them to be dispatched if it would be uneconomical to do so. // | **Guidance for setting values: ** | Yes
Subheading |  | Electricity Supply | Reduce Plant Downtime | Percentage Reduction in Plant Downtime | natural gas peaker es | newly built |  |  |  | No |  | **Description:** | This policy specifies the reduction in downtime (time spent not generating power) for plants of the selected type(s) that exist at the start of the model run. This policy increases these plants' target capacity factors, but it does not force them to be dispatched if it would be uneconomical to do so. // | **Guidance for setting values: ** | Yes
Subheading |  | Electricity Supply | Reduce Plant Downtime | Percentage Reduction in Plant Downtime | lignite es | preexisting retiring |  |  |  | No |  | **Description:** | This policy specifies the reduction in downtime (time spent not generating power) for plants of the selected type(s) that exist at the start of the model run. This policy increases these plants' target capacity factors, but it does not force them to be dispatched if it would be uneconomical to do so. // | **Guidance for setting values: ** | Yes
Subheading |  | Electricity Supply | Reduce Plant Downtime | Percentage Reduction in Plant Downtime | lignite es | preexisting nonretiring |  |  |  | No |  | **Description:** | This policy specifies the reduction in downtime (time spent not generating power) for plants of the selected type(s) that exist at the start of the model run. This policy increases these plants' target capacity factors, but it does not force them to be dispatched if it would be uneconomical to do so. // | **Guidance for setting values: ** | Yes
Subheading |  | Electricity Supply | Reduce Plant Downtime | Percentage Reduction in Plant Downtime | lignite es | newly built |  |  |  | No |  | **Description:** | This policy specifies the reduction in downtime (time spent not generating power) for plants of the selected type(s) that exist at the start of the model run. This policy increases these plants' target capacity factors, but it does not force them to be dispatched if it would be uneconomical to do so. // | **Guidance for setting values: ** | Yes
Subheading |  | Electricity Supply | Reduce Plant Downtime | Percentage Reduction in Plant Downtime | offshore wind es | preexisting retiring |  |  |  | No |  | **Description:** | This policy specifies the reduction in downtime (time spent not generating power) for plants of the selected type(s) that exist at the start of the model run. This policy increases these plants' target capacity factors, but it does not force them to be dispatched if it would be uneconomical to do so. // | **Guidance for setting values: ** | Yes
Subheading |  | Electricity Supply | Reduce Plant Downtime | Percentage Reduction in Plant Downtime | offshore wind es | preexisting nonretiring |  |  |  | No |  | **Description:** | This policy specifies the reduction in downtime (time spent not generating power) for plants of the selected type(s) that exist at the start of the model run. This policy increases these plants' target capacity factors, but it does not force them to be dispatched if it would be uneconomical to do so. // | **Guidance for setting values: ** | Yes
Subheading |  | Electricity Supply | Reduce Plant Downtime | Percentage Reduction in Plant Downtime | offshore wind es | newly built | New | Offshore Wind | 182 | Yes | Availability of wind cannot be changed by policy, so the main method of increasing capacity factor is technological improvement of wind turbines. The National Renewable Energy Laboratory estimates that "near-future" wind technology could increase capacity factors by about 10 percentage points in most parts of the country. The average capacity factor of new turbines in the BAU case is roughly 40%, so an improvement to 50% might be represented for this policy level. | **Description:** | This policy specifies the reduction in downtime (time spent not generating power) for plants of the selected type(s) that exist at the start of the model run. This policy increases these plants' target capacity factors, but it does not force them to be dispatched if it would be uneconomical to do so. // | **Guidance for setting values: ** | Yes | New Offshore Wind | //**New Offshore Wind: ** | //**New Offshore Wind: ** Availability of wind cannot be changed by policy, so the main method of increasing capacity factor is technological improvement of wind turbines. The National Renewable Energy Laboratory estimates that "near-future" wind technology could increase capacity factors by about 10 percentage points in most parts of the country. The average capacity factor of new turbines in the BAU case is roughly 40%, so an improvement to 50% might be represented for this policy level.
Subheading |  | Electricity Supply | Reduce Plant Downtime | Percentage Reduction in Plant Downtime | crude oil es | preexisting retiring |  |  |  | No |  | **Description:** | This policy specifies the reduction in downtime (time spent not generating power) for plants of the selected type(s) that exist at the start of the model run. This policy increases these plants' target capacity factors, but it does not force them to be dispatched if it would be uneconomical to do so. // | **Guidance for setting values: ** | Yes
Subheading |  | Electricity Supply | Reduce Plant Downtime | Percentage Reduction in Plant Downtime | crude oil es | preexisting nonretiring |  |  |  | No |  | **Description:** | This policy specifies the reduction in downtime (time spent not generating power) for plants of the selected type(s) that exist at the start of the model run. This policy increases these plants' target capacity factors, but it does not force them to be dispatched if it would be uneconomical to do so. // | **Guidance for setting values: ** | Yes
Subheading |  | Electricity Supply | Reduce Plant Downtime | Percentage Reduction in Plant Downtime | crude oil es | newly built |  |  |  | No |  | **Description:** | This policy specifies the reduction in downtime (time spent not generating power) for plants of the selected type(s) that exist at the start of the model run. This policy increases these plants' target capacity factors, but it does not force them to be dispatched if it would be uneconomical to do so. // | **Guidance for setting values: ** | Yes
Subheading |  | Electricity Supply | Reduce Plant Downtime | Percentage Reduction in Plant Downtime | heavy or residual fuel oil es | preexisting retiring |  |  |  | No |  | **Description:** | This policy specifies the reduction in downtime (time spent not generating power) for plants of the selected type(s) that exist at the start of the model run. This policy increases these plants' target capacity factors, but it does not force them to be dispatched if it would be uneconomical to do so. // | **Guidance for setting values: ** | Yes
Subheading |  | Electricity Supply | Reduce Plant Downtime | Percentage Reduction in Plant Downtime | heavy or residual fuel oil es | preexisting nonretiring |  |  |  | No |  | **Description:** | This policy specifies the reduction in downtime (time spent not generating power) for plants of the selected type(s) that exist at the start of the model run. This policy increases these plants' target capacity factors, but it does not force them to be dispatched if it would be uneconomical to do so. // | **Guidance for setting values: ** | Yes
Subheading |  | Electricity Supply | Reduce Plant Downtime | Percentage Reduction in Plant Downtime | heavy or residual fuel oil es | newly built |  |  |  | No |  | **Description:** | This policy specifies the reduction in downtime (time spent not generating power) for plants of the selected type(s) that exist at the start of the model run. This policy increases these plants' target capacity factors, but it does not force them to be dispatched if it would be uneconomical to do so. // | **Guidance for setting values: ** | Yes
Subheading |  | Electricity Supply | Reduce Plant Downtime | Percentage Reduction in Plant Downtime | municipal solid waste es | preexisting retiring |  |  |  | No |  | **Description:** | This policy specifies the reduction in downtime (time spent not generating power) for plants of the selected type(s) that exist at the start of the model run. This policy increases these plants' target capacity factors, but it does not force them to be dispatched if it would be uneconomical to do so. // | **Guidance for setting values: ** | Yes
Subheading |  | Electricity Supply | Reduce Plant Downtime | Percentage Reduction in Plant Downtime | municipal solid waste es | preexisting nonretiring |  |  |  | No |  | **Description:** | This policy specifies the reduction in downtime (time spent not generating power) for plants of the selected type(s) that exist at the start of the model run. This policy increases these plants' target capacity factors, but it does not force them to be dispatched if it would be uneconomical to do so. // | **Guidance for setting values: ** | Yes
Subheading |  | Electricity Supply | Reduce Plant Downtime | Percentage Reduction in Plant Downtime | municipal solid waste es | newly built |  |  |  | No |  | **Description:** | This policy specifies the reduction in downtime (time spent not generating power) for plants of the selected type(s) that exist at the start of the model run. This policy increases these plants' target capacity factors, but it does not force them to be dispatched if it would be uneconomical to do so. // | **Guidance for setting values: ** | Yes
Heading | Electricity SupplyReduce Soft CostsPercent Reduction in Soft Costs of Capacity Construction | Electricity Supply | Reduce Soft Costs | Percent Reduction in Soft Costs of Capacity Construction | [7 empty] | **Description:** | This policy specifies a reduction in soft costs (costs for things other than capital equipment) for new plants of the selected type(s), such as the costs of permitting, financing, project management, assembly, etc. // | **Guidance for setting values: ** | Yes |  |  |  | **Description:** This policy specifies a reduction in soft costs (costs for things other than capital equipment) for new plants of the selected type(s), such as the costs of permitting, financing, project management, assembly, etc. // **Guidance for setting values: **//**Onshore Wind : ** Costs of permitting and financing can be reduced by streamlining permitting processes, but some soft costs (such as labor) may be difficult to reduce via policy. A value of 50% would be an good soft cost reduction.//**Solar PV : ** Costs of permitting and financing can be reduced by streamlining permitting processes, but some soft costs (such as labor) may be difficult to reduce via policy. A value of 50% would be an good soft cost reduction.//**Offshore Wind : ** Costs of permitting and financing can be reduced by streamlining permitting processes, but some soft costs (such as labor) may be difficult to reduce via policy. A value of 50% would be an good soft cost reduction.
Subheading |  | Electricity Supply | Reduce Soft Costs | Percent Reduction in Soft Costs of Capacity Construction | onshore wind es |  | Onshore Wind |  | 194 | Yes | Costs of permitting and financing can be reduced by streamlining permitting processes, but some soft costs (such as labor) may be difficult to reduce via policy. A value of 50% would be an good soft cost reduction. | **Description:** | This policy specifies a reduction in soft costs (costs for things other than capital equipment) for new plants of the selected type(s), such as the costs of permitting, financing, project management, assembly, etc. // | **Guidance for setting values: ** | Yes | Onshore Wind | //**Onshore Wind : ** | //**Onshore Wind : ** Costs of permitting and financing can be reduced by streamlining permitting processes, but some soft costs (such as labor) may be difficult to reduce via policy. A value of 50% would be an good soft cost reduction.
Subheading |  | Electricity Supply | Reduce Soft Costs | Percent Reduction in Soft Costs of Capacity Construction | solar PV es |  | Solar PV |  | 195 | Yes | Costs of permitting and financing can be reduced by streamlining permitting processes, but some soft costs (such as labor) may be difficult to reduce via policy. A value of 50% would be an good soft cost reduction. | **Description:** | This policy specifies a reduction in soft costs (costs for things other than capital equipment) for new plants of the selected type(s), such as the costs of permitting, financing, project management, assembly, etc. // | **Guidance for setting values: ** | Yes | Solar PV | //**Solar PV : ** | //**Solar PV : ** Costs of permitting and financing can be reduced by streamlining permitting processes, but some soft costs (such as labor) may be difficult to reduce via policy. A value of 50% would be an good soft cost reduction.
Subheading |  | Electricity Supply | Reduce Soft Costs | Percent Reduction in Soft Costs of Capacity Construction | offshore wind es |  | Offshore Wind |  | 196 | Yes | Costs of permitting and financing can be reduced by streamlining permitting processes, but some soft costs (such as labor) may be difficult to reduce via policy. A value of 50% would be an good soft cost reduction. | **Description:** | This policy specifies a reduction in soft costs (costs for things other than capital equipment) for new plants of the selected type(s), such as the costs of permitting, financing, project management, assembly, etc. // | **Guidance for setting values: ** | Yes | Offshore Wind | //**Offshore Wind : ** | //**Offshore Wind : ** Costs of permitting and financing can be reduced by streamlining permitting processes, but some soft costs (such as labor) may be difficult to reduce via policy. A value of 50% would be an good soft cost reduction.
Heading | Electricity SupplyReduce Transmission & Distribution LossesPercentage TnD Losses Avoided | Electricity Supply | Reduce Transmission & Distribution Losses | Percentage TnD Losses Avoided |  |  |  |  | 145 | Yes | The total losses of the transmission and distribution system is approximately 19.5% of the energy generated in the country. Technical losses in transmission occur in transmission lines, transformers and substations. In the distribution, of the total estimated losses, 40% are technical losses and 60% are non-technical losses. In Brazil, due to its dimensions and the fact that the generation is predominantly hydroelectric, losses cannot be as low as in smaller countries, but even so they can be considerably reduced. Therefore, a redução in 10% of current values would be a good policy to the T&D losses | **Description:** | This policy specifies the reduction in transmission and distribution losses that will be achieved by 2050. // | **Guidance for setting values: ** | No |  |  | The total losses of the transmission and distribution system is approximately 19.5% of the energy generated in the country. Technical losses in transmission occur in transmission lines, transformers and substations. In the distribution, of the total estimated losses, 40% are technical losses and 60% are non-technical losses. In Brazil, due to its dimensions and the fact that the generation is predominantly hydroelectric, losses cannot be as low as in smaller countries, but even so they can be considerably reduced. Therefore, a redução in 10% of current values would be a good policy to the T&D losses | **Description:** This policy specifies the reduction in transmission and distribution losses that will be achieved by 2050. // **Guidance for setting values: ** The total losses of the transmission and distribution system is approximately 19.5% of the energy generated in the country. Technical losses in transmission occur in transmission lines, transformers and substations. In the distribution, of the total estimated losses, 40% are technical losses and 60% are non-technical losses. In Brazil, due to its dimensions and the fact that the generation is predominantly hydroelectric, losses cannot be as low as in smaller countries, but even so they can be considerably reduced. Therefore, a redução in 10% of current values would be a good policy to the T&D losses
Heading | Electricity SupplySubsidy for Capacity ConstructionPerc Subsidy for Elec Capacity Construction | Electricity Supply | Subsidy for Capacity Construction | Perc Subsidy for Elec Capacity Construction | [7 empty] | **Description:** | This policy is a subsidy paid by the government to electricity suppliers per unit of new capacity constructed. This only applies to utilities, not distributed systems (such as rooftop solar). // | **Guidance for setting values: ** | Yes |  |  |  | **Description:** This policy is a subsidy paid by the government to electricity suppliers per unit of new capacity constructed. This only applies to utilities, not distributed systems (such as rooftop solar). // **Guidance for setting values: **//**Onshore Wind : ** Brazil does not have a capacity construction subsidy for wind. However, The Development National Bank has an indirect financing program to wind turbine acquisitions (BNDES Finem - Geração de energia).//**Solar PV : ** Brazil does not have a capacity construction subsidy for photovoltaic system. However, The Development National Bank has an indirect financing program to photovoltaic generator up to 375kw (BNDES Finem - Geração de energia). The program for solar power can cover up 100% of system costs through.//**Solar Thermal : ** Brazil does not have a capacity construction subsidy for photovoltaic system. //**Biomass : ** Brazil does not have a capacity construction subsidy for biomass generation plants. However, The Development National Bank has an financing program for this sector (Fundo Clima - Subprograma Energias Renováveis). //**Offshore Wind : ** Brazil does not have a capacity construction subsidy for wind. However, The Development National Bank has an indirect financing program to wind turbine acquisitions (BNDES Finem - Geração de energia).
Subheading |  | Electricity Supply | Subsidy for Capacity Construction | Perc Subsidy for Elec Capacity Construction | hard coal es |  | Hard Coal |  |  | No |  | **Description:** | This policy is a subsidy paid by the government to electricity suppliers per unit of new capacity constructed. This only applies to utilities, not distributed systems (such as rooftop solar). // | **Guidance for setting values: ** | Yes | Hard Coal | //**Hard Coal : **
Subheading |  | Electricity Supply | Subsidy for Capacity Construction | Perc Subsidy for Elec Capacity Construction | natural gas es |  | Natural Gas |  |  | No |  | **Description:** | This policy is a subsidy paid by the government to electricity suppliers per unit of new capacity constructed. This only applies to utilities, not distributed systems (such as rooftop solar). // | **Guidance for setting values: ** | Yes | Natural Gas | //**Natural Gas : **
Subheading |  | Electricity Supply | Subsidy for Capacity Construction | Perc Subsidy for Elec Capacity Construction | nuclear es |  | Nuclear |  | 517 | No | Brazil does not offer a subsidy for the expansion of thermonuclear generation. | **Description:** | This policy is a subsidy paid by the government to electricity suppliers per unit of new capacity constructed. This only applies to utilities, not distributed systems (such as rooftop solar). // | **Guidance for setting values: ** | Yes | Nuclear | //**Nuclear : **
Subheading |  | Electricity Supply | Subsidy for Capacity Construction | Perc Subsidy for Elec Capacity Construction | hydro es |  | Hydro |  |  | No |  | **Description:** | This policy is a subsidy paid by the government to electricity suppliers per unit of new capacity constructed. This only applies to utilities, not distributed systems (such as rooftop solar). // | **Guidance for setting values: ** | Yes | Hydro | //**Hydro : **
Subheading |  | Electricity Supply | Subsidy for Capacity Construction | Perc Subsidy for Elec Capacity Construction | onshore wind es |  | Onshore Wind |  | 518 | Yes | Brazil does not have a capacity construction subsidy for wind. However, The Development National Bank has an indirect financing program to wind turbine acquisitions (BNDES Finem - Geração de energia). | **Description:** | This policy is a subsidy paid by the government to electricity suppliers per unit of new capacity constructed. This only applies to utilities, not distributed systems (such as rooftop solar). // | **Guidance for setting values: ** | Yes | Onshore Wind | //**Onshore Wind : ** | //**Onshore Wind : ** Brazil does not have a capacity construction subsidy for wind. However, The Development National Bank has an indirect financing program to wind turbine acquisitions (BNDES Finem - Geração de energia).
Subheading |  | Electricity Supply | Subsidy for Capacity Construction | Perc Subsidy for Elec Capacity Construction | solar PV es |  | Solar PV |  | 519 | Yes | Brazil does not have a capacity construction subsidy for photovoltaic system. However, The Development National Bank has an indirect financing program to photovoltaic generator up to 375kw (BNDES Finem - Geração de energia). The program for solar power can cover up 100% of system costs through. | **Description:** | This policy is a subsidy paid by the government to electricity suppliers per unit of new capacity constructed. This only applies to utilities, not distributed systems (such as rooftop solar). // | **Guidance for setting values: ** | Yes | Solar PV | //**Solar PV : ** | //**Solar PV : ** Brazil does not have a capacity construction subsidy for photovoltaic system. However, The Development National Bank has an indirect financing program to photovoltaic generator up to 375kw (BNDES Finem - Geração de energia). The program for solar power can cover up 100% of system costs through.
Subheading |  | Electricity Supply | Subsidy for Capacity Construction | Perc Subsidy for Elec Capacity Construction | solar thermal es |  | Solar Thermal |  | 520 | Yes | Brazil does not have a capacity construction subsidy for photovoltaic system. | **Description:** | This policy is a subsidy paid by the government to electricity suppliers per unit of new capacity constructed. This only applies to utilities, not distributed systems (such as rooftop solar). // | **Guidance for setting values: ** | Yes | Solar Thermal | //**Solar Thermal : ** | //**Solar Thermal : ** Brazil does not have a capacity construction subsidy for photovoltaic system.
Subheading |  | Electricity Supply | Subsidy for Capacity Construction | Perc Subsidy for Elec Capacity Construction | biomass es |  | Biomass |  | 521 | Yes | Brazil does not have a capacity construction subsidy for biomass generation plants. However, The Development National Bank has an financing program for this sector (Fundo Clima - Subprograma Energias Renováveis). | **Description:** | This policy is a subsidy paid by the government to electricity suppliers per unit of new capacity constructed. This only applies to utilities, not distributed systems (such as rooftop solar). // | **Guidance for setting values: ** | Yes | Biomass | //**Biomass : ** | //**Biomass : ** Brazil does not have a capacity construction subsidy for biomass generation plants. However, The Development National Bank has an financing program for this sector (Fundo Clima - Subprograma Energias Renováveis).
Subheading |  | Electricity Supply | Subsidy for Capacity Construction | Perc Subsidy for Elec Capacity Construction | lignite es |  | Lignite |  |  | No |  | **Description:** | This policy is a subsidy paid by the government to electricity suppliers per unit of new capacity constructed. This only applies to utilities, not distributed systems (such as rooftop solar). // | **Guidance for setting values: ** | Yes | Lignite | //**Lignite : **
Subheading |  | Electricity Supply | Subsidy for Capacity Construction | Perc Subsidy for Elec Capacity Construction | offshore wind es |  | Offshore Wind |  | 522 | Yes | Brazil does not have a capacity construction subsidy for wind. However, The Development National Bank has an indirect financing program to wind turbine acquisitions (BNDES Finem - Geração de energia). | **Description:** | This policy is a subsidy paid by the government to electricity suppliers per unit of new capacity constructed. This only applies to utilities, not distributed systems (such as rooftop solar). // | **Guidance for setting values: ** | Yes | Offshore Wind | //**Offshore Wind : ** | //**Offshore Wind : ** Brazil does not have a capacity construction subsidy for wind. However, The Development National Bank has an indirect financing program to wind turbine acquisitions (BNDES Finem - Geração de energia).
Subheading |  | Electricity Supply | Subsidy for Capacity Construction | Perc Subsidy for Elec Capacity Construction | crude oil es |  | Crude Oil |  |  | No |  | **Description:** | This policy is a subsidy paid by the government to electricity suppliers per unit of new capacity constructed. This only applies to utilities, not distributed systems (such as rooftop solar). // | **Guidance for setting values: ** | Yes | Crude Oil | //**Crude Oil : **
Subheading |  | Electricity Supply | Subsidy for Capacity Construction | Perc Subsidy for Elec Capacity Construction | heavy or residual fuel oil es |  | Heavy or Residual Fuel Oil |  |  | No |  | **Description:** | This policy is a subsidy paid by the government to electricity suppliers per unit of new capacity constructed. This only applies to utilities, not distributed systems (such as rooftop solar). // | **Guidance for setting values: ** | Yes | Heavy or Residual Fuel Oil | //**Heavy or Residual Fuel Oil : **
Subheading |  | Electricity Supply | Subsidy for Capacity Construction | Perc Subsidy for Elec Capacity Construction | municipal solid waste es |  | Municipal Solid Waste |  |  | No |  | **Description:** | This policy is a subsidy paid by the government to electricity suppliers per unit of new capacity constructed. This only applies to utilities, not distributed systems (such as rooftop solar). // | **Guidance for setting values: ** | Yes | Municipal Solid Waste | //**Municipal Solid Waste : **
Heading | Electricity SupplySubsidy for Electricity ProductionSubsidy for Elec Production by Fuel | Electricity Supply | Subsidy for Electricity Production | Subsidy for Elec Production by Fuel | [7 empty] | **Description:** | This policy is a subsidy paid by the government to suppliers of electricity per unit of electricity generated from the selected plant type(s). // | **Guidance for setting values: ** | Yes |  |  |  | **Description:** This policy is a subsidy paid by the government to suppliers of electricity per unit of electricity generated from the selected plant type(s). // **Guidance for setting values: **//**Onshore Wind : ** Feed-in-Tariff: it allows a user to generate power electricity and inject the excess electricity into the distribution grid system. As a compensation, the user gets a credit that will be deducted from the electricity bill at the end of the month. This policy applies to microgeneration system (< 75kW of co-generation or renewable energy sources of installed capacity) and mini-generation system (75 kW to 3MW of hydroelectric power capacity or 75 kW to 5MW of co-generation or renewable energy sources of installed capacity).//**Solar PV : ** Feed-in-Tariff: it allows a user to generate power electricity and inject the excess electricity into the distribution grid system. As a compensation, the user gets a credit that will be deducted from the electricity bill at the end of the month. This policy applies to microgeneration system (< 75kW of co-generation or renewable energy sources of installed capacity) and mini-generation system (75 kW to 3MW of hydroelectric power capacity or 75 kW to 5MW of co-generation or renewable energy sources of installed capacity).//**Solar Thermal : **Feed-in-Tariff: it allows a user to generate power electricity and inject the excess electricity into the distribution grid system. As a compensation, the user gets a credit that will be deducted from the electricity bill at the end of the month. This policy applies to microgeneration system (< 75kW of co-generation or renewable energy sources of installed capacity) and mini-generation system (75 kW to 3MW of hydroelectric power capacity or 75 kW to 5MW of co-generation or renewable energy sources of installed capacity).//**Biomass : ** Feed-in-Tariff: it allows a user to generate power electricity and inject the excess electricity into the distribution grid system. As a compensation, the user gets a credit that will be deducted from the electricity bill at the end of the month. This policy applies to microgeneration system (< 75kW of co-generation or renewable energy sources of installed capacity) and mini-generation system (75 kW to 3MW of hydroelectric power capacity or 75 kW to 5MW of co-generation or renewable energy sources of installed capacity).
Subheading |  | Electricity Supply | Subsidy for Electricity Production | Subsidy for Elec Production by Fuel | hard coal es |  | Hard Coal |  |  | No |  | **Description:** | This policy is a subsidy paid by the government to suppliers of electricity per unit of electricity generated from the selected plant type(s). // | **Guidance for setting values: ** | Yes | Hard Coal | //**Hard Coal : **
Subheading |  | Electricity Supply | Subsidy for Electricity Production | Subsidy for Elec Production by Fuel | natural gas es |  | Natural Gas |  |  | No |  | **Description:** | This policy is a subsidy paid by the government to suppliers of electricity per unit of electricity generated from the selected plant type(s). // | **Guidance for setting values: ** | Yes | Natural Gas | //**Natural Gas : **
Subheading |  | Electricity Supply | Subsidy for Electricity Production | Subsidy for Elec Production by Fuel | nuclear es |  | Nuclear |  | 37 | no | Before its phase-out began, the Renewable Electricity Production Tax Credit (PTC) offered $23/MWh for electricity from wind, geothermal, biomass, and solar systems not claiming the Investment Tax Credit. State-level tax credits and feed-in tariffs for renewable energy range as high as $54/MWh. | **Description:** | This policy is a subsidy paid by the government to suppliers of electricity per unit of electricity generated from the selected plant type(s). // | **Guidance for setting values: ** | Yes | Nuclear | //**Nuclear : **
Subheading |  | Electricity Supply | Subsidy for Electricity Production | Subsidy for Elec Production by Fuel | hydro es |  | Hydro |  |  | No |  | **Description:** | This policy is a subsidy paid by the government to suppliers of electricity per unit of electricity generated from the selected plant type(s). // | **Guidance for setting values: ** | Yes | Hydro | //**Hydro : **
Subheading |  | Electricity Supply | Subsidy for Electricity Production | Subsidy for Elec Production by Fuel | onshore wind es |  | Onshore Wind |  | 39 | Yes | Feed-in-Tariff: it allows a user to generate power electricity and inject the excess electricity into the distribution grid system. As a compensation, the user gets a credit that will be deducted from the electricity bill at the end of the month. This policy applies to microgeneration system (< 75kW of co-generation or renewable energy sources of installed capacity) and mini-generation system (75 kW to 3MW of hydroelectric power capacity or 75 kW to 5MW of co-generation or renewable energy sources of installed capacity). | **Description:** | This policy is a subsidy paid by the government to suppliers of electricity per unit of electricity generated from the selected plant type(s). // | **Guidance for setting values: ** | Yes | Onshore Wind | //**Onshore Wind : ** | //**Onshore Wind : ** Feed-in-Tariff: it allows a user to generate power electricity and inject the excess electricity into the distribution grid system. As a compensation, the user gets a credit that will be deducted from the electricity bill at the end of the month. This policy applies to microgeneration system (< 75kW of co-generation or renewable energy sources of installed capacity) and mini-generation system (75 kW to 3MW of hydroelectric power capacity or 75 kW to 5MW of co-generation or renewable energy sources of installed capacity).
Subheading |  | Electricity Supply | Subsidy for Electricity Production | Subsidy for Elec Production by Fuel | solar PV es |  | Solar PV |  | 40 | Yes | Feed-in-Tariff: it allows a user to generate power electricity and inject the excess electricity into the distribution grid system. As a compensation, the user gets a credit that will be deducted from the electricity bill at the end of the month. This policy applies to microgeneration system (< 75kW of co-generation or renewable energy sources of installed capacity) and mini-generation system (75 kW to 3MW of hydroelectric power capacity or 75 kW to 5MW of co-generation or renewable energy sources of installed capacity). | **Description:** | This policy is a subsidy paid by the government to suppliers of electricity per unit of electricity generated from the selected plant type(s). // | **Guidance for setting values: ** | Yes | Solar PV | //**Solar PV : ** | //**Solar PV : ** Feed-in-Tariff: it allows a user to generate power electricity and inject the excess electricity into the distribution grid system. As a compensation, the user gets a credit that will be deducted from the electricity bill at the end of the month. This policy applies to microgeneration system (< 75kW of co-generation or renewable energy sources of installed capacity) and mini-generation system (75 kW to 3MW of hydroelectric power capacity or 75 kW to 5MW of co-generation or renewable energy sources of installed capacity).
Subheading |  | Electricity Supply | Subsidy for Electricity Production | Subsidy for Elec Production by Fuel | solar thermal es |  | Solar Thermal |  | 41 | Yes | Feed-in-Tariff: it allows a user to generate power electricity and inject the excess electricity into the distribution grid system. As a compensation, the user gets a credit that will be deducted from the electricity bill at the end of the month. This policy applies to microgeneration system (< 75kW of co-generation or renewable energy sources of installed capacity) and mini-generation system (75 kW to 3MW of hydroelectric power capacity or 75 kW to 5MW of co-generation or renewable energy sources of installed capacity). | **Description:** | This policy is a subsidy paid by the government to suppliers of electricity per unit of electricity generated from the selected plant type(s). // | **Guidance for setting values: ** | Yes | Solar Thermal | //**Solar Thermal : ** | //**Solar Thermal : **Feed-in-Tariff: it allows a user to generate power electricity and inject the excess electricity into the distribution grid system. As a compensation, the user gets a credit that will be deducted from the electricity bill at the end of the month. This policy applies to microgeneration system (< 75kW of co-generation or renewable energy sources of installed capacity) and mini-generation system (75 kW to 3MW of hydroelectric power capacity or 75 kW to 5MW of co-generation or renewable energy sources of installed capacity).
Subheading |  | Electricity Supply | Subsidy for Electricity Production | Subsidy for Elec Production by Fuel | biomass es |  | Biomass |  | 42 | Yes | Feed-in-Tariff: it allows a user to generate power electricity and inject the excess electricity into the distribution grid system. As a compensation, the user gets a credit that will be deducted from the electricity bill at the end of the month. This policy applies to microgeneration system (< 75kW of co-generation or renewable energy sources of installed capacity) and mini-generation system (75 kW to 3MW of hydroelectric power capacity or 75 kW to 5MW of co-generation or renewable energy sources of installed capacity). | **Description:** | This policy is a subsidy paid by the government to suppliers of electricity per unit of electricity generated from the selected plant type(s). // | **Guidance for setting values: ** | Yes | Biomass | //**Biomass : ** | //**Biomass : ** Feed-in-Tariff: it allows a user to generate power electricity and inject the excess electricity into the distribution grid system. As a compensation, the user gets a credit that will be deducted from the electricity bill at the end of the month. This policy applies to microgeneration system (< 75kW of co-generation or renewable energy sources of installed capacity) and mini-generation system (75 kW to 3MW of hydroelectric power capacity or 75 kW to 5MW of co-generation or renewable energy sources of installed capacity).
Subheading |  | Electricity Supply | Subsidy for Electricity Production | Subsidy for Elec Production by Fuel | lignite es |  | Lignite |  |  | No |  | **Description:** | This policy is a subsidy paid by the government to suppliers of electricity per unit of electricity generated from the selected plant type(s). // | **Guidance for setting values: ** | Yes | Lignite | //**Lignite : **
Subheading |  | Electricity Supply | Subsidy for Electricity Production | Subsidy for Elec Production by Fuel | offshore wind es |  | Offshore Wind |  | 184 | No |  | **Description:** | This policy is a subsidy paid by the government to suppliers of electricity per unit of electricity generated from the selected plant type(s). // | **Guidance for setting values: ** | Yes | Offshore Wind | //**Offshore Wind : **
Subheading |  | Electricity Supply | Subsidy for Electricity Production | Subsidy for Elec Production by Fuel | crude oil es |  | Crude Oil |  |  | No |  | **Description:** | This policy is a subsidy paid by the government to suppliers of electricity per unit of electricity generated from the selected plant type(s). // | **Guidance for setting values: ** | Yes | Crude Oil | //**Crude Oil : **
Subheading |  | Electricity Supply | Subsidy for Electricity Production | Subsidy for Elec Production by Fuel | heavy or residual fuel oil es |  | Heavy or Residual Fuel Oil |  |  | No |  | **Description:** | This policy is a subsidy paid by the government to suppliers of electricity per unit of electricity generated from the selected plant type(s). // | **Guidance for setting values: ** | Yes | Heavy or Residual Fuel Oil | //**Heavy or Residual Fuel Oil : **
Subheading |  | Electricity Supply | Subsidy for Electricity Production | Subsidy for Elec Production by Fuel | municipal solid waste es |  | Municipal Solid Waste |  |  | No |  | **Description:** | This policy is a subsidy paid by the government to suppliers of electricity per unit of electricity generated from the selected plant type(s). // | **Guidance for setting values: ** | Yes | Municipal Solid Waste | //**Municipal Solid Waste : **
Heading | IndustryCarbon Capture and Sequestration0 | Industry | Carbon Capture and Sequestration | 0 | [7 empty] | **Description:** | #N/A | **Guidance for setting values: ** | Yes |  |  |  | #N/A
Subheading | [11 empty] | **Description:** | #N/A | **Guidance for setting values: ** | Yes |  | //** : **
Subheading | [11 empty] | **Description:** | #N/A | **Guidance for setting values: ** | Yes |  | //** : **
Subheading | [11 empty] | **Description:** | #N/A | **Guidance for setting values: ** | Yes |  | //** : **
Subheading | [11 empty] | **Description:** | #N/A | **Guidance for setting values: ** | Yes |  | //** : **
Subheading | [11 empty] | **Description:** | #N/A | **Guidance for setting values: ** | Yes |  | //** : **
Subheading | [11 empty] | **Description:** | #N/A | **Guidance for setting values: ** | Yes |  | //** : **
Subheading | [11 empty] | **Description:** | #N/A | **Guidance for setting values: ** | Yes |  | //** : **
Subheading | [11 empty] | **Description:** | #N/A | **Guidance for setting values: ** | Yes |  | //** : **
Subheading | [11 empty] | **Description:** | #N/A | **Guidance for setting values: ** | Yes |  | //** : **
Subheading | [11 empty] | **Description:** | #N/A | **Guidance for setting values: ** | Yes |  | //** : **
Subheading | [11 empty] | **Description:** | #N/A | **Guidance for setting values: ** | Yes |  | //** : **
Subheading | [11 empty] | **Description:** | #N/A | **Guidance for setting values: ** | Yes |  | //** : **
Subheading | [11 empty] | **Description:** | #N/A | **Guidance for setting values: ** | Yes |  | //** : **
Subheading | [11 empty] | **Description:** | #N/A | **Guidance for setting values: ** | Yes |  | //** : **
Subheading | [11 empty] | **Description:** | #N/A | **Guidance for setting values: ** | Yes |  | //** : **
Subheading | [11 empty] | **Description:** | #N/A | **Guidance for setting values: ** | Yes |  | //** : **
Heading | IndustryCement Clinker SubstitutionFraction of Cement Measures Achieved | Industry | Cement Clinker Substitution | Fraction of Cement Measures Achieved |  |  |  |  | 43 | Yes | If this policy is fully implemented, the share of clinker in cement is reduced to 45%. | **Description:** | This policy reduces CO2 emissions from the cement industry by substituting other inputs, such as fly ash, for a portion of the clinker in cement. // | **Guidance for setting values: ** | No |  |  | If this policy is fully implemented, the share of clinker in cement is reduced to 45%. | **Description:** This policy reduces CO2 emissions from the cement industry by substituting other inputs, such as fly ash, for a portion of the clinker in cement. // **Guidance for setting values: ** If this policy is fully implemented, the share of clinker in cement is reduced to 45%.
Heading | IndustryCogeneration and Waste Heat RecoveryFraction of Potential Cogeneration and Waste Heat Recovery Adopted | Industry | Cogeneration and Waste Heat Recovery | Fraction of Potential Cogeneration and Waste Heat Recovery Adopted |  |  |  |  | 44 | Yes | If this policy is fully implemented, fuel use is reduced by 8.1% for all industries in 2050. | **Description:** | This policy reduces fuel consumption in the industry sector by increasing the use of cogeneration (also known as combined heat and power) and recovery of waste heat (to perform useful work). // | **Guidance for setting values: ** | No |  |  | If this policy is fully implemented, fuel use is reduced by 8.1% for all industries in 2050. | **Description:** This policy reduces fuel consumption in the industry sector by increasing the use of cogeneration (also known as combined heat and power) and recovery of waste heat (to perform useful work). // **Guidance for setting values: ** If this policy is fully implemented, fuel use is reduced by 8.1% for all industries in 2050.
Heading | IndustryEarly Retirement of Industrial FacilitiesFraction of Energy Savings from Early Facility Retirement Achieved | Industry | Early Retirement of Industrial Facilities | Fraction of Energy Savings from Early Facility Retirement Achieved |  |  |  |  | 45 | No | If this policy is fully implemented, fuel use is reduced for most industries between 2% and 9% in 2050. | **Description:** | This policy reduces fuel consumption in the industry sector by retiring older, inefficient industrial facilities sooner than they otherwise would retire. This policy does not affect demand for industrial products, so it is assumed that any facilities retired under this policy are replaced by new facilities or increased output from existing facilities in the same year. // | **Guidance for setting values: ** | No |  |  |  | **Description:** This policy reduces fuel consumption in the industry sector by retiring older, inefficient industrial facilities sooner than they otherwise would retire. This policy does not affect demand for industrial products, so it is assumed that any facilities retired under this policy are replaced by new facilities or increased output from existing facilities in the same year. // **Guidance for setting values: **
Heading | IndustryIndustry Energy Efficiency StandardsPercentage Improvement in Eqpt Efficiency Standards above BAU | Industry | Industry Energy Efficiency Standards | Percentage Improvement in Eqpt Efficiency Standards above BAU | [7 empty] | **Description:** | This policy reduces fuel consumption by the selected industry by increasing the efficiency of industrial equipment through stronger standards. The policy setting refers to overall energy use reduction, not the reduction in energy use of newly sold equipment. // | **Guidance for setting values: ** | Yes |  |  |  | **Description:** This policy reduces fuel consumption by the selected industry by increasing the efficiency of industrial equipment through stronger standards. The policy setting refers to overall energy use reduction, not the reduction in energy use of newly sold equipment. // **Guidance for setting values: **//**Cement Industry : ** In 2020, the Brazilian Mines and Energy Ministry announced a ten-year energy efficiency plan aiming at saving 10% of energy use in 2030. MOP project pointed out 20% until 2050.//**Natural Gas and Petroleum Industry : ** In 2020, the Brazilian Mines and Energy Ministry announced a ten-year energy efficiency plan aiming at saving 10% of energy use in 2030. MOP project pointed out 20% until 2050.//**Iron and Steel Industry : ** In 2020, the Brazilian Mines and Energy Ministry announced a ten-year energy efficiency plan aiming at saving 10% of energy use in 2030. MOP project pointed out 20% until 2050.//**Chemicals Industry : ** In 2020, the Brazilian Mines and Energy Ministry announced a ten-year energy efficiency plan aiming at saving 10% of energy use in 2030. MOP project pointed out 20% until 2050.//**Coal Mining Industry : ** In 2020, the Brazilian Mines and Energy Ministry announced a ten-year energy efficiency plan aiming at saving 10% of energy use in 2030. MOP project pointed out 20% until 2050.//**Water & Waste : ** In 2020, the Brazilian Mines and Energy Ministry announced a ten-year energy efficiency plan aiming at saving 10% of energy use in 2030. MOP project pointed out 20% until 2050.//**Agriculture : ** In 2020, the Brazilian Mines and Energy Ministry announced a ten-year energy efficiency plan aiming at saving 10% of energy use in 2030. MOP project pointed out 20% until 2050.//**Other Industries : ** In 2020, the Brazilian Mines and Energy Ministry announced a ten-year energy efficiency plan aiming at saving 10% of energy use in 2030. MOP project pointed out 20% until 2050.
Subheading |  | Industry | Industry Energy Efficiency Standards | Percentage Improvement in Eqpt Efficiency Standards above BAU | cement and other carbonates |  | Cement Industry |  | 46 | Yes | In 2020, the Brazilian Mines and Energy Ministry announced a ten-year energy efficiency plan aiming at saving 10% of energy use in 2030. MOP project pointed out 20% until 2050. | **Description:** | This policy reduces fuel consumption by the selected industry by increasing the efficiency of industrial equipment through stronger standards. The policy setting refers to overall energy use reduction, not the reduction in energy use of newly sold equipment. // | **Guidance for setting values: ** | Yes | Cement Industry | //**Cement Industry : ** | //**Cement Industry : ** In 2020, the Brazilian Mines and Energy Ministry announced a ten-year energy efficiency plan aiming at saving 10% of energy use in 2030. MOP project pointed out 20% until 2050.
Subheading |  | Industry | Industry Energy Efficiency Standards | Percentage Improvement in Eqpt Efficiency Standards above BAU | natural gas and petroleum systems |  | Natural Gas and Petroleum Industry |  | 47 | Yes | In 2020, the Brazilian Mines and Energy Ministry announced a ten-year energy efficiency plan aiming at saving 10% of energy use in 2030. MOP project pointed out 20% until 2050. | **Description:** | This policy reduces fuel consumption by the selected industry by increasing the efficiency of industrial equipment through stronger standards. The policy setting refers to overall energy use reduction, not the reduction in energy use of newly sold equipment. // | **Guidance for setting values: ** | Yes | Natural Gas and Petroleum Industry | //**Natural Gas and Petroleum Industry : ** | //**Natural Gas and Petroleum Industry : ** In 2020, the Brazilian Mines and Energy Ministry announced a ten-year energy efficiency plan aiming at saving 10% of energy use in 2030. MOP project pointed out 20% until 2050.
Subheading |  | Industry | Industry Energy Efficiency Standards | Percentage Improvement in Eqpt Efficiency Standards above BAU | iron and steel |  | Iron and Steel Industry |  | 48 | Yes | In 2020, the Brazilian Mines and Energy Ministry announced a ten-year energy efficiency plan aiming at saving 10% of energy use in 2030. MOP project pointed out 20% until 2050. | **Description:** | This policy reduces fuel consumption by the selected industry by increasing the efficiency of industrial equipment through stronger standards. The policy setting refers to overall energy use reduction, not the reduction in energy use of newly sold equipment. // | **Guidance for setting values: ** | Yes | Iron and Steel Industry | //**Iron and Steel Industry : ** | //**Iron and Steel Industry : ** In 2020, the Brazilian Mines and Energy Ministry announced a ten-year energy efficiency plan aiming at saving 10% of energy use in 2030. MOP project pointed out 20% until 2050.
Subheading |  | Industry | Industry Energy Efficiency Standards | Percentage Improvement in Eqpt Efficiency Standards above BAU | chemicals |  | Chemicals Industry |  | 49 | Yes | In 2020, the Brazilian Mines and Energy Ministry announced a ten-year energy efficiency plan aiming at saving 10% of energy use in 2030. MOP project pointed out 20% until 2050. | **Description:** | This policy reduces fuel consumption by the selected industry by increasing the efficiency of industrial equipment through stronger standards. The policy setting refers to overall energy use reduction, not the reduction in energy use of newly sold equipment. // | **Guidance for setting values: ** | Yes | Chemicals Industry | //**Chemicals Industry : ** | //**Chemicals Industry : ** In 2020, the Brazilian Mines and Energy Ministry announced a ten-year energy efficiency plan aiming at saving 10% of energy use in 2030. MOP project pointed out 20% until 2050.
Subheading |  | Industry | Industry Energy Efficiency Standards | Percentage Improvement in Eqpt Efficiency Standards above BAU | coal mining |  | Coal Mining Industry |  | 50 | Yes | In 2020, the Brazilian Mines and Energy Ministry announced a ten-year energy efficiency plan aiming at saving 10% of energy use in 2030. MOP project pointed out 20% until 2050. | **Description:** | This policy reduces fuel consumption by the selected industry by increasing the efficiency of industrial equipment through stronger standards. The policy setting refers to overall energy use reduction, not the reduction in energy use of newly sold equipment. // | **Guidance for setting values: ** | Yes | Coal Mining Industry | //**Coal Mining Industry : ** | //**Coal Mining Industry : ** In 2020, the Brazilian Mines and Energy Ministry announced a ten-year energy efficiency plan aiming at saving 10% of energy use in 2030. MOP project pointed out 20% until 2050.
Subheading |  | Industry | Industry Energy Efficiency Standards | Percentage Improvement in Eqpt Efficiency Standards above BAU | waste management |  | Water & Waste |  | 51 | Yes | In 2020, the Brazilian Mines and Energy Ministry announced a ten-year energy efficiency plan aiming at saving 10% of energy use in 2030. MOP project pointed out 20% until 2050. | **Description:** | This policy reduces fuel consumption by the selected industry by increasing the efficiency of industrial equipment through stronger standards. The policy setting refers to overall energy use reduction, not the reduction in energy use of newly sold equipment. // | **Guidance for setting values: ** | Yes | Water & Waste | //**Water & Waste : ** | //**Water & Waste : ** In 2020, the Brazilian Mines and Energy Ministry announced a ten-year energy efficiency plan aiming at saving 10% of energy use in 2030. MOP project pointed out 20% until 2050.
Subheading |  | Industry | Industry Energy Efficiency Standards | Percentage Improvement in Eqpt Efficiency Standards above BAU | agriculture |  | Agriculture |  | 52 | Yes | In 2020, the Brazilian Mines and Energy Ministry announced a ten-year energy efficiency plan aiming at saving 10% of energy use in 2030. MOP project pointed out 20% until 2050. | **Description:** | This policy reduces fuel consumption by the selected industry by increasing the efficiency of industrial equipment through stronger standards. The policy setting refers to overall energy use reduction, not the reduction in energy use of newly sold equipment. // | **Guidance for setting values: ** | Yes | Agriculture | //**Agriculture : ** | //**Agriculture : ** In 2020, the Brazilian Mines and Energy Ministry announced a ten-year energy efficiency plan aiming at saving 10% of energy use in 2030. MOP project pointed out 20% until 2050.
Subheading |  | Industry | Industry Energy Efficiency Standards | Percentage Improvement in Eqpt Efficiency Standards above BAU | other industries |  | Other Industries |  | 53 | Yes | In 2020, the Brazilian Mines and Energy Ministry announced a ten-year energy efficiency plan aiming at saving 10% of energy use in 2030. MOP project pointed out 20% until 2050. | **Description:** | This policy reduces fuel consumption by the selected industry by increasing the efficiency of industrial equipment through stronger standards. The policy setting refers to overall energy use reduction, not the reduction in energy use of newly sold equipment. // | **Guidance for setting values: ** | Yes | Other Industries | //**Other Industries : ** | //**Other Industries : ** In 2020, the Brazilian Mines and Energy Ministry announced a ten-year energy efficiency plan aiming at saving 10% of energy use in 2030. MOP project pointed out 20% until 2050.
Subheading | [11 empty] | **Description:** | #N/A | **Guidance for setting values: ** | Yes |  | //** : **
Subheading | [11 empty] | **Description:** | #N/A | **Guidance for setting values: ** | Yes |  | //** : **
Subheading | [11 empty] | **Description:** | #N/A | **Guidance for setting values: ** | Yes |  | //** : **
Subheading | [11 empty] | **Description:** | #N/A | **Guidance for setting values: ** | Yes |  | //** : **
Subheading | [11 empty] | **Description:** | #N/A | **Guidance for setting values: ** | Yes |  | //** : **
Subheading | [11 empty] | **Description:** | #N/A | **Guidance for setting values: ** | Yes |  | //** : **
Subheading | [11 empty] | **Description:** | #N/A | **Guidance for setting values: ** | Yes |  | //** : **
Subheading | [11 empty] | **Description:** | #N/A | **Guidance for setting values: ** | Yes |  | //** : **
Subheading | [11 empty] | **Description:** | #N/A | **Guidance for setting values: ** | Yes |  | //** : **
Subheading | [11 empty] | **Description:** | #N/A | **Guidance for setting values: ** | Yes |  | //** : **
Subheading | [11 empty] | **Description:** | #N/A | **Guidance for setting values: ** | Yes |  | //** : **
Subheading | [11 empty] | **Description:** | #N/A | **Guidance for setting values: ** | Yes |  | //** : **
Subheading | [11 empty] | **Description:** | #N/A | **Guidance for setting values: ** | Yes |  | //** : **
Subheading | [11 empty] | **Description:** | #N/A | **Guidance for setting values: ** | Yes |  | //** : **
Subheading | [11 empty] | **Description:** | #N/A | **Guidance for setting values: ** | Yes |  | //** : **
Subheading | [11 empty] | **Description:** | #N/A | **Guidance for setting values: ** | Yes |  | //** : **
Subheading | [11 empty] | **Description:** | #N/A | **Guidance for setting values: ** | Yes |  | //** : **
Subheading | [11 empty] | **Description:** | #N/A | **Guidance for setting values: ** | Yes |  | //** : **
Subheading | [11 empty] | **Description:** | #N/A | **Guidance for setting values: ** | Yes |  | //** : **
Subheading | [11 empty] | **Description:** | #N/A | **Guidance for setting values: ** | Yes |  | //** : **
Subheading | [11 empty] | **Description:** | #N/A | **Guidance for setting values: ** | Yes |  | //** : **
Subheading | [11 empty] | **Description:** | #N/A | **Guidance for setting values: ** | Yes |  | //** : **
Subheading | [11 empty] | **Description:** | #N/A | **Guidance for setting values: ** | Yes |  | //** : **
Subheading | [11 empty] | **Description:** | #N/A | **Guidance for setting values: ** | Yes |  | //** : **
Subheading | [11 empty] | **Description:** | #N/A | **Guidance for setting values: ** | Yes |  | //** : **
Subheading | [11 empty] | **Description:** | #N/A | **Guidance for setting values: ** | Yes |  | //** : **
Subheading | [11 empty] | **Description:** | #N/A | **Guidance for setting values: ** | Yes |  | //** : **
Subheading | [11 empty] | **Description:** | #N/A | **Guidance for setting values: ** | Yes |  | //** : **
Subheading | [11 empty] | **Description:** | #N/A | **Guidance for setting values: ** | Yes |  | //** : **
Subheading | [11 empty] | **Description:** | #N/A | **Guidance for setting values: ** | Yes |  | //** : **
Subheading | [11 empty] | **Description:** | #N/A | **Guidance for setting values: ** | Yes |  | //** : **
Subheading | [11 empty] | **Description:** | #N/A | **Guidance for setting values: ** | Yes |  | //** : **
Subheading | [11 empty] | **Description:** | #N/A | **Guidance for setting values: ** | Yes |  | //** : **
Subheading | [11 empty] | **Description:** | #N/A | **Guidance for setting values: ** | Yes |  | //** : **
Subheading | [11 empty] | **Description:** | #N/A | **Guidance for setting values: ** | Yes |  | //** : **
Subheading | [11 empty] | **Description:** | #N/A | **Guidance for setting values: ** | Yes |  | //** : **
Subheading | [11 empty] | **Description:** | #N/A | **Guidance for setting values: ** | Yes |  | //** : **
Subheading | [11 empty] | **Description:** | #N/A | **Guidance for setting values: ** | Yes |  | //** : **
Subheading | [11 empty] | **Description:** | #N/A | **Guidance for setting values: ** | Yes |  | //** : **
Subheading | [11 empty] | **Description:** | #N/A | **Guidance for setting values: ** | Yes |  | //** : **
Subheading | [11 empty] | **Description:** | #N/A | **Guidance for setting values: ** | Yes |  | //** : **
Subheading | [11 empty] | **Description:** | #N/A | **Guidance for setting values: ** | Yes |  | //** : **
Subheading | [11 empty] | **Description:** | #N/A | **Guidance for setting values: ** | Yes |  | //** : **
Subheading | [11 empty] | **Description:** | #N/A | **Guidance for setting values: ** | Yes |  | //** : **
Subheading | [11 empty] | **Description:** | #N/A | **Guidance for setting values: ** | Yes |  | //** : **
Subheading | [11 empty] | **Description:** | #N/A | **Guidance for setting values: ** | Yes |  | //** : **
Subheading | [11 empty] | **Description:** | #N/A | **Guidance for setting values: ** | Yes |  | //** : **
Subheading | [11 empty] | **Description:** | #N/A | **Guidance for setting values: ** | Yes |  | //** : **
Subheading | [11 empty] | **Description:** | #N/A | **Guidance for setting values: ** | Yes |  | //** : **
Subheading | [11 empty] | **Description:** | #N/A | **Guidance for setting values: ** | Yes |  | //** : **
Subheading | [11 empty] | **Description:** | #N/A | **Guidance for setting values: ** | Yes |  | //** : **
Subheading | [11 empty] | **Description:** | #N/A | **Guidance for setting values: ** | Yes |  | //** : **
Subheading | [11 empty] | **Description:** | #N/A | **Guidance for setting values: ** | Yes |  | //** : **
Subheading | [11 empty] | **Description:** | #N/A | **Guidance for setting values: ** | Yes |  | //** : **
Subheading | [11 empty] | **Description:** | #N/A | **Guidance for setting values: ** | Yes |  | //** : **
Subheading | [11 empty] | **Description:** | #N/A | **Guidance for setting values: ** | Yes |  | //** : **
Subheading | [11 empty] | **Description:** | #N/A | **Guidance for setting values: ** | Yes |  | //** : **
Subheading | [11 empty] | **Description:** | #N/A | **Guidance for setting values: ** | Yes |  | //** : **
Subheading | [11 empty] | **Description:** | #N/A | **Guidance for setting values: ** | Yes |  | //** : **
Subheading | [11 empty] | **Description:** | #N/A | **Guidance for setting values: ** | Yes |  | //** : **
Subheading | [11 empty] | **Description:** | #N/A | **Guidance for setting values: ** | Yes |  | //** : **
Subheading | [11 empty] | **Description:** | #N/A | **Guidance for setting values: ** | Yes |  | //** : **
Subheading | [11 empty] | **Description:** | #N/A | **Guidance for setting values: ** | Yes |  | //** : **
Subheading | [11 empty] | **Description:** | #N/A | **Guidance for setting values: ** | Yes |  | //** : **
Subheading | [11 empty] | **Description:** | #N/A | **Guidance for setting values: ** | Yes |  | //** : **
Subheading | [11 empty] | **Description:** | #N/A | **Guidance for setting values: ** | Yes |  | //** : **
Subheading | [11 empty] | **Description:** | #N/A | **Guidance for setting values: ** | Yes |  | //** : **
Subheading | [11 empty] | **Description:** | #N/A | **Guidance for setting values: ** | Yes |  | //** : **
Subheading | [11 empty] | **Description:** | #N/A | **Guidance for setting values: ** | Yes |  | //** : **
Subheading | [11 empty] | **Description:** | #N/A | **Guidance for setting values: ** | Yes |  | //** : **
Subheading | [11 empty] | **Description:** | #N/A | **Guidance for setting values: ** | Yes |  | //** : **
Subheading | [11 empty] | **Description:** | #N/A | **Guidance for setting values: ** | Yes |  | //** : **
Heading | IndustryImproved System DesignFraction of Installation and System Integration Issues Remedied | Industry | Improved System Design | Fraction of Installation and System Integration Issues Remedied |  |  |  |  | 54 | No | If this policy is fully implemented, fuel use is reduced by 3.6% for all industries in 2050. | **Description:** | This policy reduces fuel consumption in the industry sector by improving the way components are put together and the way material or energy flows between them. // | **Guidance for setting values: ** | No |  |  |  | **Description:** This policy reduces fuel consumption in the industry sector by improving the way components are put together and the way material or energy flows between them. // **Guidance for setting values: **
Heading | IndustryElectrification + HydrogenFraction of Industrial Fuel Use Shifted to Other Fuels | Industry | Electrification + Hydrogen | Fraction of Industrial Fuel Use Shifted to Other Fuels | [6 empty] | Excluding chemical feedstocks, over 90% of the thermal fuels used by industry are burned to generate heat (to fuel boilers, generate process heat, and HVAC heat). It is relatively uncommon to replace thermal fuels with electricity or hydrogen for these end uses today, but these approaches may become necessary in order to achieve deep decarbonization by mid-century. A 100% setting is not likely, however, due to peculiarities of certain industries. For instance, the electrification potential for refineries is low because they consume a lot of waste gases that come from the petroleum products they are refining. These gases aren’t of sufficient quality to sell, so they would be wasted if the refinery electrified all of its operations. | **Description:** | This policy reduces greenhouse gas emissions from the selected industry by switching the fuels used by facilities to electricity and/or hydrogen. Only fuel consumed for energy, not fuel used as a chemical feedstock, is affected by this policy. // | **Guidance for setting values: ** | Yes |  |  |  | **Description:** This policy reduces greenhouse gas emissions from the selected industry by switching the fuels used by facilities to electricity and/or hydrogen. Only fuel consumed for energy, not fuel used as a chemical feedstock, is affected by this policy. // **Guidance for setting values: ** Excluding chemical feedstocks, over 90% of the thermal fuels used by industry are burned to generate heat (to fuel boilers, generate process heat, and HVAC heat). It is relatively uncommon to replace thermal fuels with electricity or hydrogen for these end uses today, but these approaches may become necessary in order to achieve deep decarbonization by mid-century. A 100% setting is not likely, however, due to peculiarities of certain industries. For instance, the electrification potential for refineries is low because they consume a lot of waste gases that come from the petroleum products they are refining. These gases aren’t of sufficient quality to sell, so they would be wasted if the refinery electrified all of its operations.
Subheading |  | Industry | Electrification + Hydrogen | Fraction of Industrial Fuel Use Shifted to Other Fuels | cement and other carbonates | electricity if | Cement Industry | Electricity Use | 381 | No | Excluding chemical feedstocks, over 90% of the thermal fuels used by industry are burned to generate heat (to fuel boilers, generate process heat, and HVAC heat). It is relatively uncommon to replace thermal fuels with electricity or hydrogen for these end uses today, but these approaches may become necessary in order to achieve deep decarbonization by mid-century. A 100% setting is not likely, however, due to peculiarities of certain industries. For instance, the electrification potential for refineries is low because they consume a lot of waste gases that come from the petroleum products they are refining. These gases aren’t of sufficient quality to sell, so they would be wasted if the refinery electrified all of its operations. | **Description:** | This policy reduces greenhouse gas emissions from the selected industry by switching the fuels used by facilities to electricity and/or hydrogen. Only fuel consumed for energy, not fuel used as a chemical feedstock, is affected by this policy. // | **Guidance for setting values: ** | Yes | Cement Industry Electricity Use | //**Cement Industry Electricity Use: **
Subheading |  | Industry | Electrification + Hydrogen | Fraction of Industrial Fuel Use Shifted to Other Fuels | cement and other carbonates | hard coal if | Cement Industry | Coal Use | 382 | Yes | Excluding chemical feedstocks, over 90% of the thermal fuels used by industry are burned to generate heat (to fuel boilers, generate process heat, and HVAC heat). It is relatively uncommon to replace thermal fuels with electricity or hydrogen for these end uses today, but these approaches may become necessary in order to achieve deep decarbonization by mid-century. A 100% setting is not likely, however, due to peculiarities of certain industries. For instance, the electrification potential for refineries is low because they consume a lot of waste gases that come from the petroleum products they are refining. These gases aren’t of sufficient quality to sell, so they would be wasted if the refinery electrified all of its operations. | **Description:** | This policy reduces greenhouse gas emissions from the selected industry by switching the fuels used by facilities to electricity and/or hydrogen. Only fuel consumed for energy, not fuel used as a chemical feedstock, is affected by this policy. // | **Guidance for setting values: ** | Yes | Cement Industry Coal Use | //**Cement Industry Coal Use: ** | //**Cement Industry Coal Use: ** Excluding chemical feedstocks, over 90% of the thermal fuels used by industry are burned to generate heat (to fuel boilers, generate process heat, and HVAC heat). It is relatively uncommon to replace thermal fuels with electricity or hydrogen for these end uses today, but these approaches may become necessary in order to achieve deep decarbonization by mid-century. A 100% setting is not likely, however, due to peculiarities of certain industries. For instance, the electrification potential for refineries is low because they consume a lot of waste gases that come from the petroleum products they are refining. These gases aren’t of sufficient quality to sell, so they would be wasted if the refinery electrified all of its operations.
Subheading |  | Industry | Electrification + Hydrogen | Fraction of Industrial Fuel Use Shifted to Other Fuels | cement and other carbonates | natural gas if | Cement Industry | Natural Gas Use | 383 | Yes | Excluding chemical feedstocks, over 90% of the thermal fuels used by industry are burned to generate heat (to fuel boilers, generate process heat, and HVAC heat). It is relatively uncommon to replace thermal fuels with electricity or hydrogen for these end uses today, but these approaches may become necessary in order to achieve deep decarbonization by mid-century. A 100% setting is not likely, however, due to peculiarities of certain industries. For instance, the electrification potential for refineries is low because they consume a lot of waste gases that come from the petroleum products they are refining. These gases aren’t of sufficient quality to sell, so they would be wasted if the refinery electrified all of its operations. | **Description:** | This policy reduces greenhouse gas emissions from the selected industry by switching the fuels used by facilities to electricity and/or hydrogen. Only fuel consumed for energy, not fuel used as a chemical feedstock, is affected by this policy. // | **Guidance for setting values: ** | Yes | Cement Industry Natural Gas Use | //**Cement Industry Natural Gas Use: ** | //**Cement Industry Natural Gas Use: ** Excluding chemical feedstocks, over 90% of the thermal fuels used by industry are burned to generate heat (to fuel boilers, generate process heat, and HVAC heat). It is relatively uncommon to replace thermal fuels with electricity or hydrogen for these end uses today, but these approaches may become necessary in order to achieve deep decarbonization by mid-century. A 100% setting is not likely, however, due to peculiarities of certain industries. For instance, the electrification potential for refineries is low because they consume a lot of waste gases that come from the petroleum products they are refining. These gases aren’t of sufficient quality to sell, so they would be wasted if the refinery electrified all of its operations.
Subheading |  | Industry | Electrification + Hydrogen | Fraction of Industrial Fuel Use Shifted to Other Fuels | cement and other carbonates | biomass if | Cement Industry | Biomass Use | 384 | No | Excluding chemical feedstocks, over 90% of the thermal fuels used by industry are burned to generate heat (to fuel boilers, generate process heat, and HVAC heat). It is relatively uncommon to replace thermal fuels with electricity or hydrogen for these end uses today, but these approaches may become necessary in order to achieve deep decarbonization by mid-century. A 100% setting is not likely, however, due to peculiarities of certain industries. For instance, the electrification potential for refineries is low because they consume a lot of waste gases that come from the petroleum products they are refining. These gases aren’t of sufficient quality to sell, so they would be wasted if the refinery electrified all of its operations. | **Description:** | This policy reduces greenhouse gas emissions from the selected industry by switching the fuels used by facilities to electricity and/or hydrogen. Only fuel consumed for energy, not fuel used as a chemical feedstock, is affected by this policy. // | **Guidance for setting values: ** | Yes | Cement Industry Biomass Use | //**Cement Industry Biomass Use: **
Subheading |  | Industry | Electrification + Hydrogen | Fraction of Industrial Fuel Use Shifted to Other Fuels | cement and other carbonates | petroleum diesel if | Cement Industry | Petroleum Use | 385 | Yes | Excluding chemical feedstocks, over 90% of the thermal fuels used by industry are burned to generate heat (to fuel boilers, generate process heat, and HVAC heat). It is relatively uncommon to replace thermal fuels with electricity or hydrogen for these end uses today, but these approaches may become necessary in order to achieve deep decarbonization by mid-century. A 100% setting is not likely, however, due to peculiarities of certain industries. For instance, the electrification potential for refineries is low because they consume a lot of waste gases that come from the petroleum products they are refining. These gases aren’t of sufficient quality to sell, so they would be wasted if the refinery electrified all of its operations. | **Description:** | This policy reduces greenhouse gas emissions from the selected industry by switching the fuels used by facilities to electricity and/or hydrogen. Only fuel consumed for energy, not fuel used as a chemical feedstock, is affected by this policy. // | **Guidance for setting values: ** | Yes | Cement Industry Petroleum Use | //**Cement Industry Petroleum Use: ** | //**Cement Industry Petroleum Use: ** Excluding chemical feedstocks, over 90% of the thermal fuels used by industry are burned to generate heat (to fuel boilers, generate process heat, and HVAC heat). It is relatively uncommon to replace thermal fuels with electricity or hydrogen for these end uses today, but these approaches may become necessary in order to achieve deep decarbonization by mid-century. A 100% setting is not likely, however, due to peculiarities of certain industries. For instance, the electrification potential for refineries is low because they consume a lot of waste gases that come from the petroleum products they are refining. These gases aren’t of sufficient quality to sell, so they would be wasted if the refinery electrified all of its operations.
Subheading |  | Industry | Electrification + Hydrogen | Fraction of Industrial Fuel Use Shifted to Other Fuels | cement and other carbonates | heat if | Cement Industry | Purchased Heat Use | 386 | No |  | **Description:** | This policy reduces greenhouse gas emissions from the selected industry by switching the fuels used by facilities to electricity and/or hydrogen. Only fuel consumed for energy, not fuel used as a chemical feedstock, is affected by this policy. // | **Guidance for setting values: ** | Yes | Cement Industry Purchased Heat Use | //**Cement Industry Purchased Heat Use: **
Subheading |  | Industry | Electrification + Hydrogen | Fraction of Industrial Fuel Use Shifted to Other Fuels | cement and other carbonates | crude oil if | Cement Industry | Crude Oil Use | 387 | No |  | **Description:** | This policy reduces greenhouse gas emissions from the selected industry by switching the fuels used by facilities to electricity and/or hydrogen. Only fuel consumed for energy, not fuel used as a chemical feedstock, is affected by this policy. // | **Guidance for setting values: ** | Yes | Cement Industry Crude Oil Use | //**Cement Industry Crude Oil Use: **
Subheading |  | Industry | Electrification + Hydrogen | Fraction of Industrial Fuel Use Shifted to Other Fuels | cement and other carbonates | heavy or residual fuel oil if | Cement Industry | Heavy or Residual Fuel Oil Use | 388 | Yes | Excluding chemical feedstocks, over 90% of the thermal fuels used by industry are burned to generate heat (to fuel boilers, generate process heat, and HVAC heat). It is relatively uncommon to replace thermal fuels with electricity or hydrogen for these end uses today, but these approaches may become necessary in order to achieve deep decarbonization by mid-century. A 100% setting is not likely, however, due to peculiarities of certain industries. For instance, the electrification potential for refineries is low because they consume a lot of waste gases that come from the petroleum products they are refining. These gases aren’t of sufficient quality to sell, so they would be wasted if the refinery electrified all of its operations. | **Description:** | This policy reduces greenhouse gas emissions from the selected industry by switching the fuels used by facilities to electricity and/or hydrogen. Only fuel consumed for energy, not fuel used as a chemical feedstock, is affected by this policy. // | **Guidance for setting values: ** | Yes | Cement Industry Heavy or Residual Fuel Oil Use | //**Cement Industry Heavy or Residual Fuel Oil Use: ** | //**Cement Industry Heavy or Residual Fuel Oil Use: ** Excluding chemical feedstocks, over 90% of the thermal fuels used by industry are burned to generate heat (to fuel boilers, generate process heat, and HVAC heat). It is relatively uncommon to replace thermal fuels with electricity or hydrogen for these end uses today, but these approaches may become necessary in order to achieve deep decarbonization by mid-century. A 100% setting is not likely, however, due to peculiarities of certain industries. For instance, the electrification potential for refineries is low because they consume a lot of waste gases that come from the petroleum products they are refining. These gases aren’t of sufficient quality to sell, so they would be wasted if the refinery electrified all of its operations.
Subheading |  | Industry | Electrification + Hydrogen | Fraction of Industrial Fuel Use Shifted to Other Fuels | cement and other carbonates | LPG propane or butane if | Cement Industry | LPG Propane or Butane Use | 389 | No | Excluding chemical feedstocks, over 90% of the thermal fuels used by industry are burned to generate heat (to fuel boilers, generate process heat, and HVAC heat). It is relatively uncommon to replace thermal fuels with electricity or hydrogen for these end uses today, but these approaches may become necessary in order to achieve deep decarbonization by mid-century. A 100% setting is not likely, however, due to peculiarities of certain industries. For instance, the electrification potential for refineries is low because they consume a lot of waste gases that come from the petroleum products they are refining. These gases aren’t of sufficient quality to sell, so they would be wasted if the refinery electrified all of its operations. | **Description:** | This policy reduces greenhouse gas emissions from the selected industry by switching the fuels used by facilities to electricity and/or hydrogen. Only fuel consumed for energy, not fuel used as a chemical feedstock, is affected by this policy. // | **Guidance for setting values: ** | Yes | Cement Industry LPG Propane or Butane Use | //**Cement Industry LPG Propane or Butane Use: **
Subheading |  | Industry | Electrification + Hydrogen | Fraction of Industrial Fuel Use Shifted to Other Fuels | cement and other carbonates | hydrogen if | Cement Industry | Hydrogen Use | 390 | No |  | **Description:** | This policy reduces greenhouse gas emissions from the selected industry by switching the fuels used by facilities to electricity and/or hydrogen. Only fuel consumed for energy, not fuel used as a chemical feedstock, is affected by this policy. // | **Guidance for setting values: ** | Yes | Cement Industry Hydrogen Use | //**Cement Industry Hydrogen Use: **
Subheading |  | Industry | Electrification + Hydrogen | Fraction of Industrial Fuel Use Shifted to Other Fuels | natural gas and petroleum systems | electricity if | Natural Gas and Petroleum Industry | Electricity Use | 391 | No |  | **Description:** | This policy reduces greenhouse gas emissions from the selected industry by switching the fuels used by facilities to electricity and/or hydrogen. Only fuel consumed for energy, not fuel used as a chemical feedstock, is affected by this policy. // | **Guidance for setting values: ** | Yes | Natural Gas and Petroleum Industry Electricity Use | //**Natural Gas and Petroleum Industry Electricity Use: **
Subheading |  | Industry | Electrification + Hydrogen | Fraction of Industrial Fuel Use Shifted to Other Fuels | natural gas and petroleum systems | hard coal if | Natural Gas and Petroleum Industry | Coal Use | 392 | No | Excluding chemical feedstocks, over 90% of the thermal fuels used by industry are burned to generate heat (to fuel boilers, generate process heat, and HVAC heat). It is relatively uncommon to replace thermal fuels with electricity or hydrogen for these end uses today, but these approaches may become necessary in order to achieve deep decarbonization by mid-century. A 100% setting is not likely, however, due to peculiarities of certain industries. For example, the process of creating new steel from iron ore requires not just heat but also a chemical reducing agent and source of carbon atoms. Today, this is provided by coke, a fuel derived from coal. | **Description:** | This policy reduces greenhouse gas emissions from the selected industry by switching the fuels used by facilities to electricity and/or hydrogen. Only fuel consumed for energy, not fuel used as a chemical feedstock, is affected by this policy. // | **Guidance for setting values: ** | Yes | Natural Gas and Petroleum Industry Coal Use | //**Natural Gas and Petroleum Industry Coal Use: **
Subheading |  | Industry | Electrification + Hydrogen | Fraction of Industrial Fuel Use Shifted to Other Fuels | natural gas and petroleum systems | natural gas if | Natural Gas and Petroleum Industry | Natural Gas Use | 393 | Yes | Excluding chemical feedstocks, over 90% of the thermal fuels used by industry are burned to generate heat (to fuel boilers, generate process heat, and HVAC heat). It is relatively uncommon to replace thermal fuels with electricity or hydrogen for these end uses today, but these approaches may become necessary in order to achieve deep decarbonization by mid-century. A 100% setting is not likely, however, due to peculiarities of certain industries. For instance, the electrification potential for refineries is low because they consume a lot of waste gases that come from the petroleum products they are refining. These gases aren’t of sufficient quality to sell, so they would be wasted if the refinery electrified all of its operations. | **Description:** | This policy reduces greenhouse gas emissions from the selected industry by switching the fuels used by facilities to electricity and/or hydrogen. Only fuel consumed for energy, not fuel used as a chemical feedstock, is affected by this policy. // | **Guidance for setting values: ** | Yes | Natural Gas and Petroleum Industry Natural Gas Use | //**Natural Gas and Petroleum Industry Natural Gas Use: ** | //**Natural Gas and Petroleum Industry Natural Gas Use: ** Excluding chemical feedstocks, over 90% of the thermal fuels used by industry are burned to generate heat (to fuel boilers, generate process heat, and HVAC heat). It is relatively uncommon to replace thermal fuels with electricity or hydrogen for these end uses today, but these approaches may become necessary in order to achieve deep decarbonization by mid-century. A 100% setting is not likely, however, due to peculiarities of certain industries. For instance, the electrification potential for refineries is low because they consume a lot of waste gases that come from the petroleum products they are refining. These gases aren’t of sufficient quality to sell, so they would be wasted if the refinery electrified all of its operations.
Subheading |  | Industry | Electrification + Hydrogen | Fraction of Industrial Fuel Use Shifted to Other Fuels | natural gas and petroleum systems | biomass if | Natural Gas and Petroleum Industry | Biomass Use | 394 | No | Excluding chemical feedstocks, over 90% of the thermal fuels used by industry are burned to generate heat (to fuel boilers, generate process heat, and HVAC heat). It is relatively uncommon to replace thermal fuels with electricity or hydrogen for these end uses today, but these approaches may become necessary in order to achieve deep decarbonization by mid-century. A 100% setting is not likely, however, due to peculiarities of certain industries. For instance, the electrification potential for refineries is low because they consume a lot of waste gases that come from the petroleum products they are refining. These gases aren’t of sufficient quality to sell, so they would be wasted if the refinery electrified all of its operations. | **Description:** | This policy reduces greenhouse gas emissions from the selected industry by switching the fuels used by facilities to electricity and/or hydrogen. Only fuel consumed for energy, not fuel used as a chemical feedstock, is affected by this policy. // | **Guidance for setting values: ** | Yes | Natural Gas and Petroleum Industry Biomass Use | //**Natural Gas and Petroleum Industry Biomass Use: **
Subheading |  | Industry | Electrification + Hydrogen | Fraction of Industrial Fuel Use Shifted to Other Fuels | natural gas and petroleum systems | petroleum diesel if | Natural Gas and Petroleum Industry | Petroleum Use | 395 | No |  | **Description:** | This policy reduces greenhouse gas emissions from the selected industry by switching the fuels used by facilities to electricity and/or hydrogen. Only fuel consumed for energy, not fuel used as a chemical feedstock, is affected by this policy. // | **Guidance for setting values: ** | Yes | Natural Gas and Petroleum Industry Petroleum Use | //**Natural Gas and Petroleum Industry Petroleum Use: **
Subheading |  | Industry | Electrification + Hydrogen | Fraction of Industrial Fuel Use Shifted to Other Fuels | natural gas and petroleum systems | heat if | Natural Gas and Petroleum Industry | Purchased Heat Use | 396 | No |  | **Description:** | This policy reduces greenhouse gas emissions from the selected industry by switching the fuels used by facilities to electricity and/or hydrogen. Only fuel consumed for energy, not fuel used as a chemical feedstock, is affected by this policy. // | **Guidance for setting values: ** | Yes | Natural Gas and Petroleum Industry Purchased Heat Use | //**Natural Gas and Petroleum Industry Purchased Heat Use: **
Subheading |  | Industry | Electrification + Hydrogen | Fraction of Industrial Fuel Use Shifted to Other Fuels | natural gas and petroleum systems | crude oil if | Natural Gas and Petroleum Industry | Crude Oil Use | 397 | No | Excluding chemical feedstocks, over 90% of the thermal fuels used by industry are burned to generate heat (to fuel boilers, generate process heat, and HVAC heat). It is relatively uncommon to replace thermal fuels with electricity or hydrogen for these end uses today, but these approaches may become necessary in order to achieve deep decarbonization by mid-century. A 100% setting is not likely, however, due to peculiarities of certain industries. For instance, the electrification potential for refineries is low because they consume a lot of waste gases that come from the petroleum products they are refining. These gases aren’t of sufficient quality to sell, so they would be wasted if the refinery electrified all of its operations. | **Description:** | This policy reduces greenhouse gas emissions from the selected industry by switching the fuels used by facilities to electricity and/or hydrogen. Only fuel consumed for energy, not fuel used as a chemical feedstock, is affected by this policy. // | **Guidance for setting values: ** | Yes | Natural Gas and Petroleum Industry Crude Oil Use | //**Natural Gas and Petroleum Industry Crude Oil Use: **
Subheading |  | Industry | Electrification + Hydrogen | Fraction of Industrial Fuel Use Shifted to Other Fuels | natural gas and petroleum systems | heavy or residual fuel oil if | Natural Gas and Petroleum Industry | Heavy or Residual Fuel Oil Use | 398 | Yes |  | **Description:** | This policy reduces greenhouse gas emissions from the selected industry by switching the fuels used by facilities to electricity and/or hydrogen. Only fuel consumed for energy, not fuel used as a chemical feedstock, is affected by this policy. // | **Guidance for setting values: ** | Yes | Natural Gas and Petroleum Industry Heavy or Residual Fuel Oil Use | //**Natural Gas and Petroleum Industry Heavy or Residual Fuel Oil Use: ** | //**Natural Gas and Petroleum Industry Heavy or Residual Fuel Oil Use: **
Subheading |  | Industry | Electrification + Hydrogen | Fraction of Industrial Fuel Use Shifted to Other Fuels | natural gas and petroleum systems | LPG propane or butane if | Natural Gas and Petroleum Industry | LPG Propane or Butane Use | 399 | Yes |  | **Description:** | This policy reduces greenhouse gas emissions from the selected industry by switching the fuels used by facilities to electricity and/or hydrogen. Only fuel consumed for energy, not fuel used as a chemical feedstock, is affected by this policy. // | **Guidance for setting values: ** | Yes | Natural Gas and Petroleum Industry LPG Propane or Butane Use | //**Natural Gas and Petroleum Industry LPG Propane or Butane Use: ** | //**Natural Gas and Petroleum Industry LPG Propane or Butane Use: **
Subheading |  | Industry | Electrification + Hydrogen | Fraction of Industrial Fuel Use Shifted to Other Fuels | natural gas and petroleum systems | hydrogen if | Natural Gas and Petroleum Industry | Hydrogen Use | 400 | No |  | **Description:** | This policy reduces greenhouse gas emissions from the selected industry by switching the fuels used by facilities to electricity and/or hydrogen. Only fuel consumed for energy, not fuel used as a chemical feedstock, is affected by this policy. // | **Guidance for setting values: ** | Yes | Natural Gas and Petroleum Industry Hydrogen Use | //**Natural Gas and Petroleum Industry Hydrogen Use: **
Subheading |  | Industry | Electrification + Hydrogen | Fraction of Industrial Fuel Use Shifted to Other Fuels | iron and steel | electricity if | Iron and Steel Industry | Electricity Use | 401 | No |  | **Description:** | This policy reduces greenhouse gas emissions from the selected industry by switching the fuels used by facilities to electricity and/or hydrogen. Only fuel consumed for energy, not fuel used as a chemical feedstock, is affected by this policy. // | **Guidance for setting values: ** | Yes | Iron and Steel Industry Electricity Use | //**Iron and Steel Industry Electricity Use: **
Subheading |  | Industry | Electrification + Hydrogen | Fraction of Industrial Fuel Use Shifted to Other Fuels | iron and steel | hard coal if | Iron and Steel Industry | Coal Use | 402 | Yes | Excluding chemical feedstocks, over 90% of the thermal fuels used by industry are burned to generate heat (to fuel boilers, generate process heat, and HVAC heat). It is relatively uncommon to replace thermal fuels with electricity or hydrogen for these end uses today, but these approaches may become necessary in order to achieve deep decarbonization by mid-century. A 100% setting is not likely, however, due to peculiarities of certain industries. For example, the process of creating new steel from iron ore requires not just heat but also a chemical reducing agent and source of carbon atoms. Today, this is provided by coke, a fuel derived from coal. | **Description:** | This policy reduces greenhouse gas emissions from the selected industry by switching the fuels used by facilities to electricity and/or hydrogen. Only fuel consumed for energy, not fuel used as a chemical feedstock, is affected by this policy. // | **Guidance for setting values: ** | Yes | Iron and Steel Industry Coal Use | //**Iron and Steel Industry Coal Use: ** | //**Iron and Steel Industry Coal Use: ** Excluding chemical feedstocks, over 90% of the thermal fuels used by industry are burned to generate heat (to fuel boilers, generate process heat, and HVAC heat). It is relatively uncommon to replace thermal fuels with electricity or hydrogen for these end uses today, but these approaches may become necessary in order to achieve deep decarbonization by mid-century. A 100% setting is not likely, however, due to peculiarities of certain industries. For example, the process of creating new steel from iron ore requires not just heat but also a chemical reducing agent and source of carbon atoms. Today, this is provided by coke, a fuel derived from coal.
Subheading |  | Industry | Electrification + Hydrogen | Fraction of Industrial Fuel Use Shifted to Other Fuels | iron and steel | natural gas if | Iron and Steel Industry | Natural Gas Use | 403 | Yes | Excluding chemical feedstocks, over 90% of the thermal fuels used by industry are burned to generate heat (to fuel boilers, generate process heat, and HVAC heat). It is relatively uncommon to replace thermal fuels with electricity or hydrogen for these end uses today, but these approaches may become necessary in order to achieve deep decarbonization by mid-century. A 100% setting is not likely, however, due to peculiarities of certain industries. For instance, the electrification potential for refineries is low because they consume a lot of waste gases that come from the petroleum products they are refining. These gases aren’t of sufficient quality to sell, so they would be wasted if the refinery electrified all of its operations. | **Description:** | This policy reduces greenhouse gas emissions from the selected industry by switching the fuels used by facilities to electricity and/or hydrogen. Only fuel consumed for energy, not fuel used as a chemical feedstock, is affected by this policy. // | **Guidance for setting values: ** | Yes | Iron and Steel Industry Natural Gas Use | //**Iron and Steel Industry Natural Gas Use: ** | //**Iron and Steel Industry Natural Gas Use: ** Excluding chemical feedstocks, over 90% of the thermal fuels used by industry are burned to generate heat (to fuel boilers, generate process heat, and HVAC heat). It is relatively uncommon to replace thermal fuels with electricity or hydrogen for these end uses today, but these approaches may become necessary in order to achieve deep decarbonization by mid-century. A 100% setting is not likely, however, due to peculiarities of certain industries. For instance, the electrification potential for refineries is low because they consume a lot of waste gases that come from the petroleum products they are refining. These gases aren’t of sufficient quality to sell, so they would be wasted if the refinery electrified all of its operations.
Subheading |  | Industry | Electrification + Hydrogen | Fraction of Industrial Fuel Use Shifted to Other Fuels | iron and steel | biomass if | Iron and Steel Industry | Biomass Use | 404 | No |  | **Description:** | This policy reduces greenhouse gas emissions from the selected industry by switching the fuels used by facilities to electricity and/or hydrogen. Only fuel consumed for energy, not fuel used as a chemical feedstock, is affected by this policy. // | **Guidance for setting values: ** | Yes | Iron and Steel Industry Biomass Use | //**Iron and Steel Industry Biomass Use: **
Subheading |  | Industry | Electrification + Hydrogen | Fraction of Industrial Fuel Use Shifted to Other Fuels | iron and steel | petroleum diesel if | Iron and Steel Industry | Petroleum Use | 405 | No | Excluding chemical feedstocks, over 90% of the thermal fuels used by industry are burned to generate heat (to fuel boilers, generate process heat, and HVAC heat). It is relatively uncommon to replace thermal fuels with electricity or hydrogen for these end uses today, but these approaches may become necessary in order to achieve deep decarbonization by mid-century. A 100% setting is not likely, however, due to peculiarities of certain industries. For instance, the electrification potential for refineries is low because they consume a lot of waste gases that come from the petroleum products they are refining. These gases aren’t of sufficient quality to sell, so they would be wasted if the refinery electrified all of its operations. | **Description:** | This policy reduces greenhouse gas emissions from the selected industry by switching the fuels used by facilities to electricity and/or hydrogen. Only fuel consumed for energy, not fuel used as a chemical feedstock, is affected by this policy. // | **Guidance for setting values: ** | Yes | Iron and Steel Industry Petroleum Use | //**Iron and Steel Industry Petroleum Use: **
Subheading |  | Industry | Electrification + Hydrogen | Fraction of Industrial Fuel Use Shifted to Other Fuels | iron and steel | heat if | Iron and Steel Industry | Purchased Heat Use | 406 | No |  | **Description:** | This policy reduces greenhouse gas emissions from the selected industry by switching the fuels used by facilities to electricity and/or hydrogen. Only fuel consumed for energy, not fuel used as a chemical feedstock, is affected by this policy. // | **Guidance for setting values: ** | Yes | Iron and Steel Industry Purchased Heat Use | //**Iron and Steel Industry Purchased Heat Use: **
Subheading |  | Industry | Electrification + Hydrogen | Fraction of Industrial Fuel Use Shifted to Other Fuels | iron and steel | crude oil if | Iron and Steel Industry | Crude Oil Use | 407 | No |  | **Description:** | This policy reduces greenhouse gas emissions from the selected industry by switching the fuels used by facilities to electricity and/or hydrogen. Only fuel consumed for energy, not fuel used as a chemical feedstock, is affected by this policy. // | **Guidance for setting values: ** | Yes | Iron and Steel Industry Crude Oil Use | //**Iron and Steel Industry Crude Oil Use: **
Subheading |  | Industry | Electrification + Hydrogen | Fraction of Industrial Fuel Use Shifted to Other Fuels | iron and steel | heavy or residual fuel oil if | Iron and Steel Industry | Heavy or Residual Fuel Oil Use | 408 | Yes | Excluding chemical feedstocks, over 90% of the thermal fuels used by industry are burned to generate heat (to fuel boilers, generate process heat, and HVAC heat). It is relatively uncommon to replace thermal fuels with electricity or hydrogen for these end uses today, but these approaches may become necessary in order to achieve deep decarbonization by mid-century. A 100% setting is not likely, however, due to peculiarities of certain industries. For instance, the electrification potential for refineries is low because they consume a lot of waste gases that come from the petroleum products they are refining. These gases aren’t of sufficient quality to sell, so they would be wasted if the refinery electrified all of its operations. | **Description:** | This policy reduces greenhouse gas emissions from the selected industry by switching the fuels used by facilities to electricity and/or hydrogen. Only fuel consumed for energy, not fuel used as a chemical feedstock, is affected by this policy. // | **Guidance for setting values: ** | Yes | Iron and Steel Industry Heavy or Residual Fuel Oil Use | //**Iron and Steel Industry Heavy or Residual Fuel Oil Use: ** | //**Iron and Steel Industry Heavy or Residual Fuel Oil Use: ** Excluding chemical feedstocks, over 90% of the thermal fuels used by industry are burned to generate heat (to fuel boilers, generate process heat, and HVAC heat). It is relatively uncommon to replace thermal fuels with electricity or hydrogen for these end uses today, but these approaches may become necessary in order to achieve deep decarbonization by mid-century. A 100% setting is not likely, however, due to peculiarities of certain industries. For instance, the electrification potential for refineries is low because they consume a lot of waste gases that come from the petroleum products they are refining. These gases aren’t of sufficient quality to sell, so they would be wasted if the refinery electrified all of its operations.
Subheading |  | Industry | Electrification + Hydrogen | Fraction of Industrial Fuel Use Shifted to Other Fuels | iron and steel | LPG propane or butane if | Iron and Steel Industry | LPG Propane or Butane Use | 409 | No | Excluding chemical feedstocks, over 90% of the thermal fuels used by industry are burned to generate heat (to fuel boilers, generate process heat, and HVAC heat). It is relatively uncommon to replace thermal fuels with electricity or hydrogen for these end uses today, but these approaches may become necessary in order to achieve deep decarbonization by mid-century. A 100% setting is not likely, however, due to peculiarities of certain industries. For instance, the electrification potential for refineries is low because they consume a lot of waste gases that come from the petroleum products they are refining. These gases aren’t of sufficient quality to sell, so they would be wasted if the refinery electrified all of its operations. | **Description:** | This policy reduces greenhouse gas emissions from the selected industry by switching the fuels used by facilities to electricity and/or hydrogen. Only fuel consumed for energy, not fuel used as a chemical feedstock, is affected by this policy. // | **Guidance for setting values: ** | Yes | Iron and Steel Industry LPG Propane or Butane Use | //**Iron and Steel Industry LPG Propane or Butane Use: **
Subheading |  | Industry | Electrification + Hydrogen | Fraction of Industrial Fuel Use Shifted to Other Fuels | iron and steel | hydrogen if | Iron and Steel Industry | Hydrogen Use | 410 | No |  | **Description:** | This policy reduces greenhouse gas emissions from the selected industry by switching the fuels used by facilities to electricity and/or hydrogen. Only fuel consumed for energy, not fuel used as a chemical feedstock, is affected by this policy. // | **Guidance for setting values: ** | Yes | Iron and Steel Industry Hydrogen Use | //**Iron and Steel Industry Hydrogen Use: **
Subheading |  | Industry | Electrification + Hydrogen | Fraction of Industrial Fuel Use Shifted to Other Fuels | chemicals | electricity if | Chemicals Industry | Electricity Use | 411 | No |  | **Description:** | This policy reduces greenhouse gas emissions from the selected industry by switching the fuels used by facilities to electricity and/or hydrogen. Only fuel consumed for energy, not fuel used as a chemical feedstock, is affected by this policy. // | **Guidance for setting values: ** | Yes | Chemicals Industry Electricity Use | //**Chemicals Industry Electricity Use: **
Subheading |  | Industry | Electrification + Hydrogen | Fraction of Industrial Fuel Use Shifted to Other Fuels | chemicals | hard coal if | Chemicals Industry | Coal Use | 412 | Yes | Excluding chemical feedstocks, over 90% of the thermal fuels used by industry are burned to generate heat (to fuel boilers, generate process heat, and HVAC heat). It is relatively uncommon to replace thermal fuels with electricity or hydrogen for these end uses today, but these approaches may become necessary in order to achieve deep decarbonization by mid-century. A 100% setting is not likely, however, due to peculiarities of certain industries. For example, the process of creating new steel from iron ore requires not just heat but also a chemical reducing agent and source of carbon atoms. Today, this is provided by coke, a fuel derived from coal. | **Description:** | This policy reduces greenhouse gas emissions from the selected industry by switching the fuels used by facilities to electricity and/or hydrogen. Only fuel consumed for energy, not fuel used as a chemical feedstock, is affected by this policy. // | **Guidance for setting values: ** | Yes | Chemicals Industry Coal Use | //**Chemicals Industry Coal Use: ** | //**Chemicals Industry Coal Use: ** Excluding chemical feedstocks, over 90% of the thermal fuels used by industry are burned to generate heat (to fuel boilers, generate process heat, and HVAC heat). It is relatively uncommon to replace thermal fuels with electricity or hydrogen for these end uses today, but these approaches may become necessary in order to achieve deep decarbonization by mid-century. A 100% setting is not likely, however, due to peculiarities of certain industries. For example, the process of creating new steel from iron ore requires not just heat but also a chemical reducing agent and source of carbon atoms. Today, this is provided by coke, a fuel derived from coal.
Subheading |  | Industry | Electrification + Hydrogen | Fraction of Industrial Fuel Use Shifted to Other Fuels | chemicals | natural gas if | Chemicals Industry | Natural Gas Use | 413 | Yes | Excluding chemical feedstocks, over 90% of the thermal fuels used by industry are burned to generate heat (to fuel boilers, generate process heat, and HVAC heat). It is relatively uncommon to replace thermal fuels with electricity or hydrogen for these end uses today, but these approaches may become necessary in order to achieve deep decarbonization by mid-century. A 100% setting is not likely, however, due to peculiarities of certain industries. For instance, the electrification potential for refineries is low because they consume a lot of waste gases that come from the petroleum products they are refining. These gases aren’t of sufficient quality to sell, so they would be wasted if the refinery electrified all of its operations. | **Description:** | This policy reduces greenhouse gas emissions from the selected industry by switching the fuels used by facilities to electricity and/or hydrogen. Only fuel consumed for energy, not fuel used as a chemical feedstock, is affected by this policy. // | **Guidance for setting values: ** | Yes | Chemicals Industry Natural Gas Use | //**Chemicals Industry Natural Gas Use: ** | //**Chemicals Industry Natural Gas Use: ** Excluding chemical feedstocks, over 90% of the thermal fuels used by industry are burned to generate heat (to fuel boilers, generate process heat, and HVAC heat). It is relatively uncommon to replace thermal fuels with electricity or hydrogen for these end uses today, but these approaches may become necessary in order to achieve deep decarbonization by mid-century. A 100% setting is not likely, however, due to peculiarities of certain industries. For instance, the electrification potential for refineries is low because they consume a lot of waste gases that come from the petroleum products they are refining. These gases aren’t of sufficient quality to sell, so they would be wasted if the refinery electrified all of its operations.
Subheading |  | Industry | Electrification + Hydrogen | Fraction of Industrial Fuel Use Shifted to Other Fuels | chemicals | biomass if | Chemicals Industry | Biomass Use | 414 | No |  | **Description:** | This policy reduces greenhouse gas emissions from the selected industry by switching the fuels used by facilities to electricity and/or hydrogen. Only fuel consumed for energy, not fuel used as a chemical feedstock, is affected by this policy. // | **Guidance for setting values: ** | Yes | Chemicals Industry Biomass Use | //**Chemicals Industry Biomass Use: **
Subheading |  | Industry | Electrification + Hydrogen | Fraction of Industrial Fuel Use Shifted to Other Fuels | chemicals | petroleum diesel if | Chemicals Industry | Petroleum Use | 415 | Yes | Excluding chemical feedstocks, over 90% of the thermal fuels used by industry are burned to generate heat (to fuel boilers, generate process heat, and HVAC heat). It is relatively uncommon to replace thermal fuels with electricity or hydrogen for these end uses today, but these approaches may become necessary in order to achieve deep decarbonization by mid-century. A 100% setting is not likely, however, due to peculiarities of certain industries. For instance, the electrification potential for refineries is low because they consume a lot of waste gases that come from the petroleum products they are refining. These gases aren’t of sufficient quality to sell, so they would be wasted if the refinery electrified all of its operations. | **Description:** | This policy reduces greenhouse gas emissions from the selected industry by switching the fuels used by facilities to electricity and/or hydrogen. Only fuel consumed for energy, not fuel used as a chemical feedstock, is affected by this policy. // | **Guidance for setting values: ** | Yes | Chemicals Industry Petroleum Use | //**Chemicals Industry Petroleum Use: ** | //**Chemicals Industry Petroleum Use: ** Excluding chemical feedstocks, over 90% of the thermal fuels used by industry are burned to generate heat (to fuel boilers, generate process heat, and HVAC heat). It is relatively uncommon to replace thermal fuels with electricity or hydrogen for these end uses today, but these approaches may become necessary in order to achieve deep decarbonization by mid-century. A 100% setting is not likely, however, due to peculiarities of certain industries. For instance, the electrification potential for refineries is low because they consume a lot of waste gases that come from the petroleum products they are refining. These gases aren’t of sufficient quality to sell, so they would be wasted if the refinery electrified all of its operations.
Subheading |  | Industry | Electrification + Hydrogen | Fraction of Industrial Fuel Use Shifted to Other Fuels | chemicals | heat if | Chemicals Industry | Purchased Heat Use | 416 | No |  | **Description:** | This policy reduces greenhouse gas emissions from the selected industry by switching the fuels used by facilities to electricity and/or hydrogen. Only fuel consumed for energy, not fuel used as a chemical feedstock, is affected by this policy. // | **Guidance for setting values: ** | Yes | Chemicals Industry Purchased Heat Use | //**Chemicals Industry Purchased Heat Use: **
Subheading |  | Industry | Electrification + Hydrogen | Fraction of Industrial Fuel Use Shifted to Other Fuels | chemicals | crude oil if | Chemicals Industry | Crude Oil Use | 417 | No |  | **Description:** | This policy reduces greenhouse gas emissions from the selected industry by switching the fuels used by facilities to electricity and/or hydrogen. Only fuel consumed for energy, not fuel used as a chemical feedstock, is affected by this policy. // | **Guidance for setting values: ** | Yes | Chemicals Industry Crude Oil Use | //**Chemicals Industry Crude Oil Use: **
Subheading |  | Industry | Electrification + Hydrogen | Fraction of Industrial Fuel Use Shifted to Other Fuels | chemicals | heavy or residual fuel oil if | Chemicals Industry | Heavy or Residual Fuel Oil Use | 418 | Yes | Excluding chemical feedstocks, over 90% of the thermal fuels used by industry are burned to generate heat (to fuel boilers, generate process heat, and HVAC heat). It is relatively uncommon to replace thermal fuels with electricity or hydrogen for these end uses today, but these approaches may become necessary in order to achieve deep decarbonization by mid-century. A 100% setting is not likely, however, due to peculiarities of certain industries. For instance, the electrification potential for refineries is low because they consume a lot of waste gases that come from the petroleum products they are refining. These gases aren’t of sufficient quality to sell, so they would be wasted if the refinery electrified all of its operations. | **Description:** | This policy reduces greenhouse gas emissions from the selected industry by switching the fuels used by facilities to electricity and/or hydrogen. Only fuel consumed for energy, not fuel used as a chemical feedstock, is affected by this policy. // | **Guidance for setting values: ** | Yes | Chemicals Industry Heavy or Residual Fuel Oil Use | //**Chemicals Industry Heavy or Residual Fuel Oil Use: ** | //**Chemicals Industry Heavy or Residual Fuel Oil Use: ** Excluding chemical feedstocks, over 90% of the thermal fuels used by industry are burned to generate heat (to fuel boilers, generate process heat, and HVAC heat). It is relatively uncommon to replace thermal fuels with electricity or hydrogen for these end uses today, but these approaches may become necessary in order to achieve deep decarbonization by mid-century. A 100% setting is not likely, however, due to peculiarities of certain industries. For instance, the electrification potential for refineries is low because they consume a lot of waste gases that come from the petroleum products they are refining. These gases aren’t of sufficient quality to sell, so they would be wasted if the refinery electrified all of its operations.
Subheading |  | Industry | Electrification + Hydrogen | Fraction of Industrial Fuel Use Shifted to Other Fuels | chemicals | LPG propane or butane if | Chemicals Industry | LPG Propane or Butane Use | 419 | Yes | Excluding chemical feedstocks, over 90% of the thermal fuels used by industry are burned to generate heat (to fuel boilers, generate process heat, and HVAC heat). It is relatively uncommon to replace thermal fuels with electricity or hydrogen for these end uses today, but these approaches may become necessary in order to achieve deep decarbonization by mid-century. A 100% setting is not likely, however, due to peculiarities of certain industries. For instance, the electrification potential for refineries is low because they consume a lot of waste gases that come from the petroleum products they are refining. These gases aren’t of sufficient quality to sell, so they would be wasted if the refinery electrified all of its operations. | **Description:** | This policy reduces greenhouse gas emissions from the selected industry by switching the fuels used by facilities to electricity and/or hydrogen. Only fuel consumed for energy, not fuel used as a chemical feedstock, is affected by this policy. // | **Guidance for setting values: ** | Yes | Chemicals Industry LPG Propane or Butane Use | //**Chemicals Industry LPG Propane or Butane Use: ** | //**Chemicals Industry LPG Propane or Butane Use: ** Excluding chemical feedstocks, over 90% of the thermal fuels used by industry are burned to generate heat (to fuel boilers, generate process heat, and HVAC heat). It is relatively uncommon to replace thermal fuels with electricity or hydrogen for these end uses today, but these approaches may become necessary in order to achieve deep decarbonization by mid-century. A 100% setting is not likely, however, due to peculiarities of certain industries. For instance, the electrification potential for refineries is low because they consume a lot of waste gases that come from the petroleum products they are refining. These gases aren’t of sufficient quality to sell, so they would be wasted if the refinery electrified all of its operations.
Subheading |  | Industry | Electrification + Hydrogen | Fraction of Industrial Fuel Use Shifted to Other Fuels | chemicals | hydrogen if | Chemicals Industry | Hydrogen Use | 420 | No |  | **Description:** | This policy reduces greenhouse gas emissions from the selected industry by switching the fuels used by facilities to electricity and/or hydrogen. Only fuel consumed for energy, not fuel used as a chemical feedstock, is affected by this policy. // | **Guidance for setting values: ** | Yes | Chemicals Industry Hydrogen Use | //**Chemicals Industry Hydrogen Use: **
Subheading |  | Industry | Electrification + Hydrogen | Fraction of Industrial Fuel Use Shifted to Other Fuels | coal mining | electricity if | Coal Mining Industry | Electricity Use | 421 | No |  | **Description:** | This policy reduces greenhouse gas emissions from the selected industry by switching the fuels used by facilities to electricity and/or hydrogen. Only fuel consumed for energy, not fuel used as a chemical feedstock, is affected by this policy. // | **Guidance for setting values: ** | Yes | Coal Mining Industry Electricity Use | //**Coal Mining Industry Electricity Use: **
Subheading |  | Industry | Electrification + Hydrogen | Fraction of Industrial Fuel Use Shifted to Other Fuels | coal mining | hard coal if | Coal Mining Industry | Coal Use | 422 | No | Excluding chemical feedstocks, over 90% of the thermal fuels used by industry are burned to generate heat (to fuel boilers, generate process heat, and HVAC heat). It is relatively uncommon to replace thermal fuels with electricity or hydrogen for these end uses today, but these approaches may become necessary in order to achieve deep decarbonization by mid-century. A 100% setting is not likely, however, due to peculiarities of certain industries. For example, the process of creating new steel from iron ore requires not just heat but also a chemical reducing agent and source of carbon atoms. Today, this is provided by coke, a fuel derived from coal. | **Description:** | This policy reduces greenhouse gas emissions from the selected industry by switching the fuels used by facilities to electricity and/or hydrogen. Only fuel consumed for energy, not fuel used as a chemical feedstock, is affected by this policy. // | **Guidance for setting values: ** | Yes | Coal Mining Industry Coal Use | //**Coal Mining Industry Coal Use: **
Subheading |  | Industry | Electrification + Hydrogen | Fraction of Industrial Fuel Use Shifted to Other Fuels | coal mining | natural gas if | Coal Mining Industry | Natural Gas Use | 423 | No | Excluding chemical feedstocks, over 90% of the thermal fuels used by industry are burned to generate heat (to fuel boilers, generate process heat, and HVAC heat). It is relatively uncommon to replace thermal fuels with electricity or hydrogen for these end uses today, but these approaches may become necessary in order to achieve deep decarbonization by mid-century. A 100% setting is not likely, however, due to peculiarities of certain industries. For instance, the electrification potential for refineries is low because they consume a lot of waste gases that come from the petroleum products they are refining. These gases aren’t of sufficient quality to sell, so they would be wasted if the refinery electrified all of its operations. | **Description:** | This policy reduces greenhouse gas emissions from the selected industry by switching the fuels used by facilities to electricity and/or hydrogen. Only fuel consumed for energy, not fuel used as a chemical feedstock, is affected by this policy. // | **Guidance for setting values: ** | Yes | Coal Mining Industry Natural Gas Use | //**Coal Mining Industry Natural Gas Use: **
Subheading |  | Industry | Electrification + Hydrogen | Fraction of Industrial Fuel Use Shifted to Other Fuels | coal mining | biomass if | Coal Mining Industry | Biomass Use | 424 | No |  | **Description:** | This policy reduces greenhouse gas emissions from the selected industry by switching the fuels used by facilities to electricity and/or hydrogen. Only fuel consumed for energy, not fuel used as a chemical feedstock, is affected by this policy. // | **Guidance for setting values: ** | Yes | Coal Mining Industry Biomass Use | //**Coal Mining Industry Biomass Use: **
Subheading |  | Industry | Electrification + Hydrogen | Fraction of Industrial Fuel Use Shifted to Other Fuels | coal mining | petroleum diesel if | Coal Mining Industry | Petroleum Use | 425 | No | Excluding chemical feedstocks, over 90% of the thermal fuels used by industry are burned to generate heat (to fuel boilers, generate process heat, and HVAC heat). It is relatively uncommon to replace thermal fuels with electricity or hydrogen for these end uses today, but these approaches may become necessary in order to achieve deep decarbonization by mid-century. A 100% setting is not likely, however, due to peculiarities of certain industries. For instance, the electrification potential for refineries is low because they consume a lot of waste gases that come from the petroleum products they are refining. These gases aren’t of sufficient quality to sell, so they would be wasted if the refinery electrified all of its operations. | **Description:** | This policy reduces greenhouse gas emissions from the selected industry by switching the fuels used by facilities to electricity and/or hydrogen. Only fuel consumed for energy, not fuel used as a chemical feedstock, is affected by this policy. // | **Guidance for setting values: ** | Yes | Coal Mining Industry Petroleum Use | //**Coal Mining Industry Petroleum Use: **
Subheading |  | Industry | Electrification + Hydrogen | Fraction of Industrial Fuel Use Shifted to Other Fuels | coal mining | heat if | Coal Mining Industry | Purchased Heat Use | 426 | No |  | **Description:** | This policy reduces greenhouse gas emissions from the selected industry by switching the fuels used by facilities to electricity and/or hydrogen. Only fuel consumed for energy, not fuel used as a chemical feedstock, is affected by this policy. // | **Guidance for setting values: ** | Yes | Coal Mining Industry Purchased Heat Use | //**Coal Mining Industry Purchased Heat Use: **
Subheading |  | Industry | Electrification + Hydrogen | Fraction of Industrial Fuel Use Shifted to Other Fuels | coal mining | crude oil if | Coal Mining Industry | Crude Oil Use | 427 | No |  | **Description:** | This policy reduces greenhouse gas emissions from the selected industry by switching the fuels used by facilities to electricity and/or hydrogen. Only fuel consumed for energy, not fuel used as a chemical feedstock, is affected by this policy. // | **Guidance for setting values: ** | Yes | Coal Mining Industry Crude Oil Use | //**Coal Mining Industry Crude Oil Use: **
Subheading |  | Industry | Electrification + Hydrogen | Fraction of Industrial Fuel Use Shifted to Other Fuels | coal mining | heavy or residual fuel oil if | Coal Mining Industry | Heavy or Residual Fuel Oil Use | 428 | No | Excluding chemical feedstocks, over 90% of the thermal fuels used by industry are burned to generate heat (to fuel boilers, generate process heat, and HVAC heat). It is relatively uncommon to replace thermal fuels with electricity or hydrogen for these end uses today, but these approaches may become necessary in order to achieve deep decarbonization by mid-century. A 100% setting is not likely, however, due to peculiarities of certain industries. For instance, the electrification potential for refineries is low because they consume a lot of waste gases that come from the petroleum products they are refining. These gases aren’t of sufficient quality to sell, so they would be wasted if the refinery electrified all of its operations. | **Description:** | This policy reduces greenhouse gas emissions from the selected industry by switching the fuels used by facilities to electricity and/or hydrogen. Only fuel consumed for energy, not fuel used as a chemical feedstock, is affected by this policy. // | **Guidance for setting values: ** | Yes | Coal Mining Industry Heavy or Residual Fuel Oil Use | //**Coal Mining Industry Heavy or Residual Fuel Oil Use: **
Subheading |  | Industry | Electrification + Hydrogen | Fraction of Industrial Fuel Use Shifted to Other Fuels | coal mining | LPG propane or butane if | Coal Mining Industry | LPG Propane or Butane Use | 464 | No |  | **Description:** | This policy reduces greenhouse gas emissions from the selected industry by switching the fuels used by facilities to electricity and/or hydrogen. Only fuel consumed for energy, not fuel used as a chemical feedstock, is affected by this policy. // | **Guidance for setting values: ** | Yes | Coal Mining Industry LPG Propane or Butane Use | //**Coal Mining Industry LPG Propane or Butane Use: **
Subheading |  | Industry | Electrification + Hydrogen | Fraction of Industrial Fuel Use Shifted to Other Fuels | coal mining | hydrogen if | Coal Mining Industry | Hydrogen Use | 465 | No |  | **Description:** | This policy reduces greenhouse gas emissions from the selected industry by switching the fuels used by facilities to electricity and/or hydrogen. Only fuel consumed for energy, not fuel used as a chemical feedstock, is affected by this policy. // | **Guidance for setting values: ** | Yes | Coal Mining Industry Hydrogen Use | //**Coal Mining Industry Hydrogen Use: **
Subheading |  | Industry | Electrification + Hydrogen | Fraction of Industrial Fuel Use Shifted to Other Fuels | waste management | electricity if | Water & Waste | Electricity Use | 466 | No |  | **Description:** | This policy reduces greenhouse gas emissions from the selected industry by switching the fuels used by facilities to electricity and/or hydrogen. Only fuel consumed for energy, not fuel used as a chemical feedstock, is affected by this policy. // | **Guidance for setting values: ** | Yes | Water & Waste Electricity Use | //**Water & Waste Electricity Use: **
Subheading |  | Industry | Electrification + Hydrogen | Fraction of Industrial Fuel Use Shifted to Other Fuels | waste management | hard coal if | Water & Waste | Coal Use | 467 | No |  | **Description:** | This policy reduces greenhouse gas emissions from the selected industry by switching the fuels used by facilities to electricity and/or hydrogen. Only fuel consumed for energy, not fuel used as a chemical feedstock, is affected by this policy. // | **Guidance for setting values: ** | Yes | Water & Waste Coal Use | //**Water & Waste Coal Use: **
Subheading |  | Industry | Electrification + Hydrogen | Fraction of Industrial Fuel Use Shifted to Other Fuels | waste management | natural gas if | Water & Waste | Natural Gas Use | 468 | No |  | **Description:** | This policy reduces greenhouse gas emissions from the selected industry by switching the fuels used by facilities to electricity and/or hydrogen. Only fuel consumed for energy, not fuel used as a chemical feedstock, is affected by this policy. // | **Guidance for setting values: ** | Yes | Water & Waste Natural Gas Use | //**Water & Waste Natural Gas Use: **
Subheading |  | Industry | Electrification + Hydrogen | Fraction of Industrial Fuel Use Shifted to Other Fuels | waste management | biomass if | Water & Waste | Biomass Use | 469 | No |  | **Description:** | This policy reduces greenhouse gas emissions from the selected industry by switching the fuels used by facilities to electricity and/or hydrogen. Only fuel consumed for energy, not fuel used as a chemical feedstock, is affected by this policy. // | **Guidance for setting values: ** | Yes | Water & Waste Biomass Use | //**Water & Waste Biomass Use: **
Subheading |  | Industry | Electrification + Hydrogen | Fraction of Industrial Fuel Use Shifted to Other Fuels | waste management | petroleum diesel if | Water & Waste | Petroleum Use | 470 | Yes |  | **Description:** | This policy reduces greenhouse gas emissions from the selected industry by switching the fuels used by facilities to electricity and/or hydrogen. Only fuel consumed for energy, not fuel used as a chemical feedstock, is affected by this policy. // | **Guidance for setting values: ** | Yes | Water & Waste Petroleum Use | //**Water & Waste Petroleum Use: ** | //**Water & Waste Petroleum Use: **
Subheading |  | Industry | Electrification + Hydrogen | Fraction of Industrial Fuel Use Shifted to Other Fuels | waste management | heat if | Water & Waste | Purchased Heat Use | 471 | No |  | **Description:** | This policy reduces greenhouse gas emissions from the selected industry by switching the fuels used by facilities to electricity and/or hydrogen. Only fuel consumed for energy, not fuel used as a chemical feedstock, is affected by this policy. // | **Guidance for setting values: ** | Yes | Water & Waste Purchased Heat Use | //**Water & Waste Purchased Heat Use: **
Subheading |  | Industry | Electrification + Hydrogen | Fraction of Industrial Fuel Use Shifted to Other Fuels | waste management | crude oil if | Water & Waste | Crude Oil Use | 472 | No |  | **Description:** | This policy reduces greenhouse gas emissions from the selected industry by switching the fuels used by facilities to electricity and/or hydrogen. Only fuel consumed for energy, not fuel used as a chemical feedstock, is affected by this policy. // | **Guidance for setting values: ** | Yes | Water & Waste Crude Oil Use | //**Water & Waste Crude Oil Use: **
Subheading |  | Industry | Electrification + Hydrogen | Fraction of Industrial Fuel Use Shifted to Other Fuels | waste management | heavy or residual fuel oil if | Water & Waste | Heavy or Residual Fuel Oil Use | 473 | No |  | **Description:** | This policy reduces greenhouse gas emissions from the selected industry by switching the fuels used by facilities to electricity and/or hydrogen. Only fuel consumed for energy, not fuel used as a chemical feedstock, is affected by this policy. // | **Guidance for setting values: ** | Yes | Water & Waste Heavy or Residual Fuel Oil Use | //**Water & Waste Heavy or Residual Fuel Oil Use: **
Subheading |  | Industry | Electrification + Hydrogen | Fraction of Industrial Fuel Use Shifted to Other Fuels | waste management | LPG propane or butane if | Water & Waste | LPG Propane or Butane Use | 474 | No |  | **Description:** | This policy reduces greenhouse gas emissions from the selected industry by switching the fuels used by facilities to electricity and/or hydrogen. Only fuel consumed for energy, not fuel used as a chemical feedstock, is affected by this policy. // | **Guidance for setting values: ** | Yes | Water & Waste LPG Propane or Butane Use | //**Water & Waste LPG Propane or Butane Use: **
Subheading |  | Industry | Electrification + Hydrogen | Fraction of Industrial Fuel Use Shifted to Other Fuels | waste management | hydrogen if | Water & Waste | Hydrogen Use | 475 | No |  | **Description:** | This policy reduces greenhouse gas emissions from the selected industry by switching the fuels used by facilities to electricity and/or hydrogen. Only fuel consumed for energy, not fuel used as a chemical feedstock, is affected by this policy. // | **Guidance for setting values: ** | Yes | Water & Waste Hydrogen Use | //**Water & Waste Hydrogen Use: **
Subheading |  | Industry | Electrification + Hydrogen | Fraction of Industrial Fuel Use Shifted to Other Fuels | agriculture | electricity if | Agriculture | Electricity Use | 476 | No |  | **Description:** | This policy reduces greenhouse gas emissions from the selected industry by switching the fuels used by facilities to electricity and/or hydrogen. Only fuel consumed for energy, not fuel used as a chemical feedstock, is affected by this policy. // | **Guidance for setting values: ** | Yes | Agriculture Electricity Use | //**Agriculture Electricity Use: **
Subheading |  | Industry | Electrification + Hydrogen | Fraction of Industrial Fuel Use Shifted to Other Fuels | agriculture | hard coal if | Agriculture | Coal Use | 477 | No |  | **Description:** | This policy reduces greenhouse gas emissions from the selected industry by switching the fuels used by facilities to electricity and/or hydrogen. Only fuel consumed for energy, not fuel used as a chemical feedstock, is affected by this policy. // | **Guidance for setting values: ** | Yes | Agriculture Coal Use | //**Agriculture Coal Use: **
Subheading |  | Industry | Electrification + Hydrogen | Fraction of Industrial Fuel Use Shifted to Other Fuels | agriculture | natural gas if | Agriculture | Natural Gas Use | 478 | No | Excluding chemical feedstocks, over 90% of the thermal fuels used by industry are burned to generate heat (to fuel boilers, generate process heat, and HVAC heat). It is relatively uncommon to replace thermal fuels with electricity or hydrogen for these end uses today, but these approaches may become necessary in order to achieve deep decarbonization by mid-century. A 100% setting is not likely, however, due to peculiarities of certain industries. For instance, the electrification potential for refineries is low because they consume a lot of waste gases that come from the petroleum products they are refining. These gases aren’t of sufficient quality to sell, so they would be wasted if the refinery electrified all of its operations. | **Description:** | This policy reduces greenhouse gas emissions from the selected industry by switching the fuels used by facilities to electricity and/or hydrogen. Only fuel consumed for energy, not fuel used as a chemical feedstock, is affected by this policy. // | **Guidance for setting values: ** | Yes | Agriculture Natural Gas Use | //**Agriculture Natural Gas Use: **
Subheading |  | Industry | Electrification + Hydrogen | Fraction of Industrial Fuel Use Shifted to Other Fuels | agriculture | biomass if | Agriculture | Biomass Use | 479 | No |  | **Description:** | This policy reduces greenhouse gas emissions from the selected industry by switching the fuels used by facilities to electricity and/or hydrogen. Only fuel consumed for energy, not fuel used as a chemical feedstock, is affected by this policy. // | **Guidance for setting values: ** | Yes | Agriculture Biomass Use | //**Agriculture Biomass Use: **
Subheading |  | Industry | Electrification + Hydrogen | Fraction of Industrial Fuel Use Shifted to Other Fuels | agriculture | petroleum diesel if | Agriculture | Petroleum Use | 480 | Yes | Excluding chemical feedstocks, over 90% of the thermal fuels used by industry are burned to generate heat (to fuel boilers, generate process heat, and HVAC heat). It is relatively uncommon to replace thermal fuels with electricity or hydrogen for these end uses today, but these approaches may become necessary in order to achieve deep decarbonization by mid-century. A 100% setting is not likely, however, due to peculiarities of certain industries. For instance, the electrification potential for refineries is low because they consume a lot of waste gases that come from the petroleum products they are refining. These gases aren’t of sufficient quality to sell, so they would be wasted if the refinery electrified all of its operations. | **Description:** | This policy reduces greenhouse gas emissions from the selected industry by switching the fuels used by facilities to electricity and/or hydrogen. Only fuel consumed for energy, not fuel used as a chemical feedstock, is affected by this policy. // | **Guidance for setting values: ** | Yes | Agriculture Petroleum Use | //**Agriculture Petroleum Use: ** | //**Agriculture Petroleum Use: ** Excluding chemical feedstocks, over 90% of the thermal fuels used by industry are burned to generate heat (to fuel boilers, generate process heat, and HVAC heat). It is relatively uncommon to replace thermal fuels with electricity or hydrogen for these end uses today, but these approaches may become necessary in order to achieve deep decarbonization by mid-century. A 100% setting is not likely, however, due to peculiarities of certain industries. For instance, the electrification potential for refineries is low because they consume a lot of waste gases that come from the petroleum products they are refining. These gases aren’t of sufficient quality to sell, so they would be wasted if the refinery electrified all of its operations.
Subheading |  | Industry | Electrification + Hydrogen | Fraction of Industrial Fuel Use Shifted to Other Fuels | agriculture | heat if | Agriculture | Purchased Heat Use | 481 | No |  | **Description:** | This policy reduces greenhouse gas emissions from the selected industry by switching the fuels used by facilities to electricity and/or hydrogen. Only fuel consumed for energy, not fuel used as a chemical feedstock, is affected by this policy. // | **Guidance for setting values: ** | Yes | Agriculture Purchased Heat Use | //**Agriculture Purchased Heat Use: **
Subheading |  | Industry | Electrification + Hydrogen | Fraction of Industrial Fuel Use Shifted to Other Fuels | agriculture | crude oil if | Agriculture | Crude Oil Use | 482 | No |  | **Description:** | This policy reduces greenhouse gas emissions from the selected industry by switching the fuels used by facilities to electricity and/or hydrogen. Only fuel consumed for energy, not fuel used as a chemical feedstock, is affected by this policy. // | **Guidance for setting values: ** | Yes | Agriculture Crude Oil Use | //**Agriculture Crude Oil Use: **
Subheading |  | Industry | Electrification + Hydrogen | Fraction of Industrial Fuel Use Shifted to Other Fuels | agriculture | heavy or residual fuel oil if | Agriculture | Heavy or Residual Fuel Oil Use | 483 | No | Excluding chemical feedstocks, over 90% of the thermal fuels used by industry are burned to generate heat (to fuel boilers, generate process heat, and HVAC heat). It is relatively uncommon to replace thermal fuels with electricity or hydrogen for these end uses today, but these approaches may become necessary in order to achieve deep decarbonization by mid-century. A 100% setting is not likely, however, due to peculiarities of certain industries. For instance, the electrification potential for refineries is low because they consume a lot of waste gases that come from the petroleum products they are refining. These gases aren’t of sufficient quality to sell, so they would be wasted if the refinery electrified all of its operations. | **Description:** | This policy reduces greenhouse gas emissions from the selected industry by switching the fuels used by facilities to electricity and/or hydrogen. Only fuel consumed for energy, not fuel used as a chemical feedstock, is affected by this policy. // | **Guidance for setting values: ** | Yes | Agriculture Heavy or Residual Fuel Oil Use | //**Agriculture Heavy or Residual Fuel Oil Use: **
Subheading |  | Industry | Electrification + Hydrogen | Fraction of Industrial Fuel Use Shifted to Other Fuels | agriculture | LPG propane or butane if | Agriculture | LPG Propane or Butane Use | 484 | No | Excluding chemical feedstocks, over 90% of the thermal fuels used by industry are burned to generate heat (to fuel boilers, generate process heat, and HVAC heat). It is relatively uncommon to replace thermal fuels with electricity or hydrogen for these end uses today, but these approaches may become necessary in order to achieve deep decarbonization by mid-century. A 100% setting is not likely, however, due to peculiarities of certain industries. For instance, the electrification potential for refineries is low because they consume a lot of waste gases that come from the petroleum products they are refining. These gases aren’t of sufficient quality to sell, so they would be wasted if the refinery electrified all of its operations. | **Description:** | This policy reduces greenhouse gas emissions from the selected industry by switching the fuels used by facilities to electricity and/or hydrogen. Only fuel consumed for energy, not fuel used as a chemical feedstock, is affected by this policy. // | **Guidance for setting values: ** | Yes | Agriculture LPG Propane or Butane Use | //**Agriculture LPG Propane or Butane Use: **
Subheading |  | Industry | Electrification + Hydrogen | Fraction of Industrial Fuel Use Shifted to Other Fuels | agriculture | hydrogen if | Agriculture | Hydrogen Use | 485 | No |  | **Description:** | This policy reduces greenhouse gas emissions from the selected industry by switching the fuels used by facilities to electricity and/or hydrogen. Only fuel consumed for energy, not fuel used as a chemical feedstock, is affected by this policy. // | **Guidance for setting values: ** | Yes | Agriculture Hydrogen Use | //**Agriculture Hydrogen Use: **
Subheading |  | Industry | Electrification + Hydrogen | Fraction of Industrial Fuel Use Shifted to Other Fuels | other industries | electricity if | Other Industries | Electricity Use | 486 | No |  | **Description:** | This policy reduces greenhouse gas emissions from the selected industry by switching the fuels used by facilities to electricity and/or hydrogen. Only fuel consumed for energy, not fuel used as a chemical feedstock, is affected by this policy. // | **Guidance for setting values: ** | Yes | Other Industries Electricity Use | //**Other Industries Electricity Use: **
Subheading |  | Industry | Electrification + Hydrogen | Fraction of Industrial Fuel Use Shifted to Other Fuels | other industries | hard coal if | Other Industries | Coal Use | 487 | Yes | Excluding chemical feedstocks, over 90% of the thermal fuels used by industry are burned to generate heat (to fuel boilers, generate process heat, and HVAC heat). It is relatively uncommon to replace thermal fuels with electricity or hydrogen for these end uses today, but these approaches may become necessary in order to achieve deep decarbonization by mid-century. A 100% setting is not likely, however, due to peculiarities of certain industries. For example, the process of creating new steel from iron ore requires not just heat but also a chemical reducing agent and source of carbon atoms. Today, this is provided by coke, a fuel derived from coal. | **Description:** | This policy reduces greenhouse gas emissions from the selected industry by switching the fuels used by facilities to electricity and/or hydrogen. Only fuel consumed for energy, not fuel used as a chemical feedstock, is affected by this policy. // | **Guidance for setting values: ** | Yes | Other Industries Coal Use | //**Other Industries Coal Use: ** | //**Other Industries Coal Use: ** Excluding chemical feedstocks, over 90% of the thermal fuels used by industry are burned to generate heat (to fuel boilers, generate process heat, and HVAC heat). It is relatively uncommon to replace thermal fuels with electricity or hydrogen for these end uses today, but these approaches may become necessary in order to achieve deep decarbonization by mid-century. A 100% setting is not likely, however, due to peculiarities of certain industries. For example, the process of creating new steel from iron ore requires not just heat but also a chemical reducing agent and source of carbon atoms. Today, this is provided by coke, a fuel derived from coal.
Subheading |  | Industry | Electrification + Hydrogen | Fraction of Industrial Fuel Use Shifted to Other Fuels | other industries | natural gas if | Other Industries | Natural Gas Use | 488 | Yes | Excluding chemical feedstocks, over 90% of the thermal fuels used by industry are burned to generate heat (to fuel boilers, generate process heat, and HVAC heat). It is relatively uncommon to replace thermal fuels with electricity or hydrogen for these end uses today, but these approaches may become necessary in order to achieve deep decarbonization by mid-century. A 100% setting is not likely, however, due to peculiarities of certain industries. For instance, the electrification potential for refineries is low because they consume a lot of waste gases that come from the petroleum products they are refining. These gases aren’t of sufficient quality to sell, so they would be wasted if the refinery electrified all of its operations. | **Description:** | This policy reduces greenhouse gas emissions from the selected industry by switching the fuels used by facilities to electricity and/or hydrogen. Only fuel consumed for energy, not fuel used as a chemical feedstock, is affected by this policy. // | **Guidance for setting values: ** | Yes | Other Industries Natural Gas Use | //**Other Industries Natural Gas Use: ** | //**Other Industries Natural Gas Use: ** Excluding chemical feedstocks, over 90% of the thermal fuels used by industry are burned to generate heat (to fuel boilers, generate process heat, and HVAC heat). It is relatively uncommon to replace thermal fuels with electricity or hydrogen for these end uses today, but these approaches may become necessary in order to achieve deep decarbonization by mid-century. A 100% setting is not likely, however, due to peculiarities of certain industries. For instance, the electrification potential for refineries is low because they consume a lot of waste gases that come from the petroleum products they are refining. These gases aren’t of sufficient quality to sell, so they would be wasted if the refinery electrified all of its operations.
Subheading |  | Industry | Electrification + Hydrogen | Fraction of Industrial Fuel Use Shifted to Other Fuels | other industries | biomass if | Other Industries | Biomass Use | 489 | No |  | **Description:** | This policy reduces greenhouse gas emissions from the selected industry by switching the fuels used by facilities to electricity and/or hydrogen. Only fuel consumed for energy, not fuel used as a chemical feedstock, is affected by this policy. // | **Guidance for setting values: ** | Yes | Other Industries Biomass Use | //**Other Industries Biomass Use: **
Subheading |  | Industry | Electrification + Hydrogen | Fraction of Industrial Fuel Use Shifted to Other Fuels | other industries | petroleum diesel if | Other Industries | Petroleum Use | 490 | Yes | Excluding chemical feedstocks, over 90% of the thermal fuels used by industry are burned to generate heat (to fuel boilers, generate process heat, and HVAC heat). It is relatively uncommon to replace thermal fuels with electricity or hydrogen for these end uses today, but these approaches may become necessary in order to achieve deep decarbonization by mid-century. A 100% setting is not likely, however, due to peculiarities of certain industries. For instance, the electrification potential for refineries is low because they consume a lot of waste gases that come from the petroleum products they are refining. These gases aren’t of sufficient quality to sell, so they would be wasted if the refinery electrified all of its operations. | **Description:** | This policy reduces greenhouse gas emissions from the selected industry by switching the fuels used by facilities to electricity and/or hydrogen. Only fuel consumed for energy, not fuel used as a chemical feedstock, is affected by this policy. // | **Guidance for setting values: ** | Yes | Other Industries Petroleum Use | //**Other Industries Petroleum Use: ** | //**Other Industries Petroleum Use: ** Excluding chemical feedstocks, over 90% of the thermal fuels used by industry are burned to generate heat (to fuel boilers, generate process heat, and HVAC heat). It is relatively uncommon to replace thermal fuels with electricity or hydrogen for these end uses today, but these approaches may become necessary in order to achieve deep decarbonization by mid-century. A 100% setting is not likely, however, due to peculiarities of certain industries. For instance, the electrification potential for refineries is low because they consume a lot of waste gases that come from the petroleum products they are refining. These gases aren’t of sufficient quality to sell, so they would be wasted if the refinery electrified all of its operations.
Subheading |  | Industry | Electrification + Hydrogen | Fraction of Industrial Fuel Use Shifted to Other Fuels | other industries | heat if | Other Industries | Purchased Heat Use | 491 | No |  | **Description:** | This policy reduces greenhouse gas emissions from the selected industry by switching the fuels used by facilities to electricity and/or hydrogen. Only fuel consumed for energy, not fuel used as a chemical feedstock, is affected by this policy. // | **Guidance for setting values: ** | Yes | Other Industries Purchased Heat Use | //**Other Industries Purchased Heat Use: **
Subheading |  | Industry | Electrification + Hydrogen | Fraction of Industrial Fuel Use Shifted to Other Fuels | other industries | crude oil if | Other Industries | Crude Oil Use | 492 | Yes |  | **Description:** | This policy reduces greenhouse gas emissions from the selected industry by switching the fuels used by facilities to electricity and/or hydrogen. Only fuel consumed for energy, not fuel used as a chemical feedstock, is affected by this policy. // | **Guidance for setting values: ** | Yes | Other Industries Crude Oil Use | //**Other Industries Crude Oil Use: ** | //**Other Industries Crude Oil Use: **
Subheading |  | Industry | Electrification + Hydrogen | Fraction of Industrial Fuel Use Shifted to Other Fuels | other industries | heavy or residual fuel oil if | Other Industries | Heavy or Residual Fuel Oil Use | 493 | Yes | Excluding chemical feedstocks, over 90% of the thermal fuels used by industry are burned to generate heat (to fuel boilers, generate process heat, and HVAC heat). It is relatively uncommon to replace thermal fuels with electricity or hydrogen for these end uses today, but these approaches may become necessary in order to achieve deep decarbonization by mid-century. A 100% setting is not likely, however, due to peculiarities of certain industries. For instance, the electrification potential for refineries is low because they consume a lot of waste gases that come from the petroleum products they are refining. These gases aren’t of sufficient quality to sell, so they would be wasted if the refinery electrified all of its operations. | **Description:** | This policy reduces greenhouse gas emissions from the selected industry by switching the fuels used by facilities to electricity and/or hydrogen. Only fuel consumed for energy, not fuel used as a chemical feedstock, is affected by this policy. // | **Guidance for setting values: ** | Yes | Other Industries Heavy or Residual Fuel Oil Use | //**Other Industries Heavy or Residual Fuel Oil Use: ** | //**Other Industries Heavy or Residual Fuel Oil Use: ** Excluding chemical feedstocks, over 90% of the thermal fuels used by industry are burned to generate heat (to fuel boilers, generate process heat, and HVAC heat). It is relatively uncommon to replace thermal fuels with electricity or hydrogen for these end uses today, but these approaches may become necessary in order to achieve deep decarbonization by mid-century. A 100% setting is not likely, however, due to peculiarities of certain industries. For instance, the electrification potential for refineries is low because they consume a lot of waste gases that come from the petroleum products they are refining. These gases aren’t of sufficient quality to sell, so they would be wasted if the refinery electrified all of its operations.
Subheading |  | Industry | Electrification + Hydrogen | Fraction of Industrial Fuel Use Shifted to Other Fuels | other industries | LPG propane or butane if | Other Industries | LPG Propane or Butane Use | 494 | Yes | Excluding chemical feedstocks, over 90% of the thermal fuels used by industry are burned to generate heat (to fuel boilers, generate process heat, and HVAC heat). It is relatively uncommon to replace thermal fuels with electricity or hydrogen for these end uses today, but these approaches may become necessary in order to achieve deep decarbonization by mid-century. A 100% setting is not likely, however, due to peculiarities of certain industries. For instance, the electrification potential for refineries is low because they consume a lot of waste gases that come from the petroleum products they are refining. These gases aren’t of sufficient quality to sell, so they would be wasted if the refinery electrified all of its operations. | **Description:** | This policy reduces greenhouse gas emissions from the selected industry by switching the fuels used by facilities to electricity and/or hydrogen. Only fuel consumed for energy, not fuel used as a chemical feedstock, is affected by this policy. // | **Guidance for setting values: ** | Yes | Other Industries LPG Propane or Butane Use | //**Other Industries LPG Propane or Butane Use: ** | //**Other Industries LPG Propane or Butane Use: ** Excluding chemical feedstocks, over 90% of the thermal fuels used by industry are burned to generate heat (to fuel boilers, generate process heat, and HVAC heat). It is relatively uncommon to replace thermal fuels with electricity or hydrogen for these end uses today, but these approaches may become necessary in order to achieve deep decarbonization by mid-century. A 100% setting is not likely, however, due to peculiarities of certain industries. For instance, the electrification potential for refineries is low because they consume a lot of waste gases that come from the petroleum products they are refining. These gases aren’t of sufficient quality to sell, so they would be wasted if the refinery electrified all of its operations.
Subheading |  | Industry | Electrification + Hydrogen | Fraction of Industrial Fuel Use Shifted to Other Fuels | other industries | hydrogen if | Other Industries | Hydrogen Use | 495 | No |  | **Description:** | This policy reduces greenhouse gas emissions from the selected industry by switching the fuels used by facilities to electricity and/or hydrogen. Only fuel consumed for energy, not fuel used as a chemical feedstock, is affected by this policy. // | **Guidance for setting values: ** | Yes | Other Industries Hydrogen Use | //**Other Industries Hydrogen Use: **
Heading | IndustryF-Gas SubstitutionFraction of F Gas Substitution Achieved | Industry | F-Gas Substitution | Fraction of F Gas Substitution Achieved |  |  |  |  | 58 | Yes | If this policy is fully implemented, F-gas emissions in 2050 are reduced by 66%. | **Description:** | This policy reduces emissions of high-GWP, fluorinated gases (F-gases) from the industry sector by substituting less-harmful chemicals. // | **Guidance for setting values: ** | No |  |  | If this policy is fully implemented, F-gas emissions in 2050 are reduced by 66%. | **Description:** This policy reduces emissions of high-GWP, fluorinated gases (F-gases) from the industry sector by substituting less-harmful chemicals. // **Guidance for setting values: ** If this policy is fully implemented, F-gas emissions in 2050 are reduced by 66%.
Heading | IndustryF-Gas DestructionFraction of F Gas Destruction Achieved | Industry | F-Gas Destruction | Fraction of F Gas Destruction Achieved |  |  |  |  | 510 | Yes | If this policy is fully implemented, F-gas emissions in 2050 are reduced by 5%. | **Description:** | This policy reduces emissions of high-GWP, fluorinated gases (F-gases) from the industry sector by destroying F-gases created as byproducts during the creation of desired products. // | **Guidance for setting values: ** | No |  |  | If this policy is fully implemented, F-gas emissions in 2050 are reduced by 5%. | **Description:** This policy reduces emissions of high-GWP, fluorinated gases (F-gases) from the industry sector by destroying F-gases created as byproducts during the creation of desired products. // **Guidance for setting values: ** If this policy is fully implemented, F-gas emissions in 2050 are reduced by 5%.
Heading | IndustryF-Gas RecoveryFraction of F Gas Recovery Achieved | Industry | F-Gas Recovery | Fraction of F Gas Recovery Achieved |  |  |  |  | 511 | Yes | If this policy is fully implemented, F-gas emissions in 2050 are reduced by 17%. | **Description:** | This policy reduces emissions of high-GWP, fluorinated gases (F-gases) by recovering F-gases from equipment at the end of its service life and destroying or recycling those F-gases. // | **Guidance for setting values: ** | No |  |  | If this policy is fully implemented, F-gas emissions in 2050 are reduced by 17%. | **Description:** This policy reduces emissions of high-GWP, fluorinated gases (F-gases) by recovering F-gases from equipment at the end of its service life and destroying or recycling those F-gases. // **Guidance for setting values: ** If this policy is fully implemented, F-gas emissions in 2050 are reduced by 17%.
Heading | IndustryF-Gas Eqpt. Maintenance & RetrofitsFraction of F Gas Inspct Maint Retrofit Achieved | Industry | F-Gas Eqpt. Maintenance & Retrofits | Fraction of F Gas Inspct Maint Retrofit Achieved |  |  |  |  | 512 | Yes | If this policy is fully implemented, F-gas emissions in 2050 are reduced by 2%. | **Description:** | This policy reduces emissions of high-GWP, fluorinated gases (F-gases) from the industry sector by reducing leakage and losses through improved inspections, maintenance, and retrofitting of equipment. // | **Guidance for setting values: ** | No |  |  | If this policy is fully implemented, F-gas emissions in 2050 are reduced by 2%. | **Description:** This policy reduces emissions of high-GWP, fluorinated gases (F-gases) from the industry sector by reducing leakage and losses through improved inspections, maintenance, and retrofitting of equipment. // **Guidance for setting values: ** If this policy is fully implemented, F-gas emissions in 2050 are reduced by 2%.
Heading | IndustryMaterial Efficiency, Longevity, & Re-UsePercent Reduction in Nonenergy Nonagriculture Industry Product Demand | Industry | Material Efficiency, Longevity, & Re-Use | Percent Reduction in Nonenergy Nonagriculture Industry Product Demand | [7 empty] | **Description:** | 0 | **Guidance for setting values: ** | Yes |  |  |  | **Description:**0**Guidance for setting values: **
Subheading |  | Industry | Material Efficiency, Longevity, & Re-Use | Percent Reduction in Nonenergy Nonagriculture Industry Product Demand | cement and other carbonates |  | Cement Industry |  | 429 | No | In "Sustainable Materials Without the Hot Air: Making Buildings, Vehicles and Products Efficiently and with Less New Material," Allwood and Cullen estimate that concrete use could be reduced by up to 40% using optimized molds, and concrete building longevity could be more than doubled to 200 years. Together, these measures might reduce concrete demand by up to 70%, if demand for building floorspace reaches steady state. | **Description:** | 0 | **Guidance for setting values: ** | Yes | Cement Industry | //**Cement Industry : **
Subheading |  | Industry | Material Efficiency, Longevity, & Re-Use | Percent Reduction in Nonenergy Nonagriculture Industry Product Demand | iron and steel |  | Iron and Steel Industry |  | 430 | No | In "Sustainable Materials With Both Eyes Open," Allwood and Cullen estimate that steel use could be reduced by 30% by optimizing designs and controlling the loads they experience during installation and use. If the lifetime of steel products could be doubled, the resulting material reduction could be up to 65%, if sales reach steady state. | **Description:** | 0 | **Guidance for setting values: ** | Yes | Iron and Steel Industry | //**Iron and Steel Industry : **
Subheading |  | Industry | Material Efficiency, Longevity, & Re-Use | Percent Reduction in Nonenergy Nonagriculture Industry Product Demand | waste management |  | Water & Waste |  | 432 | No | The majority of energy use and emissions from the water and waste sector are a result of water treatment, not solid waste management. The USDA reports that agriculture accounts for 80% of U.S. water consumption, and the U.S. EPA reports that "as much as 50 percent of the water we use outdoors is lost due to wind, evaporation, and runoff caused by inefficient irrigation methods and systems." Non-agriculture uses, including lawn irrigation and in-home use, may be able to achieve similar savings through improved practices and fixtures. | **Description:** | 0 | **Guidance for setting values: ** | Yes | Water & Waste | //**Water & Waste : **
Heading | IndustryMethane CaptureFraction of Methane Capture Opportunities Achieved | Industry | Methane Capture | Fraction of Methane Capture Opportunities Achieved | [7 empty] | **Description:** | This policy reduces methane emissions from the selected industry by increasing the capture of methane that is currently being released into the atmosphere (for example, stopping leaks from wellheads, pipes, coal mines, landfills, etc.).// | **Guidance for setting values: ** | Yes |  |  |  | **Description:** This policy reduces methane emissions from the selected industry by increasing the capture of methane that is currently being released into the atmosphere (for example, stopping leaks from wellheads, pipes, coal mines, landfills, etc.).//**Guidance for setting values: **//**Natural Gas and Petroleum Industry : ** If this policy is fully implemented, process emissions in 2050 are reduced by 22% from the natural gas and petroleum industry.//**Water & Waste : ** If this policy is fully implemented, process emissions in 2050 are reduced by 36% from the waste management industry.
Subheading |  | Industry | Methane Capture | Fraction of Methane Capture Opportunities Achieved | natural gas and petroleum systems |  | Natural Gas and Petroleum Industry |  | 56 | Yes | If this policy is fully implemented, process emissions in 2050 are reduced by 22% from the natural gas and petroleum industry. | **Description:** | This policy reduces methane emissions from the selected industry by increasing the capture of methane that is currently being released into the atmosphere (for example, stopping leaks from wellheads, pipes, coal mines, landfills, etc.).// | **Guidance for setting values: ** | Yes | Natural Gas and Petroleum Industry | //**Natural Gas and Petroleum Industry : ** | //**Natural Gas and Petroleum Industry : ** If this policy is fully implemented, process emissions in 2050 are reduced by 22% from the natural gas and petroleum industry.
Subheading |  | Industry | Methane Capture | Fraction of Methane Capture Opportunities Achieved | coal mining |  | Coal Mining Industry |  | 513 | No | If this policy is fully implemented, process emissions in 2050 are reduced by 8% from the mining industry.. | **Description:** | This policy reduces methane emissions from the selected industry by increasing the capture of methane that is currently being released into the atmosphere (for example, stopping leaks from wellheads, pipes, coal mines, landfills, etc.).// | **Guidance for setting values: ** | Yes | Coal Mining Industry | //**Coal Mining Industry : **
Subheading |  | Industry | Methane Capture | Fraction of Methane Capture Opportunities Achieved | waste management |  | Water & Waste |  | 514 | Yes | If this policy is fully implemented, process emissions in 2050 are reduced by 36% from the waste management industry. | **Description:** | This policy reduces methane emissions from the selected industry by increasing the capture of methane that is currently being released into the atmosphere (for example, stopping leaks from wellheads, pipes, coal mines, landfills, etc.).// | **Guidance for setting values: ** | Yes | Water & Waste | //**Water & Waste : ** | //**Water & Waste : ** If this policy is fully implemented, process emissions in 2050 are reduced by 36% from the waste management industry.
Heading | IndustryMethane DestructionFraction of Methane Destruction Opportunities Achieved | Industry | Methane Destruction | Fraction of Methane Destruction Opportunities Achieved | [7 empty] | **Description:** | This policy reduces methane emissions from the selected industry by increasing the burning of methane that is currently being released into the atmosphere (i.e. flaring instead of venting/leaking).// | **Guidance for setting values: ** | Yes |  |  |  | **Description:** This policy reduces methane emissions from the selected industry by increasing the burning of methane that is currently being released into the atmosphere (i.e. flaring instead of venting/leaking).//**Guidance for setting values: **//**Natural Gas and Petroleum Industry : ** If this policy is fully implemented, process emissions in 2050 are reduced by 3% from the natural gas and petroleum industry.//**Water & Waste : ** If this policy is fully implemented, process emissions in 2050 are reduced by 14% from the waste management industry.
Subheading |  | Industry | Methane Destruction | Fraction of Methane Destruction Opportunities Achieved | natural gas and petroleum systems |  | Natural Gas and Petroleum Industry |  | 57 | Yes | If this policy is fully implemented, process emissions in 2050 are reduced by 3% from the natural gas and petroleum industry. | **Description:** | This policy reduces methane emissions from the selected industry by increasing the burning of methane that is currently being released into the atmosphere (i.e. flaring instead of venting/leaking).// | **Guidance for setting values: ** | Yes | Natural Gas and Petroleum Industry | //**Natural Gas and Petroleum Industry : ** | //**Natural Gas and Petroleum Industry : ** If this policy is fully implemented, process emissions in 2050 are reduced by 3% from the natural gas and petroleum industry.
Subheading |  | Industry | Methane Destruction | Fraction of Methane Destruction Opportunities Achieved | coal mining |  | Coal Mining Industry |  | 515 | No | If this policy is fully implemented, process emissions in 2050 are reduced by 32% from the mining industry. | **Description:** | This policy reduces methane emissions from the selected industry by increasing the burning of methane that is currently being released into the atmosphere (i.e. flaring instead of venting/leaking).// | **Guidance for setting values: ** | Yes | Coal Mining Industry | //**Coal Mining Industry : **
Subheading |  | Industry | Methane Destruction | Fraction of Methane Destruction Opportunities Achieved | waste management |  | Water & Waste |  | 516 | Yes | If this policy is fully implemented, process emissions in 2050 are reduced by 14% from the waste management industry. | **Description:** | This policy reduces methane emissions from the selected industry by increasing the burning of methane that is currently being released into the atmosphere (i.e. flaring instead of venting/leaking).// | **Guidance for setting values: ** | Yes | Water & Waste | //**Water & Waste : ** | //**Water & Waste : ** If this policy is fully implemented, process emissions in 2050 are reduced by 14% from the waste management industry.
Heading | IndustryReduce Fossil Fuel ExportsPercent Reduction in Fossil Fuel Exports | Industry | Reduce Fossil Fuel Exports | Percent Reduction in Fossil Fuel Exports | [7 empty] | **Description:** | This policy reduces production of the selected fuel type(s) for export. This lever may represent a reduction in fuel demand by actors outside the modeled region (i.e., not caused by domestic policy) or a conscious policy within the modeled region to transition its economy away from dependence on fossil fuel exports. // | **Guidance for setting values: ** | Yes |  |  |  | **Description:** This policy reduces production of the selected fuel type(s) for export. This lever may represent a reduction in fuel demand by actors outside the modeled region (i.e., not caused by domestic policy) or a conscious policy within the modeled region to transition its economy away from dependence on fossil fuel exports. // **Guidance for setting values: **//**Petroleum Gasoline : ** Today, exports represent 6% of Brazil petroleum gasoline production.//**Jet Fuel/Kerosene : ** Today, exports represent 38% of Brazil jet fuel and kerosene production.//**Crude Oil : ** Today, exports represent 43% of Brazil crude oil production.//**LPG/Propane/Butane : ** Today, exports represent 0% of Brazil LPG, propane, and butane production.
Subheading |  | Industry | Reduce Fossil Fuel Exports | Percent Reduction in Fossil Fuel Exports | hard coal |  | Hard Coal |  | 451 | No | Today, exports represent 15% of U.S. hard coal production. | **Description:** | This policy reduces production of the selected fuel type(s) for export. This lever may represent a reduction in fuel demand by actors outside the modeled region (i.e., not caused by domestic policy) or a conscious policy within the modeled region to transition its economy away from dependence on fossil fuel exports. // | **Guidance for setting values: ** | Yes | Hard Coal | //**Hard Coal : **
Subheading |  | Industry | Reduce Fossil Fuel Exports | Percent Reduction in Fossil Fuel Exports | natural gas |  | Natural Gas |  | 452 | No | Today, exports represent 11% of U.S. natural gas production. | **Description:** | This policy reduces production of the selected fuel type(s) for export. This lever may represent a reduction in fuel demand by actors outside the modeled region (i.e., not caused by domestic policy) or a conscious policy within the modeled region to transition its economy away from dependence on fossil fuel exports. // | **Guidance for setting values: ** | Yes | Natural Gas | //**Natural Gas : **
Subheading |  | Industry | Reduce Fossil Fuel Exports | Percent Reduction in Fossil Fuel Exports | petroleum gasoline |  | Petroleum Gasoline |  | 453 | Yes | Today, exports represent 6% of Brazil petroleum gasoline production. | **Description:** | This policy reduces production of the selected fuel type(s) for export. This lever may represent a reduction in fuel demand by actors outside the modeled region (i.e., not caused by domestic policy) or a conscious policy within the modeled region to transition its economy away from dependence on fossil fuel exports. // | **Guidance for setting values: ** | Yes | Petroleum Gasoline | //**Petroleum Gasoline : ** | //**Petroleum Gasoline : ** Today, exports represent 6% of Brazil petroleum gasoline production.
Subheading |  | Industry | Reduce Fossil Fuel Exports | Percent Reduction in Fossil Fuel Exports | petroleum diesel |  | Petroleum Diesel |  | 454 | No | Today, exports represent 27% of U.S. petroleum diesel production. | **Description:** | This policy reduces production of the selected fuel type(s) for export. This lever may represent a reduction in fuel demand by actors outside the modeled region (i.e., not caused by domestic policy) or a conscious policy within the modeled region to transition its economy away from dependence on fossil fuel exports. // | **Guidance for setting values: ** | Yes | Petroleum Diesel | //**Petroleum Diesel : **
Subheading |  | Industry | Reduce Fossil Fuel Exports | Percent Reduction in Fossil Fuel Exports | jet fuel or kerosene |  | Jet Fuel/Kerosene |  | 455 | Yes | Today, exports represent 38% of Brazil jet fuel and kerosene production. | **Description:** | This policy reduces production of the selected fuel type(s) for export. This lever may represent a reduction in fuel demand by actors outside the modeled region (i.e., not caused by domestic policy) or a conscious policy within the modeled region to transition its economy away from dependence on fossil fuel exports. // | **Guidance for setting values: ** | Yes | Jet Fuel/Kerosene | //**Jet Fuel/Kerosene : ** | //**Jet Fuel/Kerosene : ** Today, exports represent 38% of Brazil jet fuel and kerosene production.
Subheading |  | Industry | Reduce Fossil Fuel Exports | Percent Reduction in Fossil Fuel Exports | lignite |  | Lignite |  | 456 | No |  | **Description:** | This policy reduces production of the selected fuel type(s) for export. This lever may represent a reduction in fuel demand by actors outside the modeled region (i.e., not caused by domestic policy) or a conscious policy within the modeled region to transition its economy away from dependence on fossil fuel exports. // | **Guidance for setting values: ** | Yes | Lignite | //**Lignite : **
Subheading |  | Industry | Reduce Fossil Fuel Exports | Percent Reduction in Fossil Fuel Exports | crude oil |  | Crude Oil |  | 457 | Yes | Today, exports represent 43% of Brazil crude oil production. | **Description:** | This policy reduces production of the selected fuel type(s) for export. This lever may represent a reduction in fuel demand by actors outside the modeled region (i.e., not caused by domestic policy) or a conscious policy within the modeled region to transition its economy away from dependence on fossil fuel exports. // | **Guidance for setting values: ** | Yes | Crude Oil | //**Crude Oil : ** | //**Crude Oil : ** Today, exports represent 43% of Brazil crude oil production.
Subheading |  | Industry | Reduce Fossil Fuel Exports | Percent Reduction in Fossil Fuel Exports | heavy or residual fuel oil |  | Heavy/Residual Fuel Oil |  | 458 | No | Today, exports represent 72% of U.S. heavy and residual fuel oil production. | **Description:** | This policy reduces production of the selected fuel type(s) for export. This lever may represent a reduction in fuel demand by actors outside the modeled region (i.e., not caused by domestic policy) or a conscious policy within the modeled region to transition its economy away from dependence on fossil fuel exports. // | **Guidance for setting values: ** | Yes | Heavy/Residual Fuel Oil | //**Heavy/Residual Fuel Oil : **
Subheading |  | Industry | Reduce Fossil Fuel Exports | Percent Reduction in Fossil Fuel Exports | LPG propane or butane |  | LPG/Propane/Butane |  | 459 | Yes | Today, exports represent 0% of Brazil LPG, propane, and butane production. | **Description:** | This policy reduces production of the selected fuel type(s) for export. This lever may represent a reduction in fuel demand by actors outside the modeled region (i.e., not caused by domestic policy) or a conscious policy within the modeled region to transition its economy away from dependence on fossil fuel exports. // | **Guidance for setting values: ** | Yes | LPG/Propane/Butane | //**LPG/Propane/Butane : ** | //**LPG/Propane/Butane : ** Today, exports represent 0% of Brazil LPG, propane, and butane production.
Heading | Agriculture, Land Use, and ForestryAfforestation and ReforestationFraction of Afforestation and Reforestation Achieved | Agriculture, Land Use, and Forestry | Afforestation and Reforestation | Fraction of Afforestation and Reforestation Achieved |  |  |  |  | 60 | Yes | If this policy is fully implemented, we will have an additional 12.8 million acres of planted forests between 2020 and 2050 in Brazil. | **Description:** | This policy increases the sequestration of CO2 by planting forests. Planted forests are assumed to be managed with best practices and are not used for timber harvesting. // | **Guidance for setting values: ** | Yes |  |  | If this policy is fully implemented, we will have an additional 12.8 million acres of planted forests between 2020 and 2050 in Brazil. | **Description:** This policy increases the sequestration of CO2 by planting forests. Planted forests are assumed to be managed with best practices and are not used for timber harvesting. // **Guidance for setting values: ** If this policy is fully implemented, we will have an additional 12.8 million acres of planted forests between 2020 and 2050 in Brazil.
Heading | Agriculture, Land Use, and ForestryAvoid DeforestationFraction of Avoided Deforestation Achieved | Agriculture, Land Use, and Forestry | Avoid Deforestation | Fraction of Avoided Deforestation Achieved |  |  |  |  | 590 | Yes | This policy should be set as a one-time value, for the year in which the avoided deforestation is achieved. Using the Customize Implementation Schedule feture below, enter a 1 for the year in which you want the policy to be enacted and a 0 for all other years. | **Description:** | This policy prevents the release of CO2 that accompanies deforestation. // | **Guidance for setting values: ** | Yes |  |  | This policy should be set as a one-time value, for the year in which the avoided deforestation is achieved. Using the Customize Implementation Schedule feture below, enter a 1 for the year in which you want the policy to be enacted and a 0 for all other years. | **Description:**This policy prevents the release of CO2 that accompanies deforestation. //**Guidance for setting values: ** This policy should be set as a one-time value, for the year in which the avoided deforestation is achieved. Using the Customize Implementation Schedule feture below, enter a 1 for the year in which you want the policy to be enacted and a 0 for all other years.
Heading | Agriculture, Land Use, and ForestryForest RestorationFraction of Forest Restoration Achieved | Agriculture, Land Use, and Forestry | Forest Restoration | Fraction of Forest Restoration Achieved |  |  |  |  | 177 | Yes | If this policy is fully implemented, this policy can restore 40.5 million acres, which represents 76% of the Brazilian legal environmental liability in the sector | **Description:** | This policy restores degraded forest, increasing the rate of carbon sequestration of the forest.// | **Guidance for setting values: ** | Yes |  |  | If this policy is fully implemented, this policy can restore 40.5 million acres, which represents 76% of the Brazilian legal environmental liability in the sector | **Description:** This policy restores degraded forest, increasing the rate of carbon sequestration of the forest.//**Guidance for setting values: ** If this policy is fully implemented, this policy can restore 40.5 million acres, which represents 76% of the Brazilian legal environmental liability in the sector
Heading | Agriculture, Land Use, and ForestryForest Set-AsidesFraction of Forest Set Asides Achieved | Agriculture, Land Use, and Forestry | Forest Set-Asides | Fraction of Forest Set Asides Achieved |  |  |  |  | 61 | No | A 100% setting of this lever reduces timber harvesting by 2% of the BAU amount per year, reaching a roughly 70% reduction in timber harvesting by 2050. | **Description:** | This policy avoids the release of CO2 from forests by reducing timber harvesting. // | **Guidance for setting values: ** | No |  |  |  | **Description:** This policy avoids the release of CO2 from forests by reducing timber harvesting. // **Guidance for setting values: **
Heading | Agriculture, Land Use, and ForestryCropland and Rice MeasuresFraction of Cropland and Rice Measures Achieved | Agriculture, Land Use, and Forestry | Cropland and Rice Measures | Fraction of Cropland and Rice Measures Achieved |  |  |  |  | 62 | Yes | If this policy is fully implemented, agricultural process emissions in 2050 are reduced by 5%. | **Description:** | This policy reduces greenhouse gas emissions from agriculture through cropland management practices, such as improved crop rotations, reduced soil tillage, and improvements in fertilizer composition and application. Measures particular to rice cultivation include improved flooding practices that avoid anaerobic, methane-forming conditions. // | **Guidance for setting values: ** | Yes |  |  | If this policy is fully implemented, agricultural process emissions in 2050 are reduced by 5%. | **Description:** This policy reduces greenhouse gas emissions from agriculture through cropland management practices, such as improved crop rotations, reduced soil tillage, and improvements in fertilizer composition and application. Measures particular to rice cultivation include improved flooding practices that avoid anaerobic, methane-forming conditions. // **Guidance for setting values: ** If this policy is fully implemented, agricultural process emissions in 2050 are reduced by 5%.
Heading | Agriculture, Land Use, and ForestryImproved Forest ManagementFraction of Improved Forest Management Achieved | Agriculture, Land Use, and Forestry | Improved Forest Management | Fraction of Improved Forest Management Achieved |  |  |  |  | 63 | No | If this policy is fully implemented, half of the 94 million acres of forest not currently under best management practices will instead be managed with best practices by 2050. | **Description:** | This policy increases CO2 sequestration by forests through improved forest management practices. // | **Guidance for setting values: ** | No |  |  |  | **Description:** This policy increases CO2 sequestration by forests through improved forest management practices. // **Guidance for setting values: **
Heading | Agriculture, Land Use, and ForestryLivestock MeasuresFraction of Livestock Measures Achieved | Agriculture, Land Use, and Forestry | Livestock Measures | Fraction of Livestock Measures Achieved |  |  |  |  | 64 | Yes | If this policy is fully implemented, agricultural process emissions in 2050 are reduced by 5%. | **Description:** | This policy reduces greenhouse gas emissions from agriculture through livestock-related measures, such as feed supplements or drugs to prevent enteric methane formation. // | **Guidance for setting values: ** | Yes |  |  | If this policy is fully implemented, agricultural process emissions in 2050 are reduced by 5%. | **Description:** This policy reduces greenhouse gas emissions from agriculture through livestock-related measures, such as feed supplements or drugs to prevent enteric methane formation. // **Guidance for setting values: ** If this policy is fully implemented, agricultural process emissions in 2050 are reduced by 5%.
Heading | Agriculture, Land Use, and ForestryPeatland RestorationFraction of Peatland Restoration Achieved | Agriculture, Land Use, and Forestry | Peatland Restoration | Fraction of Peatland Restoration Achieved |  |  |  |  | 178 | No |  | **Description:** | 0 | **Guidance for setting values: ** | No |  |  |  | **Description:**0**Guidance for setting values: **
Heading | Agriculture, Land Use, and ForestryShift to Non-Animal ProductsPercent Animal Products Shifted to Nonanimal Products | Agriculture, Land Use, and Forestry | Shift to Non-Animal Products | Percent Animal Products Shifted to Nonanimal Products |  |  |  |  | 434 | Yes | According to OECD statistics, the Brazil has a per-capita meat consumption of 78 kg/person/year. If the Brazil were to achieve a rate similar to that in Europe (70 kg/person/yr) or Japan (36 kg/person/yr), this would be a reduction of 10% (Europe) or 54% (Japan), respectively. | **Description:** | This policy causes non-animal products to be substituted for animal products, which might be achieved by changes in consumer preferences or by changes in costs of agricultural products (such as by redirecting subsidies currently paid to farmers who raise animals or feed crops to farmers growing fruits, vegetables, and other plant-based foods for human consumption). Moderate settings of this policy lever do not imply a vegan diet: for instance, a 50% setting could represent each individual consuming half as many animal products, rather than half of the population consuming no animal products. // | **Guidance for setting values: ** | Yes |  |  | According to OECD statistics, the Brazil has a per-capita meat consumption of 78 kg/person/year. If the Brazil were to achieve a rate similar to that in Europe (70 kg/person/yr) or Japan (36 kg/person/yr), this would be a reduction of 10% (Europe) or 54% (Japan), respectively. | **Description:** This policy causes non-animal products to be substituted for animal products, which might be achieved by changes in consumer preferences or by changes in costs of agricultural products (such as by redirecting subsidies currently paid to farmers who raise animals or feed crops to farmers growing fruits, vegetables, and other plant-based foods for human consumption). Moderate settings of this policy lever do not imply a vegan diet: for instance, a 50% setting could represent each individual consuming half as many animal products, rather than half of the population consuming no animal products. // **Guidance for setting values: ** According to OECD statistics, the Brazil has a per-capita meat consumption of 78 kg/person/year. If the Brazil were to achieve a rate similar to that in Europe (70 kg/person/yr) or Japan (36 kg/person/yr), this would be a reduction of 10% (Europe) or 54% (Japan), respectively.
Heading | District Heat and HydrogenUse CHP for District HeatFraction of Non CHP Heat Production Converted to CHP | District Heat and Hydrogen | Use CHP for District Heat | Fraction of Non CHP Heat Production Converted to CHP |  |  |  |  | 68 | No | In the BAU Scenario, the fraction of heat derived from CHP plants is constant at roughly 50%. Therefore, a policy setting of 50% would increase the CHP fraction to 75% in 2050. | **Description:** | This policy causes a percentage of the district heat that would be generated by dedicated heat plants to instead be generated via CHP plants. In this model, this causes them to consume no additional fuel, since it is assumed CHP plants would be run anyway in order to produce electricity. // | **Guidance for setting values: ** | No |  |  |  | **Description:** This policy causes a percentage of the district heat that would be generated by dedicated heat plants to instead be generated via CHP plants. In this model, this causes them to consume no additional fuel, since it is assumed CHP plants would be run anyway in order to produce electricity. // **Guidance for setting values: **
Heading | District Heat and HydrogenProduce District Heat with HydrogenFraction of District Heat Fuel Use Shifted to Other Fuels | District Heat and Hydrogen | Produce District Heat with Hydrogen | Fraction of District Heat Fuel Use Shifted to Other Fuels |  |  |  |  | 176 | No | In the United States, 64% of district heat is made by burning natural gas, 17% from coal, 16% from biomass, and 3% from petroleum. Hydrogen technologies are still emerging, and it is not yet clear if it will be more economical to electrify end uses of heat (ceasing to use district heat), or if decarbonizing district heat facilities will be an economical pathway. | **Description:** | This policy causes a percentage of the district heat to be generated by burning hydrogen instead of the fuels used in the BAU case. // | **Guidance for setting values: ** | No |  |  |  | **Description:** This policy causes a percentage of the district heat to be generated by burning hydrogen instead of the fuels used in the BAU case. // **Guidance for setting values: **
Heading | District Heat and HydrogenShift Hydrogen Production to ElectrolysisFraction of Hydrogen Production Pathways Shifted | District Heat and Hydrogen | Shift Hydrogen Production to Electrolysis | Fraction of Hydrogen Production Pathways Shifted |  |  |  |  | 450 | Yes | Today, in the United States, roughly 95% of hydrogen is produced via steam reforming of natural gas and 5% is produced via electrolysis. These shares are not projected to change in the BAU case. | **Description:** | This policy causes a percentage of merchant hydrogen (i.e. hydrogen produced for sale, not hydrogen produced and consumed on-site within a facility) to be produced via electrolysis rather than via other production pathways. // | **Guidance for setting values: ** | Yes |  |  | Today, in the United States, roughly 95% of hydrogen is produced via steam reforming of natural gas and 5% is produced via electrolysis. These shares are not projected to change in the BAU case. | **Description:** This policy causes a percentage of merchant hydrogen (i.e. hydrogen produced for sale, not hydrogen produced and consumed on-site within a facility) to be produced via electrolysis rather than via other production pathways. // **Guidance for setting values: ** Today, in the United States, roughly 95% of hydrogen is produced via steam reforming of natural gas and 5% is produced via electrolysis. These shares are not projected to change in the BAU case.
Heading | Cross-SectorCarbon TaxAdditional Carbon Tax Rate | Cross-Sector | Carbon Tax | Additional Carbon Tax Rate | [7 empty] | **Description:** | This policy applies a price on fuels used in the selected sector(s) based on their greenhouse gas emissions. It also increases the base cost of capital equipment (e.g., vehicles, power plants, building components) according to their embedded carbon content. When applied to the Industry Sector, the tax **is not** levied on greenhouse gas emissions from non-energy industrial and agricultural processes by default, but these emissions sources can be included by enabling the policy lever "Carbon Tax Applies to Process Emissions." | **Guidance for setting values: ** | Yes |  |  |  | **Description:**This policy applies a price on fuels used in the selected sector(s) based on their greenhouse gas emissions. It also increases the base cost of capital equipment (e.g., vehicles, power plants, building components) according to their embedded carbon content. When applied to the Industry Sector, the tax **is not** levied on greenhouse gas emissions from non-energy industrial and agricultural processes by default, but these emissions sources can be included by enabling the policy lever "Carbon Tax Applies to Process Emissions." **Guidance for setting values: **//**Transportation Sector : ** The Brazil government's r for the year 2050 range from $5 to $75 per ton (in inflation-adjusted 2018 dollars), depending on one's choice of discount rate.//**Electricity Sector : **//**Residential Bldg Sector : **//**Commercial Bldg Sector : **//**Industry Sector : ** levied on greenhouse gas emissions from non-energy industrial and agricultural processes, but these emissions sources can be included by enabling the policy lever "Carbon Tax Applies to Process Emissions." //
Subheading |  | Cross-Sector | Carbon Tax | Additional Carbon Tax Rate | transportation sector |  | Transportation Sector |  | 171 | Yes | The Brazil government's r for the year 2050 range from $5 to $75 per ton (in inflation-adjusted 2018 dollars), depending on one's choice of discount rate. | **Description:** | This policy applies a price on fuels used in the selected sector(s) based on their greenhouse gas emissions. It also increases the base cost of capital equipment (e.g., vehicles, power plants, building components) according to their embedded carbon content. When applied to the Industry Sector, the tax **is not** levied on greenhouse gas emissions from non-energy industrial and agricultural processes by default, but these emissions sources can be included by enabling the policy lever "Carbon Tax Applies to Process Emissions." | **Guidance for setting values: ** | Yes | Transportation Sector | //**Transportation Sector : ** | //**Transportation Sector : ** The Brazil government's r for the year 2050 range from $5 to $75 per ton (in inflation-adjusted 2018 dollars), depending on one's choice of discount rate.
Subheading |  | Cross-Sector | Carbon Tax | Additional Carbon Tax Rate | electricity sector |  | Electricity Sector |  | 172 | Yes |  | **Description:** | This policy applies a price on fuels used in the selected sector(s) based on their greenhouse gas emissions. It also increases the base cost of capital equipment (e.g., vehicles, power plants, building components) according to their embedded carbon content. When applied to the Industry Sector, the tax **is not** levied on greenhouse gas emissions from non-energy industrial and agricultural processes by default, but these emissions sources can be included by enabling the policy lever "Carbon Tax Applies to Process Emissions." | **Guidance for setting values: ** | Yes | Electricity Sector | //**Electricity Sector : ** | //**Electricity Sector : **
Subheading |  | Cross-Sector | Carbon Tax | Additional Carbon Tax Rate | residential buildings sector |  | Residential Bldg Sector |  | 173 | Yes |  | **Description:** | This policy applies a price on fuels used in the selected sector(s) based on their greenhouse gas emissions. It also increases the base cost of capital equipment (e.g., vehicles, power plants, building components) according to their embedded carbon content. When applied to the Industry Sector, the tax **is not** levied on greenhouse gas emissions from non-energy industrial and agricultural processes by default, but these emissions sources can be included by enabling the policy lever "Carbon Tax Applies to Process Emissions." | **Guidance for setting values: ** | Yes | Residential Bldg Sector | //**Residential Bldg Sector : ** | //**Residential Bldg Sector : **
Subheading |  | Cross-Sector | Carbon Tax | Additional Carbon Tax Rate | commercial buildings sector |  | Commercial Bldg Sector |  | 174 | Yes |  | **Description:** | This policy applies a price on fuels used in the selected sector(s) based on their greenhouse gas emissions. It also increases the base cost of capital equipment (e.g., vehicles, power plants, building components) according to their embedded carbon content. When applied to the Industry Sector, the tax **is not** levied on greenhouse gas emissions from non-energy industrial and agricultural processes by default, but these emissions sources can be included by enabling the policy lever "Carbon Tax Applies to Process Emissions." | **Guidance for setting values: ** | Yes | Commercial Bldg Sector | //**Commercial Bldg Sector : ** | //**Commercial Bldg Sector : **
Subheading |  | Cross-Sector | Carbon Tax | Additional Carbon Tax Rate | industry sector |  | Industry Sector |  | 175 | Yes | levied on greenhouse gas emissions from non-energy industrial and agricultural processes, but these emissions sources can be included by enabling the policy lever "Carbon Tax Applies to Process Emissions." // | **Description:** | This policy applies a price on fuels used in the selected sector(s) based on their greenhouse gas emissions. It also increases the base cost of capital equipment (e.g., vehicles, power plants, building components) according to their embedded carbon content. When applied to the Industry Sector, the tax **is not** levied on greenhouse gas emissions from non-energy industrial and agricultural processes by default, but these emissions sources can be included by enabling the policy lever "Carbon Tax Applies to Process Emissions." | **Guidance for setting values: ** | Yes | Industry Sector | //**Industry Sector : ** | //**Industry Sector : ** levied on greenhouse gas emissions from non-energy industrial and agricultural processes, but these emissions sources can be included by enabling the policy lever "Carbon Tax Applies to Process Emissions." // |  | Guidance for setting values: | The estimates for India's Social Cost of Carbon (SCC) vary widely across global studies, ranging from INR 100/ tCO2 (Nordhaus, 2017) to INR 6,300 t/CO2 (Ricke et. al, 2020). The Goods and Services Tax (GST) Compensation Cess of INR 400 levied per tonne of coal works out to an SCC of around INR 253/ tCO2 (2018) based on the specific emissions for coal used in Indian thermal plants. The India simulator uses a median SCC from India-specific estimates across a range of global studies summarized in Nordhaus (2017). This is about INR 560 t/CO2, projected to reach INR 2,730 t/CO2 in 2050 (at 2018 fixed cost), as per the growth rate in the Nordhaus study baseline scenario that includes existing climate policies at a 5% discount rate.
Subheading |  | Cross-Sector | Carbon Tax | Additional Carbon Tax Rate | district heat and hydrogen sector |  | District Heat & Hydrogen Sector |  | 544 | No | The U.S. government's revised 2015 Social Cost of Carbon estimates for the year 2050 range from $32 to $115 per ton (in inflation-adjusted 2018 dollars), depending on one's choice of discount rate. | **Description:** | This policy applies a price on fuels used in the selected sector(s) based on their greenhouse gas emissions. It also increases the base cost of capital equipment (e.g., vehicles, power plants, building components) according to their embedded carbon content. When applied to the Industry Sector, the tax **is not** levied on greenhouse gas emissions from non-energy industrial and agricultural processes by default, but these emissions sources can be included by enabling the policy lever "Carbon Tax Applies to Process Emissions." | **Guidance for setting values: ** | Yes | District Heat & Hydrogen Sector | //**District Heat & Hydrogen Sector : **
Heading | Cross-SectorEnd Existing SubsidiesPercent Reduction in BAU Subsidies | Cross-Sector | End Existing Subsidies | Percent Reduction in BAU Subsidies | [7 empty] | **Description:** | This policy reduces the subsidies paid for the production of the selected energy source(s) in the BAU case. // | **Guidance for setting values: ** | Yes |  |  |  | **Description:** This policy reduces the subsidies paid for the production of the selected energy source(s) in the BAU case. // **Guidance for setting values: **
Subheading |  | Cross-Sector | End Existing Subsidies | Percent Reduction in BAU Subsidies | electricity |  | Electricity |  |  | No |  | **Description:** | This policy reduces the subsidies paid for the production of the selected energy source(s) in the BAU case. // | **Guidance for setting values: ** | Yes | Electricity | //**Electricity : **
Subheading |  | Cross-Sector | End Existing Subsidies | Percent Reduction in BAU Subsidies | hard coal |  | Hard Coal |  | 69 | No | A value of 100% eliminates subsidies, increasing the price of coal by 0.3% - 0.5% (varying by sector) in 2050. | **Description:** | This policy reduces the subsidies paid for the production of the selected energy source(s) in the BAU case. // | **Guidance for setting values: ** | Yes | Hard Coal | //**Hard Coal : **
Subheading |  | Cross-Sector | End Existing Subsidies | Percent Reduction in BAU Subsidies | natural gas |  | Natural Gas |  | 70 | No | A value of 100% eliminates subsidies, increasing the price of natural gas by 0.4% - 0.7% (varying by sector) in 2050. | **Description:** | This policy reduces the subsidies paid for the production of the selected energy source(s) in the BAU case. // | **Guidance for setting values: ** | Yes | Natural Gas | //**Natural Gas : **
Subheading |  | Cross-Sector | End Existing Subsidies | Percent Reduction in BAU Subsidies | nuclear |  | Nuclear |  | 71 | No | A value of 100% eliminates subsidies, increasing the price of electricity from nuclear plants by 1.2% in 2050. | **Description:** | This policy reduces the subsidies paid for the production of the selected energy source(s) in the BAU case. // | **Guidance for setting values: ** | Yes | Nuclear | //**Nuclear : **
Subheading |  | Cross-Sector | End Existing Subsidies | Percent Reduction in BAU Subsidies | hydro |  | Hydro |  | 72 | No |  | **Description:** | This policy reduces the subsidies paid for the production of the selected energy source(s) in the BAU case. // | **Guidance for setting values: ** | Yes | Hydro | //**Hydro : **
Subheading |  | Cross-Sector | End Existing Subsidies | Percent Reduction in BAU Subsidies | wind |  | Onshore Wind |  | 73 | No |  | **Description:** | This policy reduces the subsidies paid for the production of the selected energy source(s) in the BAU case. // | **Guidance for setting values: ** | Yes | Onshore Wind | //**Onshore Wind : **
Subheading |  | Cross-Sector | End Existing Subsidies | Percent Reduction in BAU Subsidies | solar |  | Solar |  | 74 | No | A value of 100% eliminates subsidies, increasing the price of electricity from solar PV plants by 2% in 2050. | **Description:** | This policy reduces the subsidies paid for the production of the selected energy source(s) in the BAU case. // | **Guidance for setting values: ** | Yes | Solar | //**Solar : **
Subheading |  | Cross-Sector | End Existing Subsidies | Percent Reduction in BAU Subsidies | biomass |  | Biomass |  |  | No |  | **Description:** | This policy reduces the subsidies paid for the production of the selected energy source(s) in the BAU case. // | **Guidance for setting values: ** | Yes | Biomass | //**Biomass : **
Subheading |  | Cross-Sector | End Existing Subsidies | Percent Reduction in BAU Subsidies | petroleum gasoline |  | Petroleum Gasoline |  | 75 | No | A value of 100% eliminates subsidies, increasing the price of petroleum gasoline by 0.2% in 2050. | **Description:** | This policy reduces the subsidies paid for the production of the selected energy source(s) in the BAU case. // | **Guidance for setting values: ** | Yes | Petroleum Gasoline | //**Petroleum Gasoline : **
Subheading |  | Cross-Sector | End Existing Subsidies | Percent Reduction in BAU Subsidies | petroleum diesel |  | Petroleum Diesel |  | 76 | No | A value of 100% eliminates subsidies, increasing the price of petroleum diesel by 0.2% - 0.3% (varying by sector) in 2050. | **Description:** | This policy reduces the subsidies paid for the production of the selected energy source(s) in the BAU case. // | **Guidance for setting values: ** | Yes | Petroleum Diesel | //**Petroleum Diesel : **
Subheading |  | Cross-Sector | End Existing Subsidies | Percent Reduction in BAU Subsidies | biofuel gasoline |  | Biofuel Gasoline |  |  | No |  | **Description:** | This policy reduces the subsidies paid for the production of the selected energy source(s) in the BAU case. // | **Guidance for setting values: ** | Yes | Biofuel Gasoline | //**Biofuel Gasoline : **
Subheading |  | Cross-Sector | End Existing Subsidies | Percent Reduction in BAU Subsidies | biofuel diesel |  | Biofuel Diesel |  |  | No |  | **Description:** | This policy reduces the subsidies paid for the production of the selected energy source(s) in the BAU case. // | **Guidance for setting values: ** | Yes | Biofuel Diesel | //**Biofuel Diesel : **
Subheading |  | Cross-Sector | End Existing Subsidies | Percent Reduction in BAU Subsidies | jet fuel or kerosene |  | Jet Fuel/Kerosene |  |  | No |  | **Description:** | This policy reduces the subsidies paid for the production of the selected energy source(s) in the BAU case. // | **Guidance for setting values: ** | Yes | Jet Fuel/Kerosene | //**Jet Fuel/Kerosene : **
Subheading |  | Cross-Sector | End Existing Subsidies | Percent Reduction in BAU Subsidies | heat |  | Heat |  |  | No |  | **Description:** | This policy reduces the subsidies paid for the production of the selected energy source(s) in the BAU case. // | **Guidance for setting values: ** | Yes | Heat | //**Heat : **
Subheading |  | Cross-Sector | End Existing Subsidies | Percent Reduction in BAU Subsidies | geothermal |  | Geothermal |  |  | No |  | **Description:** | This policy reduces the subsidies paid for the production of the selected energy source(s) in the BAU case. // | **Guidance for setting values: ** | Yes | Geothermal | //**Geothermal : **
Subheading |  | Cross-Sector | End Existing Subsidies | Percent Reduction in BAU Subsidies | lignite |  | Lignite |  |  | No |  | **Description:** | This policy reduces the subsidies paid for the production of the selected energy source(s) in the BAU case. // | **Guidance for setting values: ** | Yes | Lignite | //**Lignite : **
Subheading |  | Cross-Sector | End Existing Subsidies | Percent Reduction in BAU Subsidies | crude oil |  | Crude Oil |  |  | No |  | **Description:** | This policy reduces the subsidies paid for the production of the selected energy source(s) in the BAU case. // | **Guidance for setting values: ** | Yes | Crude Oil | //**Crude Oil : **
Subheading |  | Cross-Sector | End Existing Subsidies | Percent Reduction in BAU Subsidies | heavy or residual fuel oil |  | Heavy/Residual Fuel Oil |  |  | No |  | **Description:** | This policy reduces the subsidies paid for the production of the selected energy source(s) in the BAU case. // | **Guidance for setting values: ** | Yes | Heavy/Residual Fuel Oil | //**Heavy/Residual Fuel Oil : **
Subheading |  | Cross-Sector | End Existing Subsidies | Percent Reduction in BAU Subsidies | LPG propane or butane |  | LPG/Propane/Butane |  |  | No |  | **Description:** | This policy reduces the subsidies paid for the production of the selected energy source(s) in the BAU case. // | **Guidance for setting values: ** | Yes | LPG/Propane/Butane | //**LPG/Propane/Butane : **
Subheading |  | Cross-Sector | End Existing Subsidies | Percent Reduction in BAU Subsidies | municipal solid waste |  | Municipal Solid Waste |  |  | No |  | **Description:** | This policy reduces the subsidies paid for the production of the selected energy source(s) in the BAU case. // | **Guidance for setting values: ** | Yes | Municipal Solid Waste | //**Municipal Solid Waste : **
Subheading |  | Cross-Sector | End Existing Subsidies | Percent Reduction in BAU Subsidies | hydrogen |  | Hydrogen |  |  | No |  | **Description:** | This policy reduces the subsidies paid for the production of the selected energy source(s) in the BAU case. // | **Guidance for setting values: ** | Yes | Hydrogen | //**Hydrogen : **
Heading | Cross-SectorExempt Non-CO2 Emissions from C TaxToggle Whether Carbon Tax Affects Non CO2 Emissions | Cross-Sector | Exempt Non-CO2 Emissions from C Tax | Toggle Whether Carbon Tax Affects Non CO2 Emissions | [5 empty] | No |  | **Description:** | 0 | **Guidance for setting values: ** | No |  |  |  | **Description:**0
Heading | Cross-SectorCarbon Tax Applies to Process EmissionsToggle Whether Carbon Tax Affects Process Emissions | Cross-Sector | Carbon Tax Applies to Process Emissions | Toggle Whether Carbon Tax Affects Process Emissions |  |  |  |  | 509 | Yes |  | **Description:** | This policy prevents the carbon tax from being levied on process emissions (non-energy greenhouse gas emissions from industrial and agricultural operations). | **Guidance for setting values: ** | No |  |  |  | **Description:** This policy prevents the carbon tax from being levied on process emissions (non-energy greenhouse gas emissions from industrial and agricultural operations).
Heading | Cross-SectorFixed Energy PricesToggle Whether Policies Affect Energy Prices | Cross-Sector | Fixed Energy Prices | Toggle Whether Policies Affect Energy Prices | [7 empty] | **Description:** | 0 | **Guidance for setting values: ** | Yes |  |  |  | **Description:**0
Subheading |  | Cross-Sector | Fixed Energy Prices | Toggle Whether Policies Affect Energy Prices | electricity |  | Electricity |  |  | No |  | **Description:** | 0 | **Guidance for setting values: ** | Yes | Electricity | //**Electricity : **
Subheading |  | Cross-Sector | Fixed Energy Prices | Toggle Whether Policies Affect Energy Prices | heat |  | Heat |  |  | No |  | **Description:** | 0 | **Guidance for setting values: ** | Yes | Heat | //**Heat : **
Subheading |  | Cross-Sector | Fixed Energy Prices | Toggle Whether Policies Affect Energy Prices | hydrogen |  | Hydrogen |  |  | No |  | **Description:** | 0 | **Guidance for setting values: ** | Yes | Hydrogen | //**Hydrogen : **
Heading | Cross-SectorVariable Energy Prices0 | Cross-Sector | Variable Energy Prices | 0 | [7 empty] | **Description:** | #N/A | **Guidance for setting values: ** | Yes |  |  |  | #N/A
Subheading | [11 empty] | **Description:** | #N/A | **Guidance for setting values: ** | Yes |  | //** : **
Subheading | [11 empty] | **Description:** | #N/A | **Guidance for setting values: ** | Yes |  | //** : **
Subheading | [11 empty] | **Description:** | #N/A | **Guidance for setting values: ** | Yes |  | //** : **
Subheading | [11 empty] | **Description:** | #N/A | **Guidance for setting values: ** | Yes |  | //** : **
Subheading | [11 empty] | **Description:** | #N/A | **Guidance for setting values: ** | Yes |  | //** : **
Subheading | [11 empty] | **Description:** | #N/A | **Guidance for setting values: ** | Yes |  | //** : **
Subheading | [11 empty] | **Description:** | #N/A | **Guidance for setting values: ** | Yes |  | //** : **
Subheading | [11 empty] | **Description:** | #N/A | **Guidance for setting values: ** | Yes |  | //** : **
Subheading | [11 empty] | **Description:** | #N/A | **Guidance for setting values: ** | Yes |  | //** : **
Subheading | [11 empty] | **Description:** | #N/A | **Guidance for setting values: ** | Yes |  | //** : **
Subheading | [11 empty] | **Description:** | #N/A | **Guidance for setting values: ** | Yes |  | //** : **
Subheading | [11 empty] | **Description:** | #N/A | **Guidance for setting values: ** | Yes |  | //** : **
Heading | Cross-SectorFuel Price DeregulationFuel Price Deregulation | Cross-Sector | Fuel Price Deregulation | Fuel Price Deregulation | [7 empty] | **Description:** | This policy causes the price of the selected fuel(s) for domestic buyers to approach international market prices. // | **Guidance for setting values: ** | Yes
Subheading |  | Cross-Sector | Fuel Price Deregulation | Fuel Price Deregulation | hard coal |  | Hard Coal |  |  | No | A value of 100% causes domestic hard coal prices to equal international market prices, increasing the domestic price by roughly X% in 2050. | **Description:** | This policy causes the price of the selected fuel(s) for domestic buyers to approach international market prices. // | **Guidance for setting values: ** | Yes | Hard Coal | //**Hard Coal : **
Subheading |  | Cross-Sector | Fuel Price Deregulation | Fuel Price Deregulation | natural gas |  | Natural Gas |  |  | No |  | **Description:** | This policy causes the price of the selected fuel(s) for domestic buyers to approach international market prices. // | **Guidance for setting values: ** | Yes | Natural Gas | //**Natural Gas : **
Subheading |  | Cross-Sector | Fuel Price Deregulation | Fuel Price Deregulation | nuclear |  | Nuclear |  |  | No |  | **Description:** | This policy causes the price of the selected fuel(s) for domestic buyers to approach international market prices. // | **Guidance for setting values: ** | Yes | Nuclear | //**Nuclear : **
Subheading |  | Cross-Sector | Fuel Price Deregulation | Fuel Price Deregulation | biomass |  | Biomass |  |  | No |  | **Description:** | This policy causes the price of the selected fuel(s) for domestic buyers to approach international market prices. // | **Guidance for setting values: ** | Yes | Biomass | //**Biomass : **
Subheading |  | Cross-Sector | Fuel Price Deregulation | Fuel Price Deregulation | petroleum gasoline |  | Petroleum Gasoline |  |  | No |  | **Description:** | This policy causes the price of the selected fuel(s) for domestic buyers to approach international market prices. // | **Guidance for setting values: ** | Yes | Petroleum Gasoline | //**Petroleum Gasoline : **
Subheading |  | Cross-Sector | Fuel Price Deregulation | Fuel Price Deregulation | petroleum diesel |  | Petroleum Diesel |  |  | No |  | **Description:** | This policy causes the price of the selected fuel(s) for domestic buyers to approach international market prices. // | **Guidance for setting values: ** | Yes | Petroleum Diesel | //**Petroleum Diesel : **
Subheading |  | Cross-Sector | Fuel Price Deregulation | Fuel Price Deregulation | biofuel gasoline |  | Biofuel Gasoline |  |  | No |  | **Description:** | This policy causes the price of the selected fuel(s) for domestic buyers to approach international market prices. // | **Guidance for setting values: ** | Yes | Biofuel Gasoline | //**Biofuel Gasoline : **
Subheading |  | Cross-Sector | Fuel Price Deregulation | Fuel Price Deregulation | biofuel diesel |  | Biofuel Diesel |  |  | No |  | **Description:** | This policy causes the price of the selected fuel(s) for domestic buyers to approach international market prices. // | **Guidance for setting values: ** | Yes | Biofuel Diesel | //**Biofuel Diesel : **
Subheading |  | Cross-Sector | Fuel Price Deregulation | Fuel Price Deregulation | jet fuel or kerosene |  | Jet Fuel/Kerosene |  |  | No |  | **Description:** | This policy causes the price of the selected fuel(s) for domestic buyers to approach international market prices. // | **Guidance for setting values: ** | Yes | Jet Fuel/Kerosene | //**Jet Fuel/Kerosene : **
Subheading |  | Cross-Sector | Fuel Price Deregulation | Fuel Price Deregulation | lignite |  | Lignite |  |  | No |  | **Description:** | This policy causes the price of the selected fuel(s) for domestic buyers to approach international market prices. // | **Guidance for setting values: ** | Yes | Lignite | //**Lignite : **
Subheading |  | Cross-Sector | Fuel Price Deregulation | Fuel Price Deregulation | crude oil |  | Crude Oil |  |  | No |  | **Description:** | This policy causes the price of the selected fuel(s) for domestic buyers to approach international market prices. // | **Guidance for setting values: ** | Yes | Crude Oil | //**Crude Oil : **
Subheading |  | Cross-Sector | Fuel Price Deregulation | Fuel Price Deregulation | heavy or residual fuel oil |  | Heavy/Residual Fuel Oil |  |  | No |  | **Description:** | This policy causes the price of the selected fuel(s) for domestic buyers to approach international market prices. // | **Guidance for setting values: ** | Yes | Heavy/Residual Fuel Oil | //**Heavy/Residual Fuel Oil : **
Subheading |  | Cross-Sector | Fuel Price Deregulation | Fuel Price Deregulation | LPG propane or butane |  | LPG/Propane/Butane |  |  | No |  | **Description:** | This policy causes the price of the selected fuel(s) for domestic buyers to approach international market prices. // | **Guidance for setting values: ** | Yes | LPG/Propane/Butane | //**LPG/Propane/Butane : **
Subheading |  | Cross-Sector | Fuel Price Deregulation | Fuel Price Deregulation | municipal solid waste |  | Municipal Solid Waste |  |  | No |  | **Description:** | This policy causes the price of the selected fuel(s) for domestic buyers to approach international market prices. // | **Guidance for setting values: ** | Yes | Municipal Solid Waste | //**Municipal Solid Waste : **
Subheading |  | Cross-Sector | Fuel Price Deregulation | Fuel Price Deregulation | hydrogen |  | Hydrogen |  |  | No |  | **Description:** | This policy causes the price of the selected fuel(s) for domestic buyers to approach international market prices. // | **Guidance for setting values: ** | Yes | Hydrogen | //**Hydrogen : **
Heading | Cross-SectorFuel TaxesAdditional Fuel Tax Rate by Fuel | Cross-Sector | Fuel Taxes | Additional Fuel Tax Rate by Fuel | [7 empty] | **Description:** | This policy increases the tax rate for the selected fuel type(s). It is expressed as a percentage of the BAU Scenario price, which includes sales and excise taxes. // | **Guidance for setting values: ** | Yes |  |  |  | **Description:** This policy increases the tax rate for the selected fuel type(s). It is expressed as a percentage of the BAU Scenario price, which includes sales and excise taxes. // **Guidance for setting values: **//**Electricity : ** In 2013, the national average sales tax rate was 1,46% and the national tax rate on gasoline was 33% in December, 2013.//**Hard Coal : ** In 2013, the national average sales tax rate was 1,46% and the national tax rate on gasoline was 33% in December, 2013.//**Natural Gas : ** In 2013, the national average sales tax rate was 1,46% and the national tax rate on gasoline was 33% in December, 2013.//**Petroleum Gasoline : **//**Petroleum Diesel : ** In 2013, the national average sales tax rate was 1,46% and the national tax rate on gasoline was 33% in December, 2013.//**LPG/Propane/Butane : **
Subheading |  | Cross-Sector | Fuel Taxes | Additional Fuel Tax Rate by Fuel | electricity |  | Electricity |  | 78 | Yes | In 2013, the national average sales tax rate was 1,46% and the national tax rate on gasoline was 33% in December, 2013. | **Description:** | This policy increases the tax rate for the selected fuel type(s). It is expressed as a percentage of the BAU Scenario price, which includes sales and excise taxes. // | **Guidance for setting values: ** | Yes | Electricity | //**Electricity : ** | //**Electricity : ** In 2013, the national average sales tax rate was 1,46% and the national tax rate on gasoline was 33% in December, 2013.
Subheading |  | Cross-Sector | Fuel Taxes | Additional Fuel Tax Rate by Fuel | hard coal |  | Hard Coal |  | 79 | Yes | In 2013, the national average sales tax rate was 1,46% and the national tax rate on gasoline was 33% in December, 2013. | **Description:** | This policy increases the tax rate for the selected fuel type(s). It is expressed as a percentage of the BAU Scenario price, which includes sales and excise taxes. // | **Guidance for setting values: ** | Yes | Hard Coal | //**Hard Coal : ** | //**Hard Coal : ** In 2013, the national average sales tax rate was 1,46% and the national tax rate on gasoline was 33% in December, 2013.
Subheading |  | Cross-Sector | Fuel Taxes | Additional Fuel Tax Rate by Fuel | natural gas |  | Natural Gas |  | 80 | Yes | In 2013, the national average sales tax rate was 1,46% and the national tax rate on gasoline was 33% in December, 2013. | **Description:** | This policy increases the tax rate for the selected fuel type(s). It is expressed as a percentage of the BAU Scenario price, which includes sales and excise taxes. // | **Guidance for setting values: ** | Yes | Natural Gas | //**Natural Gas : ** | //**Natural Gas : ** In 2013, the national average sales tax rate was 1,46% and the national tax rate on gasoline was 33% in December, 2013.
Subheading |  | Cross-Sector | Fuel Taxes | Additional Fuel Tax Rate by Fuel | nuclear |  | Nuclear |  |  | No |  | **Description:** | This policy increases the tax rate for the selected fuel type(s). It is expressed as a percentage of the BAU Scenario price, which includes sales and excise taxes. // | **Guidance for setting values: ** | Yes | Nuclear | //**Nuclear : **
Subheading |  | Cross-Sector | Fuel Taxes | Additional Fuel Tax Rate by Fuel | biomass |  | Biomass |  |  | No |  | **Description:** | This policy increases the tax rate for the selected fuel type(s). It is expressed as a percentage of the BAU Scenario price, which includes sales and excise taxes. // | **Guidance for setting values: ** | Yes | Biomass | //**Biomass : **
Subheading |  | Cross-Sector | Fuel Taxes | Additional Fuel Tax Rate by Fuel | petroleum gasoline |  | Petroleum Gasoline |  | 81 | Yes |  | **Description:** | This policy increases the tax rate for the selected fuel type(s). It is expressed as a percentage of the BAU Scenario price, which includes sales and excise taxes. // | **Guidance for setting values: ** | Yes | Petroleum Gasoline | //**Petroleum Gasoline : ** | //**Petroleum Gasoline : **
Subheading |  | Cross-Sector | Fuel Taxes | Additional Fuel Tax Rate by Fuel | petroleum diesel |  | Petroleum Diesel |  | 82 | Yes | In 2013, the national average sales tax rate was 1,46% and the national tax rate on gasoline was 33% in December, 2013. | **Description:** | This policy increases the tax rate for the selected fuel type(s). It is expressed as a percentage of the BAU Scenario price, which includes sales and excise taxes. // | **Guidance for setting values: ** | Yes | Petroleum Diesel | //**Petroleum Diesel : ** | //**Petroleum Diesel : ** In 2013, the national average sales tax rate was 1,46% and the national tax rate on gasoline was 33% in December, 2013.
Subheading |  | Cross-Sector | Fuel Taxes | Additional Fuel Tax Rate by Fuel | biofuel gasoline |  | Biofuel Gasoline |  |  | No |  | **Description:** | This policy increases the tax rate for the selected fuel type(s). It is expressed as a percentage of the BAU Scenario price, which includes sales and excise taxes. // | **Guidance for setting values: ** | Yes | Biofuel Gasoline | //**Biofuel Gasoline : **
Subheading |  | Cross-Sector | Fuel Taxes | Additional Fuel Tax Rate by Fuel | biofuel diesel |  | Biofuel Diesel |  |  | No |  | **Description:** | This policy increases the tax rate for the selected fuel type(s). It is expressed as a percentage of the BAU Scenario price, which includes sales and excise taxes. // | **Guidance for setting values: ** | Yes | Biofuel Diesel | //**Biofuel Diesel : **
Subheading |  | Cross-Sector | Fuel Taxes | Additional Fuel Tax Rate by Fuel | jet fuel or kerosene |  | Jet Fuel/Kerosene |  |  | No |  | **Description:** | This policy increases the tax rate for the selected fuel type(s). It is expressed as a percentage of the BAU Scenario price, which includes sales and excise taxes. // | **Guidance for setting values: ** | Yes | Jet Fuel/Kerosene | //**Jet Fuel/Kerosene : **
Subheading |  | Cross-Sector | Fuel Taxes | Additional Fuel Tax Rate by Fuel | heat |  | Heat |  |  | No |  | **Description:** | This policy increases the tax rate for the selected fuel type(s). It is expressed as a percentage of the BAU Scenario price, which includes sales and excise taxes. // | **Guidance for setting values: ** | Yes | Heat | //**Heat : **
Subheading |  | Cross-Sector | Fuel Taxes | Additional Fuel Tax Rate by Fuel | lignite |  | Lignite |  |  | No |  | **Description:** | This policy increases the tax rate for the selected fuel type(s). It is expressed as a percentage of the BAU Scenario price, which includes sales and excise taxes. // | **Guidance for setting values: ** | Yes | Lignite | //**Lignite : **
Subheading |  | Cross-Sector | Fuel Taxes | Additional Fuel Tax Rate by Fuel | crude oil |  | Crude Oil |  |  | No |  | **Description:** | This policy increases the tax rate for the selected fuel type(s). It is expressed as a percentage of the BAU Scenario price, which includes sales and excise taxes. // | **Guidance for setting values: ** | Yes | Crude Oil | //**Crude Oil : **
Subheading |  | Cross-Sector | Fuel Taxes | Additional Fuel Tax Rate by Fuel | heavy or residual fuel oil |  | Heavy/Residual Fuel Oil |  |  | No |  | **Description:** | This policy increases the tax rate for the selected fuel type(s). It is expressed as a percentage of the BAU Scenario price, which includes sales and excise taxes. // | **Guidance for setting values: ** | Yes | Heavy/Residual Fuel Oil | //**Heavy/Residual Fuel Oil : **
Subheading |  | Cross-Sector | Fuel Taxes | Additional Fuel Tax Rate by Fuel | LPG propane or butane |  | LPG/Propane/Butane |  | 599 | Yes |  | **Description:** | This policy increases the tax rate for the selected fuel type(s). It is expressed as a percentage of the BAU Scenario price, which includes sales and excise taxes. // | **Guidance for setting values: ** | Yes | LPG/Propane/Butane | //**LPG/Propane/Butane : ** | //**LPG/Propane/Butane : **
Subheading |  | Cross-Sector | Fuel Taxes | Additional Fuel Tax Rate by Fuel | municipal solid waste |  | Municipal Solid Waste |  |  | No |  | **Description:** | This policy increases the tax rate for the selected fuel type(s). It is expressed as a percentage of the BAU Scenario price, which includes sales and excise taxes. // | **Guidance for setting values: ** | Yes | Municipal Solid Waste | //**Municipal Solid Waste : **
Subheading |  | Cross-Sector | Fuel Taxes | Additional Fuel Tax Rate by Fuel | hydrogen |  | Hydrogen |  |  | No |  | **Description:** | This policy increases the tax rate for the selected fuel type(s). It is expressed as a percentage of the BAU Scenario price, which includes sales and excise taxes. // | **Guidance for setting values: ** | Yes | Hydrogen | //**Hydrogen : **
Heading | Research and DevelopmentCapital Cost ReductionRnD Building Capital Cost Perc Reduction | Research and Development | Capital Cost Reduction | RnD Building Capital Cost Perc Reduction | [7 empty] | **Description:** | This policy causes the capital cost of the selected type(s) of equipment to decline by the set percentage over the course of the model run. The R&D progress caused by this policy is additional to any R&D necessary to comply with other policies, such as tighter fuel economy standards. No costs associated with conducting this additional R&D (such as investments in laboratories or engineers' salaries) are included in the model. // | **Guidance for setting values: ** | Yes |  |  |  | **Description:** This policy causes the capital cost of the selected type(s) of equipment to decline by the set percentage over the course of the model run. The R&D progress caused by this policy is additional to any R&D necessary to comply with other policies, such as tighter fuel economy standards. No costs associated with conducting this additional R&D (such as investments in laboratories or engineers' salaries) are included in the model. // **Guidance for setting values: **//**Buildings: Cooling and Ventilation : ** This policy should generally be set to zero unless you are exploring a scenario with unusual and unexpected technological advancement. If setting a non-zero value, more mature technologies, such as coal, should have lower values than younger technologies, such as solar. A setting of 30% implies an average of roughly 1% annual improvement, which is very substantial.//**Buildings: Envelope : ** This policy should generally be set to zero unless you are exploring a scenario with unusual and unexpected technological advancement. If setting a non-zero value, more mature technologies, such as coal, should have lower values than younger technologies, such as solar. A setting of 30% implies an average of roughly 1% annual improvement, which is very substantial.//**Buildings: Lighting : ** This policy should generally be set to zero unless you are exploring a scenario with unusual and unexpected technological advancement. If setting a non-zero value, more mature technologies, such as coal, should have lower values than younger technologies, such as solar. A setting of 30% implies an average of roughly 1% annual improvement, which is very substantial.//**Buildings: Appliances : ** This policy should generally be set to zero unless you are exploring a scenario with unusual and unexpected technological advancement. If setting a non-zero value, more mature technologies, such as coal, should have lower values than younger technologies, such as solar. A setting of 30% implies an average of roughly 1% annual improvement, which is very substantial.//**Buildings: Other Components : ** This policy should generally be set to zero unless you are exploring a scenario with unusual and unexpected technological advancement. If setting a non-zero value, more mature technologies, such as coal, should have lower values than younger technologies, such as solar. A setting of 30% implies an average of roughly 1% annual improvement, which is very substantial.
Subheading |  | Research and Development | Capital Cost Reduction | RnD Building Capital Cost Perc Reduction | heating |  | Buildings: Heating |  | 85 | No | This policy should generally be set to zero unless you are exploring a scenario with unusual and unexpected technological advancement. If setting a non-zero value, more mature technologies, such as coal, should have lower values than younger technologies, such as solar. A setting of 30% implies an average of roughly 1% annual improvement, which is very substantial. | **Description:** | This policy causes the capital cost of the selected type(s) of equipment to decline by the set percentage over the course of the model run. The R&D progress caused by this policy is additional to any R&D necessary to comply with other policies, such as tighter fuel economy standards. No costs associated with conducting this additional R&D (such as investments in laboratories or engineers' salaries) are included in the model. // | **Guidance for setting values: ** | Yes | Buildings: Heating | //**Buildings: Heating : **
Subheading |  | Research and Development | Capital Cost Reduction | RnD Building Capital Cost Perc Reduction | cooling and ventilation |  | Buildings: Cooling and Ventilation |  | 86 | Yes | This policy should generally be set to zero unless you are exploring a scenario with unusual and unexpected technological advancement. If setting a non-zero value, more mature technologies, such as coal, should have lower values than younger technologies, such as solar. A setting of 30% implies an average of roughly 1% annual improvement, which is very substantial. | **Description:** | This policy causes the capital cost of the selected type(s) of equipment to decline by the set percentage over the course of the model run. The R&D progress caused by this policy is additional to any R&D necessary to comply with other policies, such as tighter fuel economy standards. No costs associated with conducting this additional R&D (such as investments in laboratories or engineers' salaries) are included in the model. // | **Guidance for setting values: ** | Yes | Buildings: Cooling and Ventilation | //**Buildings: Cooling and Ventilation : ** | //**Buildings: Cooling and Ventilation : ** This policy should generally be set to zero unless you are exploring a scenario with unusual and unexpected technological advancement. If setting a non-zero value, more mature technologies, such as coal, should have lower values than younger technologies, such as solar. A setting of 30% implies an average of roughly 1% annual improvement, which is very substantial.
Subheading |  | Research and Development | Capital Cost Reduction | RnD Building Capital Cost Perc Reduction | envelope |  | Buildings: Envelope |  | 87 | Yes | This policy should generally be set to zero unless you are exploring a scenario with unusual and unexpected technological advancement. If setting a non-zero value, more mature technologies, such as coal, should have lower values than younger technologies, such as solar. A setting of 30% implies an average of roughly 1% annual improvement, which is very substantial. | **Description:** | This policy causes the capital cost of the selected type(s) of equipment to decline by the set percentage over the course of the model run. The R&D progress caused by this policy is additional to any R&D necessary to comply with other policies, such as tighter fuel economy standards. No costs associated with conducting this additional R&D (such as investments in laboratories or engineers' salaries) are included in the model. // | **Guidance for setting values: ** | Yes | Buildings: Envelope | //**Buildings: Envelope : ** | //**Buildings: Envelope : ** This policy should generally be set to zero unless you are exploring a scenario with unusual and unexpected technological advancement. If setting a non-zero value, more mature technologies, such as coal, should have lower values than younger technologies, such as solar. A setting of 30% implies an average of roughly 1% annual improvement, which is very substantial.
Subheading |  | Research and Development | Capital Cost Reduction | RnD Building Capital Cost Perc Reduction | lighting |  | Buildings: Lighting |  | 88 | Yes | This policy should generally be set to zero unless you are exploring a scenario with unusual and unexpected technological advancement. If setting a non-zero value, more mature technologies, such as coal, should have lower values than younger technologies, such as solar. A setting of 30% implies an average of roughly 1% annual improvement, which is very substantial. | **Description:** | This policy causes the capital cost of the selected type(s) of equipment to decline by the set percentage over the course of the model run. The R&D progress caused by this policy is additional to any R&D necessary to comply with other policies, such as tighter fuel economy standards. No costs associated with conducting this additional R&D (such as investments in laboratories or engineers' salaries) are included in the model. // | **Guidance for setting values: ** | Yes | Buildings: Lighting | //**Buildings: Lighting : ** | //**Buildings: Lighting : ** This policy should generally be set to zero unless you are exploring a scenario with unusual and unexpected technological advancement. If setting a non-zero value, more mature technologies, such as coal, should have lower values than younger technologies, such as solar. A setting of 30% implies an average of roughly 1% annual improvement, which is very substantial.
Subheading |  | Research and Development | Capital Cost Reduction | RnD Building Capital Cost Perc Reduction | appliances |  | Buildings: Appliances |  | 89 | Yes | This policy should generally be set to zero unless you are exploring a scenario with unusual and unexpected technological advancement. If setting a non-zero value, more mature technologies, such as coal, should have lower values than younger technologies, such as solar. A setting of 30% implies an average of roughly 1% annual improvement, which is very substantial. | **Description:** | This policy causes the capital cost of the selected type(s) of equipment to decline by the set percentage over the course of the model run. The R&D progress caused by this policy is additional to any R&D necessary to comply with other policies, such as tighter fuel economy standards. No costs associated with conducting this additional R&D (such as investments in laboratories or engineers' salaries) are included in the model. // | **Guidance for setting values: ** | Yes | Buildings: Appliances | //**Buildings: Appliances : ** | //**Buildings: Appliances : ** This policy should generally be set to zero unless you are exploring a scenario with unusual and unexpected technological advancement. If setting a non-zero value, more mature technologies, such as coal, should have lower values than younger technologies, such as solar. A setting of 30% implies an average of roughly 1% annual improvement, which is very substantial.
Subheading |  | Research and Development | Capital Cost Reduction | RnD Building Capital Cost Perc Reduction | other component |  | Buildings: Other Components |  | 90 | Yes | This policy should generally be set to zero unless you are exploring a scenario with unusual and unexpected technological advancement. If setting a non-zero value, more mature technologies, such as coal, should have lower values than younger technologies, such as solar. A setting of 30% implies an average of roughly 1% annual improvement, which is very substantial. | **Description:** | This policy causes the capital cost of the selected type(s) of equipment to decline by the set percentage over the course of the model run. The R&D progress caused by this policy is additional to any R&D necessary to comply with other policies, such as tighter fuel economy standards. No costs associated with conducting this additional R&D (such as investments in laboratories or engineers' salaries) are included in the model. // | **Guidance for setting values: ** | Yes | Buildings: Other Components | //**Buildings: Other Components : ** | //**Buildings: Other Components : ** This policy should generally be set to zero unless you are exploring a scenario with unusual and unexpected technological advancement. If setting a non-zero value, more mature technologies, such as coal, should have lower values than younger technologies, such as solar. A setting of 30% implies an average of roughly 1% annual improvement, which is very substantial.
Heading | Research and DevelopmentCapital Cost ReductionRnD CCS Capital Cost Perc Reduction | Research and Development | Capital Cost Reduction | RnD CCS Capital Cost Perc Reduction |  |  | Carbon Capture and Sequestration |  | 91 | Yes | This policy should generally be set to zero unless you are exploring a scenario with unusual and unexpected technological advancement. If setting a non-zero value, more mature technologies, such as coal, should have lower values than younger technologies, such as solar. A setting of 30% implies an average of roughly 1% annual improvement, which is very substantial. | **Description:** | This policy causes the capital cost of the selected type(s) of equipment to decline by the set percentage over the course of the model run. The R&D progress caused by this policy is additional to any R&D necessary to comply with other policies, such as tighter fuel economy standards. No costs associated with conducting this additional R&D (such as investments in laboratories or engineers' salaries) are included in the model. // | **Guidance for setting values: ** | Yes | Carbon Capture and Sequestration | //**Carbon Capture and Sequestration : ** | //**Carbon Capture and Sequestration : ** This policy should generally be set to zero unless you are exploring a scenario with unusual and unexpected technological advancement. If setting a non-zero value, more mature technologies, such as coal, should have lower values than younger technologies, such as solar. A setting of 30% implies an average of roughly 1% annual improvement, which is very substantial. | **Description:** This policy causes the capital cost of the selected type(s) of equipment to decline by the set percentage over the course of the model run. The R&D progress caused by this policy is additional to any R&D necessary to comply with other policies, such as tighter fuel economy standards. No costs associated with conducting this additional R&D (such as investments in laboratories or engineers' salaries) are included in the model. // **Guidance for setting values: **//**Carbon Capture and Sequestration : ** This policy should generally be set to zero unless you are exploring a scenario with unusual and unexpected technological advancement. If setting a non-zero value, more mature technologies, such as coal, should have lower values than younger technologies, such as solar. A setting of 30% implies an average of roughly 1% annual improvement, which is very substantial.
Heading | Research and DevelopmentCapital Cost ReductionRnD Electricity Capital Cost Perc Reduction | Research and Development | Capital Cost Reduction | RnD Electricity Capital Cost Perc Reduction | [7 empty] | **Description:** | This policy causes the capital cost of the selected type(s) of equipment to decline by the set percentage over the course of the model run. The R&D progress caused by this policy is additional to any R&D necessary to comply with other policies, such as tighter fuel economy standards. No costs associated with conducting this additional R&D (such as investments in laboratories or engineers' salaries) are included in the model. // | **Guidance for setting values: ** | Yes |  |  |  | **Description:** This policy causes the capital cost of the selected type(s) of equipment to decline by the set percentage over the course of the model run. The R&D progress caused by this policy is additional to any R&D necessary to comply with other policies, such as tighter fuel economy standards. No costs associated with conducting this additional R&D (such as investments in laboratories or engineers' salaries) are included in the model. // **Guidance for setting values: **//**Electricity: Hydro : ** This policy should generally be set to zero unless you are exploring a scenario with unusual and unexpected technological advancement. If setting a non-zero value, more mature technologies, such as coal, should have lower values than younger technologies, such as solar. A setting of 30% implies an average of roughly 1% annual improvement, which is very substantial.//**Electricity: Onshore Wind : ** This policy should generally be set to zero unless you are exploring a scenario with unusual and unexpected technological advancement. If setting a non-zero value, more mature technologies, such as coal, should have lower values than younger technologies, such as solar. A setting of 30% implies an average of roughly 1% annual improvement, which is very substantial.//**Electricity: Solar PV : ** This policy should generally be set to zero unless you are exploring a scenario with unusual and unexpected technological advancement. If setting a non-zero value, more mature technologies, such as coal, should have lower values than younger technologies, such as solar. A setting of 30% implies an average of roughly 1% annual improvement, which is very substantial.//**Electricity: Solar Thermal : ** This policy should generally be set to zero unless you are exploring a scenario with unusual and unexpected technological advancement. If setting a non-zero value, more mature technologies, such as coal, should have lower values than younger technologies, such as solar. A setting of 30% implies an average of roughly 1% annual improvement, which is very substantial.//**Electricity: Biomass : ** This policy should generally be set to zero unless you are exploring a scenario with unusual and unexpected technological advancement. If setting a non-zero value, more mature technologies, such as coal, should have lower values than younger technologies, such as solar. A setting of 30% implies an average of roughly 1% annual improvement, which is very substantial.//**Electricity: Offshore Wind : ** This policy should generally be set to zero unless you are exploring a scenario with unusual and unexpected technological advancement. If setting a non-zero value, more mature technologies, such as coal, should have lower values than younger technologies, such as solar. A setting of 30% implies an average of roughly 1% annual improvement, which is very substantial.
Subheading |  | Research and Development | Capital Cost Reduction | RnD Electricity Capital Cost Perc Reduction | hard coal es |  | Electricity: Hard Coal |  | 92 | No | This policy should generally be set to zero unless you are exploring a scenario with unusual and unexpected technological advancement. If setting a non-zero value, more mature technologies, such as coal, should have lower values than younger technologies, such as solar. A setting of 30% implies an average of roughly 1% annual improvement, which is very substantial. | **Description:** | This policy causes the capital cost of the selected type(s) of equipment to decline by the set percentage over the course of the model run. The R&D progress caused by this policy is additional to any R&D necessary to comply with other policies, such as tighter fuel economy standards. No costs associated with conducting this additional R&D (such as investments in laboratories or engineers' salaries) are included in the model. // | **Guidance for setting values: ** | Yes | Electricity: Hard Coal | //**Electricity: Hard Coal : **
Subheading |  | Research and Development | Capital Cost Reduction | RnD Electricity Capital Cost Perc Reduction | natural gas nonpeaker es |  | Electricity: Natural Gas Nonpeaker |  | 93 | No | This policy should generally be set to zero unless you are exploring a scenario with unusual and unexpected technological advancement. If setting a non-zero value, more mature technologies, such as coal, should have lower values than younger technologies, such as solar. A setting of 30% implies an average of roughly 1% annual improvement, which is very substantial. | **Description:** | This policy causes the capital cost of the selected type(s) of equipment to decline by the set percentage over the course of the model run. The R&D progress caused by this policy is additional to any R&D necessary to comply with other policies, such as tighter fuel economy standards. No costs associated with conducting this additional R&D (such as investments in laboratories or engineers' salaries) are included in the model. // | **Guidance for setting values: ** | Yes | Electricity: Natural Gas Nonpeaker | //**Electricity: Natural Gas Nonpeaker : **
Subheading |  | Research and Development | Capital Cost Reduction | RnD Electricity Capital Cost Perc Reduction | nuclear es |  | Electricity: Nuclear |  | 94 | No | This policy should generally be set to zero unless you are exploring a scenario with unusual and unexpected technological advancement. If setting a non-zero value, more mature technologies, such as coal, should have lower values than younger technologies, such as solar. A setting of 30% implies an average of roughly 1% annual improvement, which is very substantial. | **Description:** | This policy causes the capital cost of the selected type(s) of equipment to decline by the set percentage over the course of the model run. The R&D progress caused by this policy is additional to any R&D necessary to comply with other policies, such as tighter fuel economy standards. No costs associated with conducting this additional R&D (such as investments in laboratories or engineers' salaries) are included in the model. // | **Guidance for setting values: ** | Yes | Electricity: Nuclear | //**Electricity: Nuclear : **
Subheading |  | Research and Development | Capital Cost Reduction | RnD Electricity Capital Cost Perc Reduction | hydro es |  | Electricity: Hydro |  | 95 | Yes | This policy should generally be set to zero unless you are exploring a scenario with unusual and unexpected technological advancement. If setting a non-zero value, more mature technologies, such as coal, should have lower values than younger technologies, such as solar. A setting of 30% implies an average of roughly 1% annual improvement, which is very substantial. | **Description:** | This policy causes the capital cost of the selected type(s) of equipment to decline by the set percentage over the course of the model run. The R&D progress caused by this policy is additional to any R&D necessary to comply with other policies, such as tighter fuel economy standards. No costs associated with conducting this additional R&D (such as investments in laboratories or engineers' salaries) are included in the model. // | **Guidance for setting values: ** | Yes | Electricity: Hydro | //**Electricity: Hydro : ** | //**Electricity: Hydro : ** This policy should generally be set to zero unless you are exploring a scenario with unusual and unexpected technological advancement. If setting a non-zero value, more mature technologies, such as coal, should have lower values than younger technologies, such as solar. A setting of 30% implies an average of roughly 1% annual improvement, which is very substantial.
Subheading |  | Research and Development | Capital Cost Reduction | RnD Electricity Capital Cost Perc Reduction | onshore wind es |  | Electricity: Onshore Wind |  | 96 | Yes | This policy should generally be set to zero unless you are exploring a scenario with unusual and unexpected technological advancement. If setting a non-zero value, more mature technologies, such as coal, should have lower values than younger technologies, such as solar. A setting of 30% implies an average of roughly 1% annual improvement, which is very substantial. | **Description:** | This policy causes the capital cost of the selected type(s) of equipment to decline by the set percentage over the course of the model run. The R&D progress caused by this policy is additional to any R&D necessary to comply with other policies, such as tighter fuel economy standards. No costs associated with conducting this additional R&D (such as investments in laboratories or engineers' salaries) are included in the model. // | **Guidance for setting values: ** | Yes | Electricity: Onshore Wind | //**Electricity: Onshore Wind : ** | //**Electricity: Onshore Wind : ** This policy should generally be set to zero unless you are exploring a scenario with unusual and unexpected technological advancement. If setting a non-zero value, more mature technologies, such as coal, should have lower values than younger technologies, such as solar. A setting of 30% implies an average of roughly 1% annual improvement, which is very substantial.
Subheading |  | Research and Development | Capital Cost Reduction | RnD Electricity Capital Cost Perc Reduction | solar PV es |  | Electricity: Solar PV |  | 97 | Yes | This policy should generally be set to zero unless you are exploring a scenario with unusual and unexpected technological advancement. If setting a non-zero value, more mature technologies, such as coal, should have lower values than younger technologies, such as solar. A setting of 30% implies an average of roughly 1% annual improvement, which is very substantial. | **Description:** | This policy causes the capital cost of the selected type(s) of equipment to decline by the set percentage over the course of the model run. The R&D progress caused by this policy is additional to any R&D necessary to comply with other policies, such as tighter fuel economy standards. No costs associated with conducting this additional R&D (such as investments in laboratories or engineers' salaries) are included in the model. // | **Guidance for setting values: ** | Yes | Electricity: Solar PV | //**Electricity: Solar PV : ** | //**Electricity: Solar PV : ** This policy should generally be set to zero unless you are exploring a scenario with unusual and unexpected technological advancement. If setting a non-zero value, more mature technologies, such as coal, should have lower values than younger technologies, such as solar. A setting of 30% implies an average of roughly 1% annual improvement, which is very substantial.
Subheading |  | Research and Development | Capital Cost Reduction | RnD Electricity Capital Cost Perc Reduction | solar thermal es |  | Electricity: Solar Thermal |  | 98 | Yes | This policy should generally be set to zero unless you are exploring a scenario with unusual and unexpected technological advancement. If setting a non-zero value, more mature technologies, such as coal, should have lower values than younger technologies, such as solar. A setting of 30% implies an average of roughly 1% annual improvement, which is very substantial. | **Description:** | This policy causes the capital cost of the selected type(s) of equipment to decline by the set percentage over the course of the model run. The R&D progress caused by this policy is additional to any R&D necessary to comply with other policies, such as tighter fuel economy standards. No costs associated with conducting this additional R&D (such as investments in laboratories or engineers' salaries) are included in the model. // | **Guidance for setting values: ** | Yes | Electricity: Solar Thermal | //**Electricity: Solar Thermal : ** | //**Electricity: Solar Thermal : ** This policy should generally be set to zero unless you are exploring a scenario with unusual and unexpected technological advancement. If setting a non-zero value, more mature technologies, such as coal, should have lower values than younger technologies, such as solar. A setting of 30% implies an average of roughly 1% annual improvement, which is very substantial.
Subheading |  | Research and Development | Capital Cost Reduction | RnD Electricity Capital Cost Perc Reduction | biomass es |  | Electricity: Biomass |  | 99 | Yes | This policy should generally be set to zero unless you are exploring a scenario with unusual and unexpected technological advancement. If setting a non-zero value, more mature technologies, such as coal, should have lower values than younger technologies, such as solar. A setting of 30% implies an average of roughly 1% annual improvement, which is very substantial. | **Description:** | This policy causes the capital cost of the selected type(s) of equipment to decline by the set percentage over the course of the model run. The R&D progress caused by this policy is additional to any R&D necessary to comply with other policies, such as tighter fuel economy standards. No costs associated with conducting this additional R&D (such as investments in laboratories or engineers' salaries) are included in the model. // | **Guidance for setting values: ** | Yes | Electricity: Biomass | //**Electricity: Biomass : ** | //**Electricity: Biomass : ** This policy should generally be set to zero unless you are exploring a scenario with unusual and unexpected technological advancement. If setting a non-zero value, more mature technologies, such as coal, should have lower values than younger technologies, such as solar. A setting of 30% implies an average of roughly 1% annual improvement, which is very substantial.
Subheading |  | Research and Development | Capital Cost Reduction | RnD Electricity Capital Cost Perc Reduction | natural gas peaker es |  | Electricity: Natural Gas Peaker |  | 192 | No | This policy should generally be set to zero unless you are exploring a scenario with unusual and unexpected technological advancement. If setting a non-zero value, more mature technologies, such as coal, should have lower values than younger technologies, such as solar. A setting of 30% implies an average of roughly 1% annual improvement, which is very substantial. | **Description:** | This policy causes the capital cost of the selected type(s) of equipment to decline by the set percentage over the course of the model run. The R&D progress caused by this policy is additional to any R&D necessary to comply with other policies, such as tighter fuel economy standards. No costs associated with conducting this additional R&D (such as investments in laboratories or engineers' salaries) are included in the model. // | **Guidance for setting values: ** | Yes | Electricity: Natural Gas Peaker | //**Electricity: Natural Gas Peaker : **
Subheading |  | Research and Development | Capital Cost Reduction | RnD Electricity Capital Cost Perc Reduction | lignite es |  | Electricity: Lignite |  | 180 | No | This policy should generally be set to zero unless you are exploring a scenario with unusual and unexpected technological advancement. If setting a non-zero value, more mature technologies, such as coal, should have lower values than younger technologies, such as solar. A setting of 30% implies an average of roughly 1% annual improvement, which is very substantial. | **Description:** | This policy causes the capital cost of the selected type(s) of equipment to decline by the set percentage over the course of the model run. The R&D progress caused by this policy is additional to any R&D necessary to comply with other policies, such as tighter fuel economy standards. No costs associated with conducting this additional R&D (such as investments in laboratories or engineers' salaries) are included in the model. // | **Guidance for setting values: ** | Yes | Electricity: Lignite | //**Electricity: Lignite : **
Subheading |  | Research and Development | Capital Cost Reduction | RnD Electricity Capital Cost Perc Reduction | offshore wind es |  | Electricity: Offshore Wind |  | 183 | Yes | This policy should generally be set to zero unless you are exploring a scenario with unusual and unexpected technological advancement. If setting a non-zero value, more mature technologies, such as coal, should have lower values than younger technologies, such as solar. A setting of 30% implies an average of roughly 1% annual improvement, which is very substantial. | **Description:** | This policy causes the capital cost of the selected type(s) of equipment to decline by the set percentage over the course of the model run. The R&D progress caused by this policy is additional to any R&D necessary to comply with other policies, such as tighter fuel economy standards. No costs associated with conducting this additional R&D (such as investments in laboratories or engineers' salaries) are included in the model. // | **Guidance for setting values: ** | Yes | Electricity: Offshore Wind | //**Electricity: Offshore Wind : ** | //**Electricity: Offshore Wind : ** This policy should generally be set to zero unless you are exploring a scenario with unusual and unexpected technological advancement. If setting a non-zero value, more mature technologies, such as coal, should have lower values than younger technologies, such as solar. A setting of 30% implies an average of roughly 1% annual improvement, which is very substantial.
Heading | Research and DevelopmentCapital Cost ReductionRnD Industry Capital Cost Perc Reduction | Research and Development | Capital Cost Reduction | RnD Industry Capital Cost Perc Reduction | [7 empty] | **Description:** | This policy causes the capital cost of the selected type(s) of equipment to decline by the set percentage over the course of the model run. The R&D progress caused by this policy is additional to any R&D necessary to comply with other policies, such as tighter fuel economy standards. No costs associated with conducting this additional R&D (such as investments in laboratories or engineers' salaries) are included in the model. // | **Guidance for setting values: ** | Yes |  |  |  | **Description:** This policy causes the capital cost of the selected type(s) of equipment to decline by the set percentage over the course of the model run. The R&D progress caused by this policy is additional to any R&D necessary to comply with other policies, such as tighter fuel economy standards. No costs associated with conducting this additional R&D (such as investments in laboratories or engineers' salaries) are included in the model. // **Guidance for setting values: **//**Industry: Cement : ** This policy should generally be set to zero unless you are exploring a scenario with unusual and unexpected technological advancement. If setting a non-zero value, more mature technologies, such as coal, should have lower values than younger technologies, such as solar. A setting of 30% implies an average of roughly 1% annual improvement, which is very substantial.//**Industry: Natural Gas and Petroleum : ** This policy should generally be set to zero unless you are exploring a scenario with unusual and unexpected technological advancement. If setting a non-zero value, more mature technologies, such as coal, should have lower values than younger technologies, such as solar. A setting of 30% implies an average of roughly 1% annual improvement, which is very substantial.//**Industry: Iron and Steel : ** This policy should generally be set to zero unless you are exploring a scenario with unusual and unexpected technological advancement. If setting a non-zero value, more mature technologies, such as coal, should have lower values than younger technologies, such as solar. A setting of 30% implies an average of roughly 1% annual improvement, which is very substantial.//**Industry: Chemicals : ** This policy should generally be set to zero unless you are exploring a scenario with unusual and unexpected technological advancement. If setting a non-zero value, more mature technologies, such as coal, should have lower values than younger technologies, such as solar. A setting of 30% implies an average of roughly 1% annual improvement, which is very substantial.//**Industry: Mining : ** This policy should generally be set to zero unless you are exploring a scenario with unusual and unexpected technological advancement. If setting a non-zero value, more mature technologies, such as coal, should have lower values than younger technologies, such as solar. A setting of 30% implies an average of roughly 1% annual improvement, which is very substantial.//**Industry: Water & Waste : ** This policy should generally be set to zero unless you are exploring a scenario with unusual and unexpected technological advancement. If setting a non-zero value, more mature technologies, such as coal, should have lower values than younger technologies, such as solar. A setting of 30% implies an average of roughly 1% annual improvement, which is very substantial.//**Industry: Agriculture : ** This policy should generally be set to zero unless you are exploring a scenario with unusual and unexpected technological advancement. If setting a non-zero value, more mature technologies, such as coal, should have lower values than younger technologies, such as solar. A setting of 30% implies an average of roughly 1% annual improvement, which is very substantial.//**Industry: Other Industries : ** This policy should generally be set to zero unless you are exploring a scenario with unusual and unexpected technological advancement. If setting a non-zero value, more mature technologies, such as coal, should have lower values than younger technologies, such as solar. A setting of 30% implies an average of roughly 1% annual improvement, which is very substantial.
Subheading |  | Research and Development | Capital Cost Reduction | RnD Industry Capital Cost Perc Reduction | cement and other carbonates |  | Industry: Cement |  | 100 | Yes | This policy should generally be set to zero unless you are exploring a scenario with unusual and unexpected technological advancement. If setting a non-zero value, more mature technologies, such as coal, should have lower values than younger technologies, such as solar. A setting of 30% implies an average of roughly 1% annual improvement, which is very substantial. | **Description:** | This policy causes the capital cost of the selected type(s) of equipment to decline by the set percentage over the course of the model run. The R&D progress caused by this policy is additional to any R&D necessary to comply with other policies, such as tighter fuel economy standards. No costs associated with conducting this additional R&D (such as investments in laboratories or engineers' salaries) are included in the model. // | **Guidance for setting values: ** | Yes | Industry: Cement | //**Industry: Cement : ** | //**Industry: Cement : ** This policy should generally be set to zero unless you are exploring a scenario with unusual and unexpected technological advancement. If setting a non-zero value, more mature technologies, such as coal, should have lower values than younger technologies, such as solar. A setting of 30% implies an average of roughly 1% annual improvement, which is very substantial.
Subheading |  | Research and Development | Capital Cost Reduction | RnD Industry Capital Cost Perc Reduction | natural gas and petroleum systems |  | Industry: Natural Gas and Petroleum |  | 101 | Yes | This policy should generally be set to zero unless you are exploring a scenario with unusual and unexpected technological advancement. If setting a non-zero value, more mature technologies, such as coal, should have lower values than younger technologies, such as solar. A setting of 30% implies an average of roughly 1% annual improvement, which is very substantial. | **Description:** | This policy causes the capital cost of the selected type(s) of equipment to decline by the set percentage over the course of the model run. The R&D progress caused by this policy is additional to any R&D necessary to comply with other policies, such as tighter fuel economy standards. No costs associated with conducting this additional R&D (such as investments in laboratories or engineers' salaries) are included in the model. // | **Guidance for setting values: ** | Yes | Industry: Natural Gas and Petroleum | //**Industry: Natural Gas and Petroleum : ** | //**Industry: Natural Gas and Petroleum : ** This policy should generally be set to zero unless you are exploring a scenario with unusual and unexpected technological advancement. If setting a non-zero value, more mature technologies, such as coal, should have lower values than younger technologies, such as solar. A setting of 30% implies an average of roughly 1% annual improvement, which is very substantial.
Subheading |  | Research and Development | Capital Cost Reduction | RnD Industry Capital Cost Perc Reduction | iron and steel |  | Industry: Iron and Steel |  | 102 | Yes | This policy should generally be set to zero unless you are exploring a scenario with unusual and unexpected technological advancement. If setting a non-zero value, more mature technologies, such as coal, should have lower values than younger technologies, such as solar. A setting of 30% implies an average of roughly 1% annual improvement, which is very substantial. | **Description:** | This policy causes the capital cost of the selected type(s) of equipment to decline by the set percentage over the course of the model run. The R&D progress caused by this policy is additional to any R&D necessary to comply with other policies, such as tighter fuel economy standards. No costs associated with conducting this additional R&D (such as investments in laboratories or engineers' salaries) are included in the model. // | **Guidance for setting values: ** | Yes | Industry: Iron and Steel | //**Industry: Iron and Steel : ** | //**Industry: Iron and Steel : ** This policy should generally be set to zero unless you are exploring a scenario with unusual and unexpected technological advancement. If setting a non-zero value, more mature technologies, such as coal, should have lower values than younger technologies, such as solar. A setting of 30% implies an average of roughly 1% annual improvement, which is very substantial.
Subheading |  | Research and Development | Capital Cost Reduction | RnD Industry Capital Cost Perc Reduction | chemicals |  | Industry: Chemicals |  | 103 | Yes | This policy should generally be set to zero unless you are exploring a scenario with unusual and unexpected technological advancement. If setting a non-zero value, more mature technologies, such as coal, should have lower values than younger technologies, such as solar. A setting of 30% implies an average of roughly 1% annual improvement, which is very substantial. | **Description:** | This policy causes the capital cost of the selected type(s) of equipment to decline by the set percentage over the course of the model run. The R&D progress caused by this policy is additional to any R&D necessary to comply with other policies, such as tighter fuel economy standards. No costs associated with conducting this additional R&D (such as investments in laboratories or engineers' salaries) are included in the model. // | **Guidance for setting values: ** | Yes | Industry: Chemicals | //**Industry: Chemicals : ** | //**Industry: Chemicals : ** This policy should generally be set to zero unless you are exploring a scenario with unusual and unexpected technological advancement. If setting a non-zero value, more mature technologies, such as coal, should have lower values than younger technologies, such as solar. A setting of 30% implies an average of roughly 1% annual improvement, which is very substantial.
Subheading |  | Research and Development | Capital Cost Reduction | RnD Industry Capital Cost Perc Reduction | coal mining |  | Industry: Mining |  | 104 | Yes | This policy should generally be set to zero unless you are exploring a scenario with unusual and unexpected technological advancement. If setting a non-zero value, more mature technologies, such as coal, should have lower values than younger technologies, such as solar. A setting of 30% implies an average of roughly 1% annual improvement, which is very substantial. | **Description:** | This policy causes the capital cost of the selected type(s) of equipment to decline by the set percentage over the course of the model run. The R&D progress caused by this policy is additional to any R&D necessary to comply with other policies, such as tighter fuel economy standards. No costs associated with conducting this additional R&D (such as investments in laboratories or engineers' salaries) are included in the model. // | **Guidance for setting values: ** | Yes | Industry: Mining | //**Industry: Mining : ** | //**Industry: Mining : ** This policy should generally be set to zero unless you are exploring a scenario with unusual and unexpected technological advancement. If setting a non-zero value, more mature technologies, such as coal, should have lower values than younger technologies, such as solar. A setting of 30% implies an average of roughly 1% annual improvement, which is very substantial.
Subheading |  | Research and Development | Capital Cost Reduction | RnD Industry Capital Cost Perc Reduction | waste management |  | Industry: Water & Waste |  | 105 | Yes | This policy should generally be set to zero unless you are exploring a scenario with unusual and unexpected technological advancement. If setting a non-zero value, more mature technologies, such as coal, should have lower values than younger technologies, such as solar. A setting of 30% implies an average of roughly 1% annual improvement, which is very substantial. | **Description:** | This policy causes the capital cost of the selected type(s) of equipment to decline by the set percentage over the course of the model run. The R&D progress caused by this policy is additional to any R&D necessary to comply with other policies, such as tighter fuel economy standards. No costs associated with conducting this additional R&D (such as investments in laboratories or engineers' salaries) are included in the model. // | **Guidance for setting values: ** | Yes | Industry: Water & Waste | //**Industry: Water & Waste : ** | //**Industry: Water & Waste : ** This policy should generally be set to zero unless you are exploring a scenario with unusual and unexpected technological advancement. If setting a non-zero value, more mature technologies, such as coal, should have lower values than younger technologies, such as solar. A setting of 30% implies an average of roughly 1% annual improvement, which is very substantial.
Subheading |  | Research and Development | Capital Cost Reduction | RnD Industry Capital Cost Perc Reduction | agriculture |  | Industry: Agriculture |  | 106 | Yes | This policy should generally be set to zero unless you are exploring a scenario with unusual and unexpected technological advancement. If setting a non-zero value, more mature technologies, such as coal, should have lower values than younger technologies, such as solar. A setting of 30% implies an average of roughly 1% annual improvement, which is very substantial. | **Description:** | This policy causes the capital cost of the selected type(s) of equipment to decline by the set percentage over the course of the model run. The R&D progress caused by this policy is additional to any R&D necessary to comply with other policies, such as tighter fuel economy standards. No costs associated with conducting this additional R&D (such as investments in laboratories or engineers' salaries) are included in the model. // | **Guidance for setting values: ** | Yes | Industry: Agriculture | //**Industry: Agriculture : ** | //**Industry: Agriculture : ** This policy should generally be set to zero unless you are exploring a scenario with unusual and unexpected technological advancement. If setting a non-zero value, more mature technologies, such as coal, should have lower values than younger technologies, such as solar. A setting of 30% implies an average of roughly 1% annual improvement, which is very substantial.
Subheading |  | Research and Development | Capital Cost Reduction | RnD Industry Capital Cost Perc Reduction | other industries |  | Industry: Other Industries |  | 107 | Yes | This policy should generally be set to zero unless you are exploring a scenario with unusual and unexpected technological advancement. If setting a non-zero value, more mature technologies, such as coal, should have lower values than younger technologies, such as solar. A setting of 30% implies an average of roughly 1% annual improvement, which is very substantial. | **Description:** | This policy causes the capital cost of the selected type(s) of equipment to decline by the set percentage over the course of the model run. The R&D progress caused by this policy is additional to any R&D necessary to comply with other policies, such as tighter fuel economy standards. No costs associated with conducting this additional R&D (such as investments in laboratories or engineers' salaries) are included in the model. // | **Guidance for setting values: ** | Yes | Industry: Other Industries | //**Industry: Other Industries : ** | //**Industry: Other Industries : ** This policy should generally be set to zero unless you are exploring a scenario with unusual and unexpected technological advancement. If setting a non-zero value, more mature technologies, such as coal, should have lower values than younger technologies, such as solar. A setting of 30% implies an average of roughly 1% annual improvement, which is very substantial.
Heading | Research and DevelopmentCapital Cost ReductionRnD Transportation Capital Cost Perc Reduction | Research and Development | Capital Cost Reduction | RnD Transportation Capital Cost Perc Reduction | [7 empty] | **Description:** | This policy causes the capital cost of the selected type(s) of equipment to decline by the set percentage over the course of the model run. The R&D progress caused by this policy is additional to any R&D necessary to comply with other policies, such as tighter fuel economy standards. No costs associated with conducting this additional R&D (such as investments in laboratories or engineers' salaries) are included in the model. // | **Guidance for setting values: ** | Yes |  |  |  | **Description:** This policy causes the capital cost of the selected type(s) of equipment to decline by the set percentage over the course of the model run. The R&D progress caused by this policy is additional to any R&D necessary to comply with other policies, such as tighter fuel economy standards. No costs associated with conducting this additional R&D (such as investments in laboratories or engineers' salaries) are included in the model. // **Guidance for setting values: **//**Vehicles: Battery Electric : ** This policy should generally be set to zero unless you are exploring a scenario with unusual and unexpected technological advancement. If setting a non-zero value, more mature technologies, such as coal, should have lower values than younger technologies, such as solar. A setting of 30% implies an average of roughly 1% annual improvement, which is very substantial.//**Vehicles: Plug-in Hybrid : ** This policy should generally be set to zero unless you are exploring a scenario with unusual and unexpected technological advancement. If setting a non-zero value, more mature technologies, such as coal, should have lower values than younger technologies, such as solar. A setting of 30% implies an average of roughly 1% annual improvement, which is very substantial.//**Vehicles: Hydrogen : ** This policy should generally be set to zero unless you are exploring a scenario with unusual and unexpected technological advancement. If setting a non-zero value, more mature technologies, such as coal, should have lower values than younger technologies, such as solar. A setting of 30% implies an average of roughly 1% annual improvement, which is very substantial.
Subheading |  | Research and Development | Capital Cost Reduction | RnD Transportation Capital Cost Perc Reduction | battery electric vehicle |  | Vehicles: Battery Electric |  | 108 | Yes | This policy should generally be set to zero unless you are exploring a scenario with unusual and unexpected technological advancement. If setting a non-zero value, more mature technologies, such as coal, should have lower values than younger technologies, such as solar. A setting of 30% implies an average of roughly 1% annual improvement, which is very substantial. | **Description:** | This policy causes the capital cost of the selected type(s) of equipment to decline by the set percentage over the course of the model run. The R&D progress caused by this policy is additional to any R&D necessary to comply with other policies, such as tighter fuel economy standards. No costs associated with conducting this additional R&D (such as investments in laboratories or engineers' salaries) are included in the model. // | **Guidance for setting values: ** | Yes | Vehicles: Battery Electric | //**Vehicles: Battery Electric : ** | //**Vehicles: Battery Electric : ** This policy should generally be set to zero unless you are exploring a scenario with unusual and unexpected technological advancement. If setting a non-zero value, more mature technologies, such as coal, should have lower values than younger technologies, such as solar. A setting of 30% implies an average of roughly 1% annual improvement, which is very substantial.
Subheading |  | Research and Development | Capital Cost Reduction | RnD Transportation Capital Cost Perc Reduction | natural gas vehicle |  | Vehicles: Natural Gas |  | 109 | No | This policy should generally be set to zero unless you are exploring a scenario with unusual and unexpected technological advancement. If setting a non-zero value, more mature technologies, such as coal, should have lower values than younger technologies, such as solar. A setting of 30% implies an average of roughly 1% annual improvement, which is very substantial. | **Description:** | This policy causes the capital cost of the selected type(s) of equipment to decline by the set percentage over the course of the model run. The R&D progress caused by this policy is additional to any R&D necessary to comply with other policies, such as tighter fuel economy standards. No costs associated with conducting this additional R&D (such as investments in laboratories or engineers' salaries) are included in the model. // | **Guidance for setting values: ** | Yes | Vehicles: Natural Gas | //**Vehicles: Natural Gas : **
Subheading |  | Research and Development | Capital Cost Reduction | RnD Transportation Capital Cost Perc Reduction | gasoline vehicle |  | Vehicles: Gasoline Engine |  | 110 | No | This policy should generally be set to zero unless you are exploring a scenario with unusual and unexpected technological advancement. If setting a non-zero value, more mature technologies, such as coal, should have lower values than younger technologies, such as solar. A setting of 30% implies an average of roughly 1% annual improvement, which is very substantial. | **Description:** | This policy causes the capital cost of the selected type(s) of equipment to decline by the set percentage over the course of the model run. The R&D progress caused by this policy is additional to any R&D necessary to comply with other policies, such as tighter fuel economy standards. No costs associated with conducting this additional R&D (such as investments in laboratories or engineers' salaries) are included in the model. // | **Guidance for setting values: ** | Yes | Vehicles: Gasoline Engine | //**Vehicles: Gasoline Engine : **
Subheading |  | Research and Development | Capital Cost Reduction | RnD Transportation Capital Cost Perc Reduction | diesel vehicle |  | Vehicles: Diesel Engine |  | 111 | No | This policy should generally be set to zero unless you are exploring a scenario with unusual and unexpected technological advancement. If setting a non-zero value, more mature technologies, such as coal, should have lower values than younger technologies, such as solar. A setting of 30% implies an average of roughly 1% annual improvement, which is very substantial. | **Description:** | This policy causes the capital cost of the selected type(s) of equipment to decline by the set percentage over the course of the model run. The R&D progress caused by this policy is additional to any R&D necessary to comply with other policies, such as tighter fuel economy standards. No costs associated with conducting this additional R&D (such as investments in laboratories or engineers' salaries) are included in the model. // | **Guidance for setting values: ** | Yes | Vehicles: Diesel Engine | //**Vehicles: Diesel Engine : **
Subheading |  | Research and Development | Capital Cost Reduction | RnD Transportation Capital Cost Perc Reduction | plugin hybrid vehicle |  | Vehicles: Plug-in Hybrid |  | 112 | Yes | This policy should generally be set to zero unless you are exploring a scenario with unusual and unexpected technological advancement. If setting a non-zero value, more mature technologies, such as coal, should have lower values than younger technologies, such as solar. A setting of 30% implies an average of roughly 1% annual improvement, which is very substantial. | **Description:** | This policy causes the capital cost of the selected type(s) of equipment to decline by the set percentage over the course of the model run. The R&D progress caused by this policy is additional to any R&D necessary to comply with other policies, such as tighter fuel economy standards. No costs associated with conducting this additional R&D (such as investments in laboratories or engineers' salaries) are included in the model. // | **Guidance for setting values: ** | Yes | Vehicles: Plug-in Hybrid | //**Vehicles: Plug-in Hybrid : ** | //**Vehicles: Plug-in Hybrid : ** This policy should generally be set to zero unless you are exploring a scenario with unusual and unexpected technological advancement. If setting a non-zero value, more mature technologies, such as coal, should have lower values than younger technologies, such as solar. A setting of 30% implies an average of roughly 1% annual improvement, which is very substantial.
Subheading |  | Research and Development | Capital Cost Reduction | RnD Transportation Capital Cost Perc Reduction | LPG vehicle |  | Vehicles: LPG |  | 113 | No | This policy should generally be set to zero unless you are exploring a scenario with unusual and unexpected technological advancement. If setting a non-zero value, more mature technologies, such as coal, should have lower values than younger technologies, such as solar. A setting of 30% implies an average of roughly 1% annual improvement, which is very substantial. | **Description:** | This policy causes the capital cost of the selected type(s) of equipment to decline by the set percentage over the course of the model run. The R&D progress caused by this policy is additional to any R&D necessary to comply with other policies, such as tighter fuel economy standards. No costs associated with conducting this additional R&D (such as investments in laboratories or engineers' salaries) are included in the model. // | **Guidance for setting values: ** | Yes | Vehicles: LPG | //**Vehicles: LPG : **
Subheading |  | Research and Development | Capital Cost Reduction | RnD Transportation Capital Cost Perc Reduction | hydrogen vehicle |  | Vehicles: Hydrogen |  | 523 | Yes | This policy should generally be set to zero unless you are exploring a scenario with unusual and unexpected technological advancement. If setting a non-zero value, more mature technologies, such as coal, should have lower values than younger technologies, such as solar. A setting of 30% implies an average of roughly 1% annual improvement, which is very substantial. | **Description:** | This policy causes the capital cost of the selected type(s) of equipment to decline by the set percentage over the course of the model run. The R&D progress caused by this policy is additional to any R&D necessary to comply with other policies, such as tighter fuel economy standards. No costs associated with conducting this additional R&D (such as investments in laboratories or engineers' salaries) are included in the model. // | **Guidance for setting values: ** | Yes | Vehicles: Hydrogen | //**Vehicles: Hydrogen : ** | //**Vehicles: Hydrogen : ** This policy should generally be set to zero unless you are exploring a scenario with unusual and unexpected technological advancement. If setting a non-zero value, more mature technologies, such as coal, should have lower values than younger technologies, such as solar. A setting of 30% implies an average of roughly 1% annual improvement, which is very substantial.
Heading | Research and DevelopmentDirect Air CaptureFraction of Direct Air Capture Potential Achieved | Research and Development | Direct Air Capture | Fraction of Direct Air Capture Potential Achieved |  |  |  |  | 525 | Yes | A 100% setting implies large DAC research and development investments starting today, and aggressive deployment in line with a global 1.5-degree-compatible trajectory from a 2019 Nature paper from Realmonte et al. That paper's global deployment rate has been scaled for the U.S. by the Brazil's share of world GDP in 2017 (about 3%). | **Description:** | This policy causes direct air capture (DAC) technology to be used to remove carbon dioxide from the atmosphere. The modeled technology is based on hydroxide sorbents, as this is the most mature DAC technology. Alternatives (such as amine-based technologies) are unlikely to have a perceptible impact by 2050, the last year of the EPS model run. Note that all DAC technologies, even hydroxide sorbents, have their greatest potential effects after 2050, which cannot be seen in a model run that ends in 2050. (DAC refers only to mechanical methods of carbon dioxide removal, not afforestation and other land use measures. For those measures, see the policy levers in the "Agriculture, Land Use, and Forestry" category.) // | **Guidance for setting values: ** | No |  |  | A 100% setting implies large DAC research and development investments starting today, and aggressive deployment in line with a global 1.5-degree-compatible trajectory from a 2019 Nature paper from Realmonte et al. That paper's global deployment rate has been scaled for the U.S. by the Brazil's share of world GDP in 2017 (about 3%). | **Description:** This policy causes direct air capture (DAC) technology to be used to remove carbon dioxide from the atmosphere. The modeled technology is based on hydroxide sorbents, as this is the most mature DAC technology. Alternatives (such as amine-based technologies) are unlikely to have a perceptible impact by 2050, the last year of the EPS model run. Note that all DAC technologies, even hydroxide sorbents, have their greatest potential effects after 2050, which cannot be seen in a model run that ends in 2050. (DAC refers only to mechanical methods of carbon dioxide removal, not afforestation and other land use measures. For those measures, see the policy levers in the "Agriculture, Land Use, and Forestry" category.) // **Guidance for setting values: ** A 100% setting implies large DAC research and development investments starting today, and aggressive deployment in line with a global 1.5-degree-compatible trajectory from a 2019 Nature paper from Realmonte et al. That paper's global deployment rate has been scaled for the U.S. by the Brazil's share of world GDP in 2017 (about 3%).
Heading | Research and DevelopmentFuel Use ReductionRnD Building Fuel Use Perc Reduction | Research and Development | Fuel Use Reduction | RnD Building Fuel Use Perc Reduction | [6 empty] | This policy should generally be set to zero unless you are exploring a scenario with unusual and unexpected technological advancement. If setting a non-zero value, more mature technologies, such as coal, should have lower values than younger technologies, such as solar. A setting of 30% implies an average of roughly 1% annual improvement, which is very substantial. | **Description:** | This policy causes the fuel use of the selected type(s) of equipment to decline by the set percentage over the course of the model run. The R&D progress caused by this policy is additional to any R&D necessary to comply with other policies, such as tighter fuel economy standards. No costs associated with conducting this additional R&D (such as investments in laboratories or engineers' salaries) are included in the model. // | **Guidance for setting values: ** | Yes |  |  |  | **Description:** This policy causes the fuel use of the selected type(s) of equipment to decline by the set percentage over the course of the model run. The R&D progress caused by this policy is additional to any R&D necessary to comply with other policies, such as tighter fuel economy standards. No costs associated with conducting this additional R&D (such as investments in laboratories or engineers' salaries) are included in the model. // **Guidance for setting values: ** This policy should generally be set to zero unless you are exploring a scenario with unusual and unexpected technological advancement. If setting a non-zero value, more mature technologies, such as coal, should have lower values than younger technologies, such as solar. A setting of 30% implies an average of roughly 1% annual improvement, which is very substantial.
Subheading |  | Research and Development | Fuel Use Reduction | RnD Building Fuel Use Perc Reduction | heating |  | Buildings: Heating |  | 114 | No | This policy should generally be set to zero unless you are exploring a scenario with unusual and unexpected technological advancement. If setting a non-zero value, more mature technologies, such as coal, should have lower values than younger technologies, such as solar. A setting of 30% implies an average of roughly 1% annual improvement, which is very substantial. | **Description:** | This policy causes the fuel use of the selected type(s) of equipment to decline by the set percentage over the course of the model run. The R&D progress caused by this policy is additional to any R&D necessary to comply with other policies, such as tighter fuel economy standards. No costs associated with conducting this additional R&D (such as investments in laboratories or engineers' salaries) are included in the model. // | **Guidance for setting values: ** | Yes | Buildings: Heating | //**Buildings: Heating : **
Subheading |  | Research and Development | Fuel Use Reduction | RnD Building Fuel Use Perc Reduction | cooling and ventilation |  | Buildings: Cooling and Ventilation |  | 115 | Yes | This policy should generally be set to zero unless you are exploring a scenario with unusual and unexpected technological advancement. If setting a non-zero value, more mature technologies, such as coal, should have lower values than younger technologies, such as solar. A setting of 30% implies an average of roughly 1% annual improvement, which is very substantial. | **Description:** | This policy causes the fuel use of the selected type(s) of equipment to decline by the set percentage over the course of the model run. The R&D progress caused by this policy is additional to any R&D necessary to comply with other policies, such as tighter fuel economy standards. No costs associated with conducting this additional R&D (such as investments in laboratories or engineers' salaries) are included in the model. // | **Guidance for setting values: ** | Yes | Buildings: Cooling and Ventilation | //**Buildings: Cooling and Ventilation : ** | //**Buildings: Cooling and Ventilation : ** This policy should generally be set to zero unless you are exploring a scenario with unusual and unexpected technological advancement. If setting a non-zero value, more mature technologies, such as coal, should have lower values than younger technologies, such as solar. A setting of 30% implies an average of roughly 1% annual improvement, which is very substantial.
Subheading |  | Research and Development | Fuel Use Reduction | RnD Building Fuel Use Perc Reduction | envelope |  | Buildings: Envelope |  |  | No |  | **Description:** | This policy causes the fuel use of the selected type(s) of equipment to decline by the set percentage over the course of the model run. The R&D progress caused by this policy is additional to any R&D necessary to comply with other policies, such as tighter fuel economy standards. No costs associated with conducting this additional R&D (such as investments in laboratories or engineers' salaries) are included in the model. // | **Guidance for setting values: ** | Yes | Buildings: Envelope | //**Buildings: Envelope : **
Subheading |  | Research and Development | Fuel Use Reduction | RnD Building Fuel Use Perc Reduction | lighting |  | Buildings: Lighting |  | 117 | Yes | This policy should generally be set to zero unless you are exploring a scenario with unusual and unexpected technological advancement. If setting a non-zero value, more mature technologies, such as coal, should have lower values than younger technologies, such as solar. A setting of 30% implies an average of roughly 1% annual improvement, which is very substantial. | **Description:** | This policy causes the fuel use of the selected type(s) of equipment to decline by the set percentage over the course of the model run. The R&D progress caused by this policy is additional to any R&D necessary to comply with other policies, such as tighter fuel economy standards. No costs associated with conducting this additional R&D (such as investments in laboratories or engineers' salaries) are included in the model. // | **Guidance for setting values: ** | Yes | Buildings: Lighting | //**Buildings: Lighting : ** | //**Buildings: Lighting : ** This policy should generally be set to zero unless you are exploring a scenario with unusual and unexpected technological advancement. If setting a non-zero value, more mature technologies, such as coal, should have lower values than younger technologies, such as solar. A setting of 30% implies an average of roughly 1% annual improvement, which is very substantial.
Subheading |  | Research and Development | Fuel Use Reduction | RnD Building Fuel Use Perc Reduction | appliances |  | Buildings: Appliances |  | 118 | Yes | This policy should generally be set to zero unless you are exploring a scenario with unusual and unexpected technological advancement. If setting a non-zero value, more mature technologies, such as coal, should have lower values than younger technologies, such as solar. A setting of 30% implies an average of roughly 1% annual improvement, which is very substantial. | **Description:** | This policy causes the fuel use of the selected type(s) of equipment to decline by the set percentage over the course of the model run. The R&D progress caused by this policy is additional to any R&D necessary to comply with other policies, such as tighter fuel economy standards. No costs associated with conducting this additional R&D (such as investments in laboratories or engineers' salaries) are included in the model. // | **Guidance for setting values: ** | Yes | Buildings: Appliances | //**Buildings: Appliances : ** | //**Buildings: Appliances : ** This policy should generally be set to zero unless you are exploring a scenario with unusual and unexpected technological advancement. If setting a non-zero value, more mature technologies, such as coal, should have lower values than younger technologies, such as solar. A setting of 30% implies an average of roughly 1% annual improvement, which is very substantial.
Subheading |  | Research and Development | Fuel Use Reduction | RnD Building Fuel Use Perc Reduction | other component |  | Buildings: Other Components |  | 119 | Yes | This policy should generally be set to zero unless you are exploring a scenario with unusual and unexpected technological advancement. If setting a non-zero value, more mature technologies, such as coal, should have lower values than younger technologies, such as solar. A setting of 30% implies an average of roughly 1% annual improvement, which is very substantial. | **Description:** | This policy causes the fuel use of the selected type(s) of equipment to decline by the set percentage over the course of the model run. The R&D progress caused by this policy is additional to any R&D necessary to comply with other policies, such as tighter fuel economy standards. No costs associated with conducting this additional R&D (such as investments in laboratories or engineers' salaries) are included in the model. // | **Guidance for setting values: ** | Yes | Buildings: Other Components | //**Buildings: Other Components : ** | //**Buildings: Other Components : ** This policy should generally be set to zero unless you are exploring a scenario with unusual and unexpected technological advancement. If setting a non-zero value, more mature technologies, such as coal, should have lower values than younger technologies, such as solar. A setting of 30% implies an average of roughly 1% annual improvement, which is very substantial.
Heading | Research and DevelopmentFuel Use ReductionRnD CCS Fuel Use Perc Reduction | Research and Development | Fuel Use Reduction | RnD CCS Fuel Use Perc Reduction |  |  | Carbon Capture and Sequestration |  | 120 | Yes | This policy should generally be set to zero unless you are exploring a scenario with unusual and unexpected technological advancement. If setting a non-zero value, more mature technologies, such as coal, should have lower values than younger technologies, such as solar. A setting of 30% implies an average of roughly 1% annual improvement, which is very substantial. | **Description:** | This policy causes the fuel use of the selected type(s) of equipment to decline by the set percentage over the course of the model run. The R&D progress caused by this policy is additional to any R&D necessary to comply with other policies, such as tighter fuel economy standards. No costs associated with conducting this additional R&D (such as investments in laboratories or engineers' salaries) are included in the model. // | **Guidance for setting values: ** | Yes | Carbon Capture and Sequestration | //**Carbon Capture and Sequestration : ** | //**Carbon Capture and Sequestration : ** This policy should generally be set to zero unless you are exploring a scenario with unusual and unexpected technological advancement. If setting a non-zero value, more mature technologies, such as coal, should have lower values than younger technologies, such as solar. A setting of 30% implies an average of roughly 1% annual improvement, which is very substantial. | **Description:** This policy causes the fuel use of the selected type(s) of equipment to decline by the set percentage over the course of the model run. The R&D progress caused by this policy is additional to any R&D necessary to comply with other policies, such as tighter fuel economy standards. No costs associated with conducting this additional R&D (such as investments in laboratories or engineers' salaries) are included in the model. // **Guidance for setting values: **//**Carbon Capture and Sequestration : ** This policy should generally be set to zero unless you are exploring a scenario with unusual and unexpected technological advancement. If setting a non-zero value, more mature technologies, such as coal, should have lower values than younger technologies, such as solar. A setting of 30% implies an average of roughly 1% annual improvement, which is very substantial.
Heading | Research and DevelopmentFuel Use ReductionRnD Electricity Fuel Use Perc Reduction | Research and Development | Fuel Use Reduction | RnD Electricity Fuel Use Perc Reduction | [7 empty] | **Description:** | This policy causes the fuel use of the selected type(s) of equipment to decline by the set percentage over the course of the model run. The R&D progress caused by this policy is additional to any R&D necessary to comply with other policies, such as tighter fuel economy standards. No costs associated with conducting this additional R&D (such as investments in laboratories or engineers' salaries) are included in the model. // | **Guidance for setting values: ** | Yes |  |  |  | **Description:** This policy causes the fuel use of the selected type(s) of equipment to decline by the set percentage over the course of the model run. The R&D progress caused by this policy is additional to any R&D necessary to comply with other policies, such as tighter fuel economy standards. No costs associated with conducting this additional R&D (such as investments in laboratories or engineers' salaries) are included in the model. // **Guidance for setting values: **//**Electricity: Hard Coal : ** This policy should generally be set to zero unless you are exploring a scenario with unusual and unexpected technological advancement. If setting a non-zero value, more mature technologies, such as coal, should have lower values than younger technologies, such as solar. A setting of 30% implies an average of roughly 1% annual improvement, which is very substantial.//**Electricity: Natural Gas Nonpeaker : ** This policy should generally be set to zero unless you are exploring a scenario with unusual and unexpected technological advancement. If setting a non-zero value, more mature technologies, such as coal, should have lower values than younger technologies, such as solar. A setting of 30% implies an average of roughly 1% annual improvement, which is very substantial.//**Electricity: Nuclear : ** This policy should generally be set to zero unless you are exploring a scenario with unusual and unexpected technological advancement. If setting a non-zero value, more mature technologies, such as coal, should have lower values than younger technologies, such as solar. A setting of 30% implies an average of roughly 1% annual improvement, which is very substantial.//**Electricity: Natural Gas Peaker : ** This policy should generally be set to zero unless you are exploring a scenario with unusual and unexpected technological advancement. If setting a non-zero value, more mature technologies, such as coal, should have lower values than younger technologies, such as solar. A setting of 30% implies an average of roughly 1% annual improvement, which is very substantial.//**Electricity: Lignite : ** This policy should generally be set to zero unless you are exploring a scenario with unusual and unexpected technological advancement. If setting a non-zero value, more mature technologies, such as coal, should have lower values than younger technologies, such as solar. A setting of 30% implies an average of roughly 1% annual improvement, which is very substantial.
Subheading |  | Research and Development | Fuel Use Reduction | RnD Electricity Fuel Use Perc Reduction | hard coal es |  | Electricity: Hard Coal |  | 121 | Yes | This policy should generally be set to zero unless you are exploring a scenario with unusual and unexpected technological advancement. If setting a non-zero value, more mature technologies, such as coal, should have lower values than younger technologies, such as solar. A setting of 30% implies an average of roughly 1% annual improvement, which is very substantial. | **Description:** | This policy causes the fuel use of the selected type(s) of equipment to decline by the set percentage over the course of the model run. The R&D progress caused by this policy is additional to any R&D necessary to comply with other policies, such as tighter fuel economy standards. No costs associated with conducting this additional R&D (such as investments in laboratories or engineers' salaries) are included in the model. // | **Guidance for setting values: ** | Yes | Electricity: Hard Coal | //**Electricity: Hard Coal : ** | //**Electricity: Hard Coal : ** This policy should generally be set to zero unless you are exploring a scenario with unusual and unexpected technological advancement. If setting a non-zero value, more mature technologies, such as coal, should have lower values than younger technologies, such as solar. A setting of 30% implies an average of roughly 1% annual improvement, which is very substantial.
Subheading |  | Research and Development | Fuel Use Reduction | RnD Electricity Fuel Use Perc Reduction | natural gas nonpeaker es |  | Electricity: Natural Gas Nonpeaker |  | 122 | Yes | This policy should generally be set to zero unless you are exploring a scenario with unusual and unexpected technological advancement. If setting a non-zero value, more mature technologies, such as coal, should have lower values than younger technologies, such as solar. A setting of 30% implies an average of roughly 1% annual improvement, which is very substantial. | **Description:** | This policy causes the fuel use of the selected type(s) of equipment to decline by the set percentage over the course of the model run. The R&D progress caused by this policy is additional to any R&D necessary to comply with other policies, such as tighter fuel economy standards. No costs associated with conducting this additional R&D (such as investments in laboratories or engineers' salaries) are included in the model. // | **Guidance for setting values: ** | Yes | Electricity: Natural Gas Nonpeaker | //**Electricity: Natural Gas Nonpeaker : ** | //**Electricity: Natural Gas Nonpeaker : ** This policy should generally be set to zero unless you are exploring a scenario with unusual and unexpected technological advancement. If setting a non-zero value, more mature technologies, such as coal, should have lower values than younger technologies, such as solar. A setting of 30% implies an average of roughly 1% annual improvement, which is very substantial.
Subheading |  | Research and Development | Fuel Use Reduction | RnD Electricity Fuel Use Perc Reduction | nuclear es |  | Electricity: Nuclear |  | 123 | Yes | This policy should generally be set to zero unless you are exploring a scenario with unusual and unexpected technological advancement. If setting a non-zero value, more mature technologies, such as coal, should have lower values than younger technologies, such as solar. A setting of 30% implies an average of roughly 1% annual improvement, which is very substantial. | **Description:** | This policy causes the fuel use of the selected type(s) of equipment to decline by the set percentage over the course of the model run. The R&D progress caused by this policy is additional to any R&D necessary to comply with other policies, such as tighter fuel economy standards. No costs associated with conducting this additional R&D (such as investments in laboratories or engineers' salaries) are included in the model. // | **Guidance for setting values: ** | Yes | Electricity: Nuclear | //**Electricity: Nuclear : ** | //**Electricity: Nuclear : ** This policy should generally be set to zero unless you are exploring a scenario with unusual and unexpected technological advancement. If setting a non-zero value, more mature technologies, such as coal, should have lower values than younger technologies, such as solar. A setting of 30% implies an average of roughly 1% annual improvement, which is very substantial.
Subheading |  | Research and Development | Fuel Use Reduction | RnD Electricity Fuel Use Perc Reduction | hydro es |  | Electricity: Hydro |  |  | No |  | **Description:** | This policy causes the fuel use of the selected type(s) of equipment to decline by the set percentage over the course of the model run. The R&D progress caused by this policy is additional to any R&D necessary to comply with other policies, such as tighter fuel economy standards. No costs associated with conducting this additional R&D (such as investments in laboratories or engineers' salaries) are included in the model. // | **Guidance for setting values: ** | Yes | Electricity: Hydro | //**Electricity: Hydro : **
Subheading |  | Research and Development | Fuel Use Reduction | RnD Electricity Fuel Use Perc Reduction | onshore wind es |  | Electricity: Onshore Wind |  |  | No |  | **Description:** | This policy causes the fuel use of the selected type(s) of equipment to decline by the set percentage over the course of the model run. The R&D progress caused by this policy is additional to any R&D necessary to comply with other policies, such as tighter fuel economy standards. No costs associated with conducting this additional R&D (such as investments in laboratories or engineers' salaries) are included in the model. // | **Guidance for setting values: ** | Yes | Electricity: Onshore Wind | //**Electricity: Onshore Wind : **
Subheading |  | Research and Development | Fuel Use Reduction | RnD Electricity Fuel Use Perc Reduction | solar PV es |  | Electricity: Solar PV |  |  | No |  | **Description:** | This policy causes the fuel use of the selected type(s) of equipment to decline by the set percentage over the course of the model run. The R&D progress caused by this policy is additional to any R&D necessary to comply with other policies, such as tighter fuel economy standards. No costs associated with conducting this additional R&D (such as investments in laboratories or engineers' salaries) are included in the model. // | **Guidance for setting values: ** | Yes | Electricity: Solar PV | //**Electricity: Solar PV : **
Subheading |  | Research and Development | Fuel Use Reduction | RnD Electricity Fuel Use Perc Reduction | solar thermal es |  | Electricity: Solar Thermal |  |  | No |  | **Description:** | This policy causes the fuel use of the selected type(s) of equipment to decline by the set percentage over the course of the model run. The R&D progress caused by this policy is additional to any R&D necessary to comply with other policies, such as tighter fuel economy standards. No costs associated with conducting this additional R&D (such as investments in laboratories or engineers' salaries) are included in the model. // | **Guidance for setting values: ** | Yes | Electricity: Solar Thermal | //**Electricity: Solar Thermal : **
Subheading |  | Research and Development | Fuel Use Reduction | RnD Electricity Fuel Use Perc Reduction | biomass es |  | Electricity: Biomass |  | 124 | No | This policy should generally be set to zero unless you are exploring a scenario with unusual and unexpected technological advancement. If setting a non-zero value, more mature technologies, such as coal, should have lower values than younger technologies, such as solar. A setting of 30% implies an average of roughly 1% annual improvement, which is very substantial. | **Description:** | This policy causes the fuel use of the selected type(s) of equipment to decline by the set percentage over the course of the model run. The R&D progress caused by this policy is additional to any R&D necessary to comply with other policies, such as tighter fuel economy standards. No costs associated with conducting this additional R&D (such as investments in laboratories or engineers' salaries) are included in the model. // | **Guidance for setting values: ** | Yes | Electricity: Biomass | //**Electricity: Biomass : **
Subheading |  | Research and Development | Fuel Use Reduction | RnD Electricity Fuel Use Perc Reduction | natural gas peaker es |  | Electricity: Natural Gas Peaker |  | 193 | Yes | This policy should generally be set to zero unless you are exploring a scenario with unusual and unexpected technological advancement. If setting a non-zero value, more mature technologies, such as coal, should have lower values than younger technologies, such as solar. A setting of 30% implies an average of roughly 1% annual improvement, which is very substantial. | **Description:** | This policy causes the fuel use of the selected type(s) of equipment to decline by the set percentage over the course of the model run. The R&D progress caused by this policy is additional to any R&D necessary to comply with other policies, such as tighter fuel economy standards. No costs associated with conducting this additional R&D (such as investments in laboratories or engineers' salaries) are included in the model. // | **Guidance for setting values: ** | Yes | Electricity: Natural Gas Peaker | //**Electricity: Natural Gas Peaker : ** | //**Electricity: Natural Gas Peaker : ** This policy should generally be set to zero unless you are exploring a scenario with unusual and unexpected technological advancement. If setting a non-zero value, more mature technologies, such as coal, should have lower values than younger technologies, such as solar. A setting of 30% implies an average of roughly 1% annual improvement, which is very substantial.
Subheading |  | Research and Development | Fuel Use Reduction | RnD Electricity Fuel Use Perc Reduction | lignite es |  | Electricity: Lignite |  | 181 | Yes | This policy should generally be set to zero unless you are exploring a scenario with unusual and unexpected technological advancement. If setting a non-zero value, more mature technologies, such as coal, should have lower values than younger technologies, such as solar. A setting of 30% implies an average of roughly 1% annual improvement, which is very substantial. | **Description:** | This policy causes the fuel use of the selected type(s) of equipment to decline by the set percentage over the course of the model run. The R&D progress caused by this policy is additional to any R&D necessary to comply with other policies, such as tighter fuel economy standards. No costs associated with conducting this additional R&D (such as investments in laboratories or engineers' salaries) are included in the model. // | **Guidance for setting values: ** | Yes | Electricity: Lignite | //**Electricity: Lignite : ** | //**Electricity: Lignite : ** This policy should generally be set to zero unless you are exploring a scenario with unusual and unexpected technological advancement. If setting a non-zero value, more mature technologies, such as coal, should have lower values than younger technologies, such as solar. A setting of 30% implies an average of roughly 1% annual improvement, which is very substantial.
Subheading |  | Research and Development | Fuel Use Reduction | RnD Electricity Fuel Use Perc Reduction | offshore wind es |  | Electricity: Offshore Wind |  |  | No |  | **Description:** | This policy causes the fuel use of the selected type(s) of equipment to decline by the set percentage over the course of the model run. The R&D progress caused by this policy is additional to any R&D necessary to comply with other policies, such as tighter fuel economy standards. No costs associated with conducting this additional R&D (such as investments in laboratories or engineers' salaries) are included in the model. // | **Guidance for setting values: ** | Yes | Electricity: Offshore Wind | //**Electricity: Offshore Wind : **
Heading | Research and DevelopmentFuel Use ReductionRnD Industry Fuel Use Perc Reduction | Research and Development | Fuel Use Reduction | RnD Industry Fuel Use Perc Reduction | [7 empty] | **Description:** | This policy causes the fuel use of the selected type(s) of equipment to decline by the set percentage over the course of the model run. The R&D progress caused by this policy is additional to any R&D necessary to comply with other policies, such as tighter fuel economy standards. No costs associated with conducting this additional R&D (such as investments in laboratories or engineers' salaries) are included in the model. // | **Guidance for setting values: ** | Yes |  |  |  | **Description:** This policy causes the fuel use of the selected type(s) of equipment to decline by the set percentage over the course of the model run. The R&D progress caused by this policy is additional to any R&D necessary to comply with other policies, such as tighter fuel economy standards. No costs associated with conducting this additional R&D (such as investments in laboratories or engineers' salaries) are included in the model. // **Guidance for setting values: **//**Industry: Cement : ** This policy should generally be set to zero unless you are exploring a scenario with unusual and unexpected technological advancement. If setting a non-zero value, more mature technologies, such as coal, should have lower values than younger technologies, such as solar. A setting of 30% implies an average of roughly 1% annual improvement, which is very substantial.//**Industry: Natural Gas and Petroleum : ** This policy should generally be set to zero unless you are exploring a scenario with unusual and unexpected technological advancement. If setting a non-zero value, more mature technologies, such as coal, should have lower values than younger technologies, such as solar. A setting of 30% implies an average of roughly 1% annual improvement, which is very substantial.//**Industry: Iron and Steel : ** This policy should generally be set to zero unless you are exploring a scenario with unusual and unexpected technological advancement. If setting a non-zero value, more mature technologies, such as coal, should have lower values than younger technologies, such as solar. A setting of 30% implies an average of roughly 1% annual improvement, which is very substantial.//**Industry: Chemicals : ** This policy should generally be set to zero unless you are exploring a scenario with unusual and unexpected technological advancement. If setting a non-zero value, more mature technologies, such as coal, should have lower values than younger technologies, such as solar. A setting of 30% implies an average of roughly 1% annual improvement, which is very substantial.//**Industry: Mining : ** This policy should generally be set to zero unless you are exploring a scenario with unusual and unexpected technological advancement. If setting a non-zero value, more mature technologies, such as coal, should have lower values than younger technologies, such as solar. A setting of 30% implies an average of roughly 1% annual improvement, which is very substantial.//**Industry: Water & Waste : ** This policy should generally be set to zero unless you are exploring a scenario with unusual and unexpected technological advancement. If setting a non-zero value, more mature technologies, such as coal, should have lower values than younger technologies, such as solar. A setting of 30% implies an average of roughly 1% annual improvement, which is very substantial.//**Industry: Agriculture : ** This policy should generally be set to zero unless you are exploring a scenario with unusual and unexpected technological advancement. If setting a non-zero value, more mature technologies, such as coal, should have lower values than younger technologies, such as solar. A setting of 30% implies an average of roughly 1% annual improvement, which is very substantial.//**Industry: Other Industries : ** This policy should generally be set to zero unless you are exploring a scenario with unusual and unexpected technological advancement. If setting a non-zero value, more mature technologies, such as coal, should have lower values than younger technologies, such as solar. A setting of 30% implies an average of roughly 1% annual improvement, which is very substantial.
Subheading |  | Research and Development | Fuel Use Reduction | RnD Industry Fuel Use Perc Reduction | cement and other carbonates |  | Industry: Cement |  | 125 | Yes | This policy should generally be set to zero unless you are exploring a scenario with unusual and unexpected technological advancement. If setting a non-zero value, more mature technologies, such as coal, should have lower values than younger technologies, such as solar. A setting of 30% implies an average of roughly 1% annual improvement, which is very substantial. | **Description:** | This policy causes the fuel use of the selected type(s) of equipment to decline by the set percentage over the course of the model run. The R&D progress caused by this policy is additional to any R&D necessary to comply with other policies, such as tighter fuel economy standards. No costs associated with conducting this additional R&D (such as investments in laboratories or engineers' salaries) are included in the model. // | **Guidance for setting values: ** | Yes | Industry: Cement | //**Industry: Cement : ** | //**Industry: Cement : ** This policy should generally be set to zero unless you are exploring a scenario with unusual and unexpected technological advancement. If setting a non-zero value, more mature technologies, such as coal, should have lower values than younger technologies, such as solar. A setting of 30% implies an average of roughly 1% annual improvement, which is very substantial.
Subheading |  | Research and Development | Fuel Use Reduction | RnD Industry Fuel Use Perc Reduction | natural gas and petroleum systems |  | Industry: Natural Gas and Petroleum |  | 126 | Yes | This policy should generally be set to zero unless you are exploring a scenario with unusual and unexpected technological advancement. If setting a non-zero value, more mature technologies, such as coal, should have lower values than younger technologies, such as solar. A setting of 30% implies an average of roughly 1% annual improvement, which is very substantial. | **Description:** | This policy causes the fuel use of the selected type(s) of equipment to decline by the set percentage over the course of the model run. The R&D progress caused by this policy is additional to any R&D necessary to comply with other policies, such as tighter fuel economy standards. No costs associated with conducting this additional R&D (such as investments in laboratories or engineers' salaries) are included in the model. // | **Guidance for setting values: ** | Yes | Industry: Natural Gas and Petroleum | //**Industry: Natural Gas and Petroleum : ** | //**Industry: Natural Gas and Petroleum : ** This policy should generally be set to zero unless you are exploring a scenario with unusual and unexpected technological advancement. If setting a non-zero value, more mature technologies, such as coal, should have lower values than younger technologies, such as solar. A setting of 30% implies an average of roughly 1% annual improvement, which is very substantial.
Subheading |  | Research and Development | Fuel Use Reduction | RnD Industry Fuel Use Perc Reduction | iron and steel |  | Industry: Iron and Steel |  | 127 | Yes | This policy should generally be set to zero unless you are exploring a scenario with unusual and unexpected technological advancement. If setting a non-zero value, more mature technologies, such as coal, should have lower values than younger technologies, such as solar. A setting of 30% implies an average of roughly 1% annual improvement, which is very substantial. | **Description:** | This policy causes the fuel use of the selected type(s) of equipment to decline by the set percentage over the course of the model run. The R&D progress caused by this policy is additional to any R&D necessary to comply with other policies, such as tighter fuel economy standards. No costs associated with conducting this additional R&D (such as investments in laboratories or engineers' salaries) are included in the model. // | **Guidance for setting values: ** | Yes | Industry: Iron and Steel | //**Industry: Iron and Steel : ** | //**Industry: Iron and Steel : ** This policy should generally be set to zero unless you are exploring a scenario with unusual and unexpected technological advancement. If setting a non-zero value, more mature technologies, such as coal, should have lower values than younger technologies, such as solar. A setting of 30% implies an average of roughly 1% annual improvement, which is very substantial.
Subheading |  | Research and Development | Fuel Use Reduction | RnD Industry Fuel Use Perc Reduction | chemicals |  | Industry: Chemicals |  | 128 | Yes | This policy should generally be set to zero unless you are exploring a scenario with unusual and unexpected technological advancement. If setting a non-zero value, more mature technologies, such as coal, should have lower values than younger technologies, such as solar. A setting of 30% implies an average of roughly 1% annual improvement, which is very substantial. | **Description:** | This policy causes the fuel use of the selected type(s) of equipment to decline by the set percentage over the course of the model run. The R&D progress caused by this policy is additional to any R&D necessary to comply with other policies, such as tighter fuel economy standards. No costs associated with conducting this additional R&D (such as investments in laboratories or engineers' salaries) are included in the model. // | **Guidance for setting values: ** | Yes | Industry: Chemicals | //**Industry: Chemicals : ** | //**Industry: Chemicals : ** This policy should generally be set to zero unless you are exploring a scenario with unusual and unexpected technological advancement. If setting a non-zero value, more mature technologies, such as coal, should have lower values than younger technologies, such as solar. A setting of 30% implies an average of roughly 1% annual improvement, which is very substantial.
Subheading |  | Research and Development | Fuel Use Reduction | RnD Industry Fuel Use Perc Reduction | coal mining |  | Industry: Mining |  | 129 | Yes | This policy should generally be set to zero unless you are exploring a scenario with unusual and unexpected technological advancement. If setting a non-zero value, more mature technologies, such as coal, should have lower values than younger technologies, such as solar. A setting of 30% implies an average of roughly 1% annual improvement, which is very substantial. | **Description:** | This policy causes the fuel use of the selected type(s) of equipment to decline by the set percentage over the course of the model run. The R&D progress caused by this policy is additional to any R&D necessary to comply with other policies, such as tighter fuel economy standards. No costs associated with conducting this additional R&D (such as investments in laboratories or engineers' salaries) are included in the model. // | **Guidance for setting values: ** | Yes | Industry: Mining | //**Industry: Mining : ** | //**Industry: Mining : ** This policy should generally be set to zero unless you are exploring a scenario with unusual and unexpected technological advancement. If setting a non-zero value, more mature technologies, such as coal, should have lower values than younger technologies, such as solar. A setting of 30% implies an average of roughly 1% annual improvement, which is very substantial.
Subheading |  | Research and Development | Fuel Use Reduction | RnD Industry Fuel Use Perc Reduction | waste management |  | Industry: Water & Waste |  | 130 | Yes | This policy should generally be set to zero unless you are exploring a scenario with unusual and unexpected technological advancement. If setting a non-zero value, more mature technologies, such as coal, should have lower values than younger technologies, such as solar. A setting of 30% implies an average of roughly 1% annual improvement, which is very substantial. | **Description:** | This policy causes the fuel use of the selected type(s) of equipment to decline by the set percentage over the course of the model run. The R&D progress caused by this policy is additional to any R&D necessary to comply with other policies, such as tighter fuel economy standards. No costs associated with conducting this additional R&D (such as investments in laboratories or engineers' salaries) are included in the model. // | **Guidance for setting values: ** | Yes | Industry: Water & Waste | //**Industry: Water & Waste : ** | //**Industry: Water & Waste : ** This policy should generally be set to zero unless you are exploring a scenario with unusual and unexpected technological advancement. If setting a non-zero value, more mature technologies, such as coal, should have lower values than younger technologies, such as solar. A setting of 30% implies an average of roughly 1% annual improvement, which is very substantial.
Subheading |  | Research and Development | Fuel Use Reduction | RnD Industry Fuel Use Perc Reduction | agriculture |  | Industry: Agriculture |  | 131 | Yes | This policy should generally be set to zero unless you are exploring a scenario with unusual and unexpected technological advancement. If setting a non-zero value, more mature technologies, such as coal, should have lower values than younger technologies, such as solar. A setting of 30% implies an average of roughly 1% annual improvement, which is very substantial. | **Description:** | This policy causes the fuel use of the selected type(s) of equipment to decline by the set percentage over the course of the model run. The R&D progress caused by this policy is additional to any R&D necessary to comply with other policies, such as tighter fuel economy standards. No costs associated with conducting this additional R&D (such as investments in laboratories or engineers' salaries) are included in the model. // | **Guidance for setting values: ** | Yes | Industry: Agriculture | //**Industry: Agriculture : ** | //**Industry: Agriculture : ** This policy should generally be set to zero unless you are exploring a scenario with unusual and unexpected technological advancement. If setting a non-zero value, more mature technologies, such as coal, should have lower values than younger technologies, such as solar. A setting of 30% implies an average of roughly 1% annual improvement, which is very substantial.
Subheading |  | Research and Development | Fuel Use Reduction | RnD Industry Fuel Use Perc Reduction | other industries |  | Industry: Other Industries |  | 132 | Yes | This policy should generally be set to zero unless you are exploring a scenario with unusual and unexpected technological advancement. If setting a non-zero value, more mature technologies, such as coal, should have lower values than younger technologies, such as solar. A setting of 30% implies an average of roughly 1% annual improvement, which is very substantial. | **Description:** | This policy causes the fuel use of the selected type(s) of equipment to decline by the set percentage over the course of the model run. The R&D progress caused by this policy is additional to any R&D necessary to comply with other policies, such as tighter fuel economy standards. No costs associated with conducting this additional R&D (such as investments in laboratories or engineers' salaries) are included in the model. // | **Guidance for setting values: ** | Yes | Industry: Other Industries | //**Industry: Other Industries : ** | //**Industry: Other Industries : ** This policy should generally be set to zero unless you are exploring a scenario with unusual and unexpected technological advancement. If setting a non-zero value, more mature technologies, such as coal, should have lower values than younger technologies, such as solar. A setting of 30% implies an average of roughly 1% annual improvement, which is very substantial.
Heading | Research and DevelopmentFuel Use ReductionRnD Transportation Fuel Use Perc Reduction | Research and Development | Fuel Use Reduction | RnD Transportation Fuel Use Perc Reduction | [7 empty] | **Description:** | This policy causes the fuel use of the selected type(s) of equipment to decline by the set percentage over the course of the model run. The R&D progress caused by this policy is additional to any R&D necessary to comply with other policies, such as tighter fuel economy standards. No costs associated with conducting this additional R&D (such as investments in laboratories or engineers' salaries) are included in the model. // | **Guidance for setting values: ** | Yes |  |  |  | **Description:** This policy causes the fuel use of the selected type(s) of equipment to decline by the set percentage over the course of the model run. The R&D progress caused by this policy is additional to any R&D necessary to comply with other policies, such as tighter fuel economy standards. No costs associated with conducting this additional R&D (such as investments in laboratories or engineers' salaries) are included in the model. // **Guidance for setting values: **//**Vehicles: Gasoline Engine : ** This policy should generally be set to zero unless you are exploring a scenario with unusual and unexpected technological advancement. If setting a non-zero value, more mature technologies, such as coal, should have lower values than younger technologies, such as solar. A setting of 30% implies an average of roughly 1% annual improvement, which is very substantial.//**Vehicles: Diesel Engine : ** This policy should generally be set to zero unless you are exploring a scenario with unusual and unexpected technological advancement. If setting a non-zero value, more mature technologies, such as coal, should have lower values than younger technologies, such as solar. A setting of 30% implies an average of roughly 1% annual improvement, which is very substantial.//**Vehicles: LPG : ** This policy should generally be set to zero unless you are exploring a scenario with unusual and unexpected technological advancement. If setting a non-zero value, more mature technologies, such as coal, should have lower values than younger technologies, such as solar. A setting of 30% implies an average of roughly 1% annual improvement, which is very substantial.
Subheading |  | Research and Development | Fuel Use Reduction | RnD Transportation Fuel Use Perc Reduction | battery electric vehicle |  | Vehicles: Battery Electric |  | 133 | No | This policy should generally be set to zero unless you are exploring a scenario with unusual and unexpected technological advancement. If setting a non-zero value, more mature technologies, such as coal, should have lower values than younger technologies, such as solar. A setting of 30% implies an average of roughly 1% annual improvement, which is very substantial. | **Description:** | This policy causes the fuel use of the selected type(s) of equipment to decline by the set percentage over the course of the model run. The R&D progress caused by this policy is additional to any R&D necessary to comply with other policies, such as tighter fuel economy standards. No costs associated with conducting this additional R&D (such as investments in laboratories or engineers' salaries) are included in the model. // | **Guidance for setting values: ** | Yes | Vehicles: Battery Electric | //**Vehicles: Battery Electric : **
Subheading |  | Research and Development | Fuel Use Reduction | RnD Transportation Fuel Use Perc Reduction | natural gas vehicle |  | Vehicles: Natural Gas |  | 134 | No | This policy should generally be set to zero unless you are exploring a scenario with unusual and unexpected technological advancement. If setting a non-zero value, more mature technologies, such as coal, should have lower values than younger technologies, such as solar. A setting of 30% implies an average of roughly 1% annual improvement, which is very substantial. | **Description:** | This policy causes the fuel use of the selected type(s) of equipment to decline by the set percentage over the course of the model run. The R&D progress caused by this policy is additional to any R&D necessary to comply with other policies, such as tighter fuel economy standards. No costs associated with conducting this additional R&D (such as investments in laboratories or engineers' salaries) are included in the model. // | **Guidance for setting values: ** | Yes | Vehicles: Natural Gas | //**Vehicles: Natural Gas : **
Subheading |  | Research and Development | Fuel Use Reduction | RnD Transportation Fuel Use Perc Reduction | gasoline vehicle |  | Vehicles: Gasoline Engine |  | 135 | Yes | This policy should generally be set to zero unless you are exploring a scenario with unusual and unexpected technological advancement. If setting a non-zero value, more mature technologies, such as coal, should have lower values than younger technologies, such as solar. A setting of 30% implies an average of roughly 1% annual improvement, which is very substantial. | **Description:** | This policy causes the fuel use of the selected type(s) of equipment to decline by the set percentage over the course of the model run. The R&D progress caused by this policy is additional to any R&D necessary to comply with other policies, such as tighter fuel economy standards. No costs associated with conducting this additional R&D (such as investments in laboratories or engineers' salaries) are included in the model. // | **Guidance for setting values: ** | Yes | Vehicles: Gasoline Engine | //**Vehicles: Gasoline Engine : ** | //**Vehicles: Gasoline Engine : ** This policy should generally be set to zero unless you are exploring a scenario with unusual and unexpected technological advancement. If setting a non-zero value, more mature technologies, such as coal, should have lower values than younger technologies, such as solar. A setting of 30% implies an average of roughly 1% annual improvement, which is very substantial.
Subheading |  | Research and Development | Fuel Use Reduction | RnD Transportation Fuel Use Perc Reduction | diesel vehicle |  | Vehicles: Diesel Engine |  | 136 | Yes | This policy should generally be set to zero unless you are exploring a scenario with unusual and unexpected technological advancement. If setting a non-zero value, more mature technologies, such as coal, should have lower values than younger technologies, such as solar. A setting of 30% implies an average of roughly 1% annual improvement, which is very substantial. | **Description:** | This policy causes the fuel use of the selected type(s) of equipment to decline by the set percentage over the course of the model run. The R&D progress caused by this policy is additional to any R&D necessary to comply with other policies, such as tighter fuel economy standards. No costs associated with conducting this additional R&D (such as investments in laboratories or engineers' salaries) are included in the model. // | **Guidance for setting values: ** | Yes | Vehicles: Diesel Engine | //**Vehicles: Diesel Engine : ** | //**Vehicles: Diesel Engine : ** This policy should generally be set to zero unless you are exploring a scenario with unusual and unexpected technological advancement. If setting a non-zero value, more mature technologies, such as coal, should have lower values than younger technologies, such as solar. A setting of 30% implies an average of roughly 1% annual improvement, which is very substantial.
Subheading |  | Research and Development | Fuel Use Reduction | RnD Transportation Fuel Use Perc Reduction | plugin hybrid vehicle |  | Vehicles: Plug-in Hybrid |  | 137 | No | This policy should generally be set to zero unless you are exploring a scenario with unusual and unexpected technological advancement. If setting a non-zero value, more mature technologies, such as coal, should have lower values than younger technologies, such as solar. A setting of 30% implies an average of roughly 1% annual improvement, which is very substantial. | **Description:** | This policy causes the fuel use of the selected type(s) of equipment to decline by the set percentage over the course of the model run. The R&D progress caused by this policy is additional to any R&D necessary to comply with other policies, such as tighter fuel economy standards. No costs associated with conducting this additional R&D (such as investments in laboratories or engineers' salaries) are included in the model. // | **Guidance for setting values: ** | Yes | Vehicles: Plug-in Hybrid | //**Vehicles: Plug-in Hybrid : **
Subheading |  | Research and Development | Fuel Use Reduction | RnD Transportation Fuel Use Perc Reduction | LPG vehicle |  | Vehicles: LPG |  | 138 | Yes | This policy should generally be set to zero unless you are exploring a scenario with unusual and unexpected technological advancement. If setting a non-zero value, more mature technologies, such as coal, should have lower values than younger technologies, such as solar. A setting of 30% implies an average of roughly 1% annual improvement, which is very substantial. | **Description:** | This policy causes the fuel use of the selected type(s) of equipment to decline by the set percentage over the course of the model run. The R&D progress caused by this policy is additional to any R&D necessary to comply with other policies, such as tighter fuel economy standards. No costs associated with conducting this additional R&D (such as investments in laboratories or engineers' salaries) are included in the model. // | **Guidance for setting values: ** | Yes | Vehicles: LPG | //**Vehicles: LPG : ** | //**Vehicles: LPG : ** This policy should generally be set to zero unless you are exploring a scenario with unusual and unexpected technological advancement. If setting a non-zero value, more mature technologies, such as coal, should have lower values than younger technologies, such as solar. A setting of 30% implies an average of roughly 1% annual improvement, which is very substantial.
Subheading |  | Research and Development | Fuel Use Reduction | RnD Transportation Fuel Use Perc Reduction | hydrogen vehicle |  | Vehicles: Hydrogen |  | 524 | No | This policy should generally be set to zero unless you are exploring a scenario with unusual and unexpected technological advancement. If setting a non-zero value, more mature technologies, such as coal, should have lower values than younger technologies, such as solar. A setting of 30% implies an average of roughly 1% annual improvement, which is very substantial. | **Description:** | This policy causes the fuel use of the selected type(s) of equipment to decline by the set percentage over the course of the model run. The R&D progress caused by this policy is additional to any R&D necessary to comply with other policies, such as tighter fuel economy standards. No costs associated with conducting this additional R&D (such as investments in laboratories or engineers' salaries) are included in the model. // | **Guidance for setting values: ** | Yes | Vehicles: Hydrogen | //**Vehicles: Hydrogen : **
Heading | Control SettingsCOVID-19 RecessionGDPGR Alternative Base Case GDP Growth Rate | Control Settings | COVID-19 Recession | GDPGR Alternative Base Case GDP Growth Rate |  |  |  |  | 543 | No | The EIA's July 2020 Short-Term Energy Outlook (STEO) expects a 8.2% shrinkage in GDP (versus a counter-factual growth of 2.0% from the January STEO). This is the default setting. | **Description:** | This control setting adjusts the GDP impact of the recession caused by SARS-CoV-2 (COVID-19). It is set in terms of the GDP growth rate for 2020, relative to 2019 (with negative values indicating GDP shrinkage). Recession impacts extend beyond 2020 and can be adjusted using the Implementation Schedule feature for this control setting. // | **Guidance for setting values: ** | No |  |  |  | **Description:** This control setting adjusts the GDP impact of the recession caused by SARS-CoV-2 (COVID-19). It is set in terms of the GDP growth rate for 2020, relative to 2019 (with negative values indicating GDP shrinkage). Recession impacts extend beyond 2020 and can be adjusted using the Implementation Schedule feature for this control setting. // **Guidance for setting values: **
Heading | Government Revenue AccountingCarbon Tax RevenueGRA for Carbon Tax Revenue | Government Revenue Accounting | Carbon Tax Revenue | GRA for Carbon Tax Revenue | [7 empty] | **Description:** | This is one of several control settings that help determine how government accounts for policy-driven changes in its cash flow (such as increased or decreased tax revenues or subsidy payments). **Regular Spending** means government will increase or decrease its spending on its normal budget (e.g. activities such as defense, education, and administrative expenses) to spend increased revenue or to make up for a reduction in revenue. **Budget Deficit** means government will grow or shrink the national debt (with associated implications for interest payments) to spend increased revenue or to make up for a reduction in revenue. **Household Taxes** means government will increase or decrease taxes on households (or give households a "climate dividend") to spend increased revenue or to make up for a reduction in revenue. **Payroll Taxes** means government will increase or decrease payroll taxes to spend increased revenue or to make up for a reduction in revenue. **Corporate Taxes** means government will increase or decrease corporate income taxes to spend increased revenue or to make up for a reduction in revenue. | **Guidance for setting values: ** | Yes |  |  |  | **Description:**This is one of several control settings that help determine how government accounts for policy-driven changes in its cash flow (such as increased or decreased tax revenues or subsidy payments). **Regular Spending** means government will increase or decrease its spending on its normal budget (e.g. activities such as defense, education, and administrative expenses) to spend increased revenue or to make up for a reduction in revenue. **Budget Deficit** means government will grow or shrink the national debt (with associated implications for interest payments) to spend increased revenue or to make up for a reduction in revenue. **Household Taxes** means government will increase or decrease taxes on households (or give households a "climate dividend") to spend increased revenue or to make up for a reduction in revenue. **Payroll Taxes** means government will increase or decrease payroll taxes to spend increased revenue or to make up for a reduction in revenue. **Corporate Taxes** means government will increase or decrease corporate income taxes to spend increased revenue or to make up for a reduction in revenue.**Guidance for setting values: **
Subheading |  | Government Revenue Accounting | Carbon Tax Revenue | GRA for Carbon Tax Revenue | regular spending |  | Regular Spending |  | 545 | No | This value is set as a weight (1 to 10) to indicate its relative importance among the modeled government revenue accounting modes. The share of the change in government cash flow using this mode is this mode's weight divided by the total of the weights assigned to all modes (or an equal share, if every mode is assigned zero weight). | **Description:** | This is one of several control settings that help determine how government accounts for policy-driven changes in its cash flow (such as increased or decreased tax revenues or subsidy payments). **Regular Spending** means government will increase or decrease its spending on its normal budget (e.g. activities such as defense, education, and administrative expenses) to spend increased revenue or to make up for a reduction in revenue. **Budget Deficit** means government will grow or shrink the national debt (with associated implications for interest payments) to spend increased revenue or to make up for a reduction in revenue. **Household Taxes** means government will increase or decrease taxes on households (or give households a "climate dividend") to spend increased revenue or to make up for a reduction in revenue. **Payroll Taxes** means government will increase or decrease payroll taxes to spend increased revenue or to make up for a reduction in revenue. **Corporate Taxes** means government will increase or decrease corporate income taxes to spend increased revenue or to make up for a reduction in revenue. | **Guidance for setting values: ** | Yes | Regular Spending | //**Regular Spending : **
Subheading |  | Government Revenue Accounting | Carbon Tax Revenue | GRA for Carbon Tax Revenue | deficit spending |  | Deficit Spending |  | 546 | No | This value is set as a weight (1 to 10) to indicate its relative importance among the modeled government revenue accounting modes. The share of the change in government cash flow using this mode is this mode's weight divided by the total of the weights assigned to all modes (or an equal share, if every mode is assigned zero weight). | **Description:** | This is one of several control settings that help determine how government accounts for policy-driven changes in its cash flow (such as increased or decreased tax revenues or subsidy payments). **Regular Spending** means government will increase or decrease its spending on its normal budget (e.g. activities such as defense, education, and administrative expenses) to spend increased revenue or to make up for a reduction in revenue. **Budget Deficit** means government will grow or shrink the national debt (with associated implications for interest payments) to spend increased revenue or to make up for a reduction in revenue. **Household Taxes** means government will increase or decrease taxes on households (or give households a "climate dividend") to spend increased revenue or to make up for a reduction in revenue. **Payroll Taxes** means government will increase or decrease payroll taxes to spend increased revenue or to make up for a reduction in revenue. **Corporate Taxes** means government will increase or decrease corporate income taxes to spend increased revenue or to make up for a reduction in revenue. | **Guidance for setting values: ** | Yes | Deficit Spending | //**Deficit Spending : **
Subheading |  | Government Revenue Accounting | Carbon Tax Revenue | GRA for Carbon Tax Revenue | household taxes |  | Household Taxes |  | 547 | No | This value is set as a weight (1 to 10) to indicate its relative importance among the modeled government revenue accounting modes. The share of the change in government cash flow using this mode is this mode's weight divided by the total of the weights assigned to all modes (or an equal share, if every mode is assigned zero weight). | **Description:** | This is one of several control settings that help determine how government accounts for policy-driven changes in its cash flow (such as increased or decreased tax revenues or subsidy payments). **Regular Spending** means government will increase or decrease its spending on its normal budget (e.g. activities such as defense, education, and administrative expenses) to spend increased revenue or to make up for a reduction in revenue. **Budget Deficit** means government will grow or shrink the national debt (with associated implications for interest payments) to spend increased revenue or to make up for a reduction in revenue. **Household Taxes** means government will increase or decrease taxes on households (or give households a "climate dividend") to spend increased revenue or to make up for a reduction in revenue. **Payroll Taxes** means government will increase or decrease payroll taxes to spend increased revenue or to make up for a reduction in revenue. **Corporate Taxes** means government will increase or decrease corporate income taxes to spend increased revenue or to make up for a reduction in revenue. | **Guidance for setting values: ** | Yes | Household Taxes | //**Household Taxes : **
Subheading |  | Government Revenue Accounting | Carbon Tax Revenue | GRA for Carbon Tax Revenue | payroll taxes |  | Payroll Taxes |  | 548 | No | This value is set as a weight (1 to 10) to indicate its relative importance among the modeled government revenue accounting modes. The share of the change in government cash flow using this mode is this mode's weight divided by the total of the weights assigned to all modes (or an equal share, if every mode is assigned zero weight). | **Description:** | This is one of several control settings that help determine how government accounts for policy-driven changes in its cash flow (such as increased or decreased tax revenues or subsidy payments). **Regular Spending** means government will increase or decrease its spending on its normal budget (e.g. activities such as defense, education, and administrative expenses) to spend increased revenue or to make up for a reduction in revenue. **Budget Deficit** means government will grow or shrink the national debt (with associated implications for interest payments) to spend increased revenue or to make up for a reduction in revenue. **Household Taxes** means government will increase or decrease taxes on households (or give households a "climate dividend") to spend increased revenue or to make up for a reduction in revenue. **Payroll Taxes** means government will increase or decrease payroll taxes to spend increased revenue or to make up for a reduction in revenue. **Corporate Taxes** means government will increase or decrease corporate income taxes to spend increased revenue or to make up for a reduction in revenue. | **Guidance for setting values: ** | Yes | Payroll Taxes | //**Payroll Taxes : **
Subheading |  | Government Revenue Accounting | Carbon Tax Revenue | GRA for Carbon Tax Revenue | corporate taxes |  | Corporate Income Taxes |  | 549 | No | This value is set as a weight (1 to 10) to indicate its relative importance among the modeled government revenue accounting modes. The share of the change in government cash flow using this mode is this mode's weight divided by the total of the weights assigned to all modes (or an equal share, if every mode is assigned zero weight). | **Description:** | This is one of several control settings that help determine how government accounts for policy-driven changes in its cash flow (such as increased or decreased tax revenues or subsidy payments). **Regular Spending** means government will increase or decrease its spending on its normal budget (e.g. activities such as defense, education, and administrative expenses) to spend increased revenue or to make up for a reduction in revenue. **Budget Deficit** means government will grow or shrink the national debt (with associated implications for interest payments) to spend increased revenue or to make up for a reduction in revenue. **Household Taxes** means government will increase or decrease taxes on households (or give households a "climate dividend") to spend increased revenue or to make up for a reduction in revenue. **Payroll Taxes** means government will increase or decrease payroll taxes to spend increased revenue or to make up for a reduction in revenue. **Corporate Taxes** means government will increase or decrease corporate income taxes to spend increased revenue or to make up for a reduction in revenue. | **Guidance for setting values: ** | Yes | Corporate Income Taxes | //**Corporate Income Taxes : **
Heading | Government Revenue AccountingFuel Tax RevenueGRA for Fuel Tax Revenue | Government Revenue Accounting | Fuel Tax Revenue | GRA for Fuel Tax Revenue | [7 empty] | **Description:** | This is one of several control settings that help determine how government accounts for policy-driven changes in its cash flow (such as increased or decreased tax revenues or subsidy payments). **Regular Spending** means government will increase or decrease its spending on its normal budget (e.g. activities such as defense, education, and administrative expenses) to spend increased revenue or to make up for a reduction in revenue. **Budget Deficit** means government will grow or shrink the national debt (with associated implications for interest payments) to spend increased revenue or to make up for a reduction in revenue. **Household Taxes** means government will increase or decrease taxes on households (or give households a "climate dividend") to spend increased revenue or to make up for a reduction in revenue. **Payroll Taxes** means government will increase or decrease payroll taxes to spend increased revenue or to make up for a reduction in revenue. **Corporate Taxes** means government will increase or decrease corporate income taxes to spend increased revenue or to make up for a reduction in revenue. | **Guidance for setting values: ** | Yes |  |  |  | **Description:**This is one of several control settings that help determine how government accounts for policy-driven changes in its cash flow (such as increased or decreased tax revenues or subsidy payments). **Regular Spending** means government will increase or decrease its spending on its normal budget (e.g. activities such as defense, education, and administrative expenses) to spend increased revenue or to make up for a reduction in revenue. **Budget Deficit** means government will grow or shrink the national debt (with associated implications for interest payments) to spend increased revenue or to make up for a reduction in revenue. **Household Taxes** means government will increase or decrease taxes on households (or give households a "climate dividend") to spend increased revenue or to make up for a reduction in revenue. **Payroll Taxes** means government will increase or decrease payroll taxes to spend increased revenue or to make up for a reduction in revenue. **Corporate Taxes** means government will increase or decrease corporate income taxes to spend increased revenue or to make up for a reduction in revenue.**Guidance for setting values: **
Subheading |  | Government Revenue Accounting | Fuel Tax Revenue | GRA for Fuel Tax Revenue | regular spending |  | Regular Spending |  | 550 | No | This value is set as a weight (1 to 10) to indicate its relative importance among the modeled government revenue accounting modes. The share of the change in government cash flow using this mode is this mode's weight divided by the total of the weights assigned to all modes (or an equal share, if every mode is assigned zero weight). | **Description:** | This is one of several control settings that help determine how government accounts for policy-driven changes in its cash flow (such as increased or decreased tax revenues or subsidy payments). **Regular Spending** means government will increase or decrease its spending on its normal budget (e.g. activities such as defense, education, and administrative expenses) to spend increased revenue or to make up for a reduction in revenue. **Budget Deficit** means government will grow or shrink the national debt (with associated implications for interest payments) to spend increased revenue or to make up for a reduction in revenue. **Household Taxes** means government will increase or decrease taxes on households (or give households a "climate dividend") to spend increased revenue or to make up for a reduction in revenue. **Payroll Taxes** means government will increase or decrease payroll taxes to spend increased revenue or to make up for a reduction in revenue. **Corporate Taxes** means government will increase or decrease corporate income taxes to spend increased revenue or to make up for a reduction in revenue. | **Guidance for setting values: ** | Yes | Regular Spending | //**Regular Spending : **
Subheading |  | Government Revenue Accounting | Fuel Tax Revenue | GRA for Fuel Tax Revenue | deficit spending |  | Deficit Spending |  | 551 | No | This value is set as a weight (1 to 10) to indicate its relative importance among the modeled government revenue accounting modes. The share of the change in government cash flow using this mode is this mode's weight divided by the total of the weights assigned to all modes (or an equal share, if every mode is assigned zero weight). | **Description:** | This is one of several control settings that help determine how government accounts for policy-driven changes in its cash flow (such as increased or decreased tax revenues or subsidy payments). **Regular Spending** means government will increase or decrease its spending on its normal budget (e.g. activities such as defense, education, and administrative expenses) to spend increased revenue or to make up for a reduction in revenue. **Budget Deficit** means government will grow or shrink the national debt (with associated implications for interest payments) to spend increased revenue or to make up for a reduction in revenue. **Household Taxes** means government will increase or decrease taxes on households (or give households a "climate dividend") to spend increased revenue or to make up for a reduction in revenue. **Payroll Taxes** means government will increase or decrease payroll taxes to spend increased revenue or to make up for a reduction in revenue. **Corporate Taxes** means government will increase or decrease corporate income taxes to spend increased revenue or to make up for a reduction in revenue. | **Guidance for setting values: ** | Yes | Deficit Spending | //**Deficit Spending : **
Subheading |  | Government Revenue Accounting | Fuel Tax Revenue | GRA for Fuel Tax Revenue | household taxes |  | Household Taxes |  | 552 | No | This value is set as a weight (1 to 10) to indicate its relative importance among the modeled government revenue accounting modes. The share of the change in government cash flow using this mode is this mode's weight divided by the total of the weights assigned to all modes (or an equal share, if every mode is assigned zero weight). | **Description:** | This is one of several control settings that help determine how government accounts for policy-driven changes in its cash flow (such as increased or decreased tax revenues or subsidy payments). **Regular Spending** means government will increase or decrease its spending on its normal budget (e.g. activities such as defense, education, and administrative expenses) to spend increased revenue or to make up for a reduction in revenue. **Budget Deficit** means government will grow or shrink the national debt (with associated implications for interest payments) to spend increased revenue or to make up for a reduction in revenue. **Household Taxes** means government will increase or decrease taxes on households (or give households a "climate dividend") to spend increased revenue or to make up for a reduction in revenue. **Payroll Taxes** means government will increase or decrease payroll taxes to spend increased revenue or to make up for a reduction in revenue. **Corporate Taxes** means government will increase or decrease corporate income taxes to spend increased revenue or to make up for a reduction in revenue. | **Guidance for setting values: ** | Yes | Household Taxes | //**Household Taxes : **
Subheading |  | Government Revenue Accounting | Fuel Tax Revenue | GRA for Fuel Tax Revenue | payroll taxes |  | Payroll Taxes |  | 553 | No | This value is set as a weight (1 to 10) to indicate its relative importance among the modeled government revenue accounting modes. The share of the change in government cash flow using this mode is this mode's weight divided by the total of the weights assigned to all modes (or an equal share, if every mode is assigned zero weight). | **Description:** | This is one of several control settings that help determine how government accounts for policy-driven changes in its cash flow (such as increased or decreased tax revenues or subsidy payments). **Regular Spending** means government will increase or decrease its spending on its normal budget (e.g. activities such as defense, education, and administrative expenses) to spend increased revenue or to make up for a reduction in revenue. **Budget Deficit** means government will grow or shrink the national debt (with associated implications for interest payments) to spend increased revenue or to make up for a reduction in revenue. **Household Taxes** means government will increase or decrease taxes on households (or give households a "climate dividend") to spend increased revenue or to make up for a reduction in revenue. **Payroll Taxes** means government will increase or decrease payroll taxes to spend increased revenue or to make up for a reduction in revenue. **Corporate Taxes** means government will increase or decrease corporate income taxes to spend increased revenue or to make up for a reduction in revenue. | **Guidance for setting values: ** | Yes | Payroll Taxes | //**Payroll Taxes : **
Subheading |  | Government Revenue Accounting | Fuel Tax Revenue | GRA for Fuel Tax Revenue | corporate taxes |  | Corporate Income Taxes |  | 554 | No | This value is set as a weight (1 to 10) to indicate its relative importance among the modeled government revenue accounting modes. The share of the change in government cash flow using this mode is this mode's weight divided by the total of the weights assigned to all modes (or an equal share, if every mode is assigned zero weight). | **Description:** | This is one of several control settings that help determine how government accounts for policy-driven changes in its cash flow (such as increased or decreased tax revenues or subsidy payments). **Regular Spending** means government will increase or decrease its spending on its normal budget (e.g. activities such as defense, education, and administrative expenses) to spend increased revenue or to make up for a reduction in revenue. **Budget Deficit** means government will grow or shrink the national debt (with associated implications for interest payments) to spend increased revenue or to make up for a reduction in revenue. **Household Taxes** means government will increase or decrease taxes on households (or give households a "climate dividend") to spend increased revenue or to make up for a reduction in revenue. **Payroll Taxes** means government will increase or decrease payroll taxes to spend increased revenue or to make up for a reduction in revenue. **Corporate Taxes** means government will increase or decrease corporate income taxes to spend increased revenue or to make up for a reduction in revenue. | **Guidance for setting values: ** | Yes | Corporate Income Taxes | //**Corporate Income Taxes : **
Heading | Government Revenue AccountingEV SubsidyGRA for EV Subsidy | Government Revenue Accounting | EV Subsidy | GRA for EV Subsidy | [7 empty] | **Description:** | This is one of several control settings that help determine how government accounts for policy-driven changes in its cash flow (such as increased or decreased tax revenues or subsidy payments). **Regular Spending** means government will increase or decrease its spending on its normal budget (e.g. activities such as defense, education, and administrative expenses) to spend increased revenue or to make up for a reduction in revenue. **Budget Deficit** means government will grow or shrink the national debt (with associated implications for interest payments) to spend increased revenue or to make up for a reduction in revenue. **Household Taxes** means government will increase or decrease taxes on households (or give households a "climate dividend") to spend increased revenue or to make up for a reduction in revenue. **Payroll Taxes** means government will increase or decrease payroll taxes to spend increased revenue or to make up for a reduction in revenue. **Corporate Taxes** means government will increase or decrease corporate income taxes to spend increased revenue or to make up for a reduction in revenue. | **Guidance for setting values: ** | Yes |  |  |  | **Description:**This is one of several control settings that help determine how government accounts for policy-driven changes in its cash flow (such as increased or decreased tax revenues or subsidy payments). **Regular Spending** means government will increase or decrease its spending on its normal budget (e.g. activities such as defense, education, and administrative expenses) to spend increased revenue or to make up for a reduction in revenue. **Budget Deficit** means government will grow or shrink the national debt (with associated implications for interest payments) to spend increased revenue or to make up for a reduction in revenue. **Household Taxes** means government will increase or decrease taxes on households (or give households a "climate dividend") to spend increased revenue or to make up for a reduction in revenue. **Payroll Taxes** means government will increase or decrease payroll taxes to spend increased revenue or to make up for a reduction in revenue. **Corporate Taxes** means government will increase or decrease corporate income taxes to spend increased revenue or to make up for a reduction in revenue.**Guidance for setting values: **
Subheading |  | Government Revenue Accounting | EV Subsidy | GRA for EV Subsidy | regular spending |  | Regular Spending |  | 555 | No | This value is set as a weight (1 to 10) to indicate its relative importance among the modeled government revenue accounting modes. The share of the change in government cash flow using this mode is this mode's weight divided by the total of the weights assigned to all modes (or an equal share, if every mode is assigned zero weight). | **Description:** | This is one of several control settings that help determine how government accounts for policy-driven changes in its cash flow (such as increased or decreased tax revenues or subsidy payments). **Regular Spending** means government will increase or decrease its spending on its normal budget (e.g. activities such as defense, education, and administrative expenses) to spend increased revenue or to make up for a reduction in revenue. **Budget Deficit** means government will grow or shrink the national debt (with associated implications for interest payments) to spend increased revenue or to make up for a reduction in revenue. **Household Taxes** means government will increase or decrease taxes on households (or give households a "climate dividend") to spend increased revenue or to make up for a reduction in revenue. **Payroll Taxes** means government will increase or decrease payroll taxes to spend increased revenue or to make up for a reduction in revenue. **Corporate Taxes** means government will increase or decrease corporate income taxes to spend increased revenue or to make up for a reduction in revenue. | **Guidance for setting values: ** | Yes | Regular Spending | //**Regular Spending : **
Subheading |  | Government Revenue Accounting | EV Subsidy | GRA for EV Subsidy | deficit spending |  | Deficit Spending |  | 556 | No | This value is set as a weight (1 to 10) to indicate its relative importance among the modeled government revenue accounting modes. The share of the change in government cash flow using this mode is this mode's weight divided by the total of the weights assigned to all modes (or an equal share, if every mode is assigned zero weight). | **Description:** | This is one of several control settings that help determine how government accounts for policy-driven changes in its cash flow (such as increased or decreased tax revenues or subsidy payments). **Regular Spending** means government will increase or decrease its spending on its normal budget (e.g. activities such as defense, education, and administrative expenses) to spend increased revenue or to make up for a reduction in revenue. **Budget Deficit** means government will grow or shrink the national debt (with associated implications for interest payments) to spend increased revenue or to make up for a reduction in revenue. **Household Taxes** means government will increase or decrease taxes on households (or give households a "climate dividend") to spend increased revenue or to make up for a reduction in revenue. **Payroll Taxes** means government will increase or decrease payroll taxes to spend increased revenue or to make up for a reduction in revenue. **Corporate Taxes** means government will increase or decrease corporate income taxes to spend increased revenue or to make up for a reduction in revenue. | **Guidance for setting values: ** | Yes | Deficit Spending | //**Deficit Spending : **
Subheading |  | Government Revenue Accounting | EV Subsidy | GRA for EV Subsidy | household taxes |  | Household Taxes |  | 557 | No | This value is set as a weight (1 to 10) to indicate its relative importance among the modeled government revenue accounting modes. The share of the change in government cash flow using this mode is this mode's weight divided by the total of the weights assigned to all modes (or an equal share, if every mode is assigned zero weight). | **Description:** | This is one of several control settings that help determine how government accounts for policy-driven changes in its cash flow (such as increased or decreased tax revenues or subsidy payments). **Regular Spending** means government will increase or decrease its spending on its normal budget (e.g. activities such as defense, education, and administrative expenses) to spend increased revenue or to make up for a reduction in revenue. **Budget Deficit** means government will grow or shrink the national debt (with associated implications for interest payments) to spend increased revenue or to make up for a reduction in revenue. **Household Taxes** means government will increase or decrease taxes on households (or give households a "climate dividend") to spend increased revenue or to make up for a reduction in revenue. **Payroll Taxes** means government will increase or decrease payroll taxes to spend increased revenue or to make up for a reduction in revenue. **Corporate Taxes** means government will increase or decrease corporate income taxes to spend increased revenue or to make up for a reduction in revenue. | **Guidance for setting values: ** | Yes | Household Taxes | //**Household Taxes : **
Subheading |  | Government Revenue Accounting | EV Subsidy | GRA for EV Subsidy | payroll taxes |  | Payroll Taxes |  | 558 | No | This value is set as a weight (1 to 10) to indicate its relative importance among the modeled government revenue accounting modes. The share of the change in government cash flow using this mode is this mode's weight divided by the total of the weights assigned to all modes (or an equal share, if every mode is assigned zero weight). | **Description:** | This is one of several control settings that help determine how government accounts for policy-driven changes in its cash flow (such as increased or decreased tax revenues or subsidy payments). **Regular Spending** means government will increase or decrease its spending on its normal budget (e.g. activities such as defense, education, and administrative expenses) to spend increased revenue or to make up for a reduction in revenue. **Budget Deficit** means government will grow or shrink the national debt (with associated implications for interest payments) to spend increased revenue or to make up for a reduction in revenue. **Household Taxes** means government will increase or decrease taxes on households (or give households a "climate dividend") to spend increased revenue or to make up for a reduction in revenue. **Payroll Taxes** means government will increase or decrease payroll taxes to spend increased revenue or to make up for a reduction in revenue. **Corporate Taxes** means government will increase or decrease corporate income taxes to spend increased revenue or to make up for a reduction in revenue. | **Guidance for setting values: ** | Yes | Payroll Taxes | //**Payroll Taxes : **
Subheading |  | Government Revenue Accounting | EV Subsidy | GRA for EV Subsidy | corporate taxes |  | Corporate Income Taxes |  | 559 | No | This value is set as a weight (1 to 10) to indicate its relative importance among the modeled government revenue accounting modes. The share of the change in government cash flow using this mode is this mode's weight divided by the total of the weights assigned to all modes (or an equal share, if every mode is assigned zero weight). | **Description:** | This is one of several control settings that help determine how government accounts for policy-driven changes in its cash flow (such as increased or decreased tax revenues or subsidy payments). **Regular Spending** means government will increase or decrease its spending on its normal budget (e.g. activities such as defense, education, and administrative expenses) to spend increased revenue or to make up for a reduction in revenue. **Budget Deficit** means government will grow or shrink the national debt (with associated implications for interest payments) to spend increased revenue or to make up for a reduction in revenue. **Household Taxes** means government will increase or decrease taxes on households (or give households a "climate dividend") to spend increased revenue or to make up for a reduction in revenue. **Payroll Taxes** means government will increase or decrease payroll taxes to spend increased revenue or to make up for a reduction in revenue. **Corporate Taxes** means government will increase or decrease corporate income taxes to spend increased revenue or to make up for a reduction in revenue. | **Guidance for setting values: ** | Yes | Corporate Income Taxes | //**Corporate Income Taxes : **
Heading | Government Revenue AccountingElectricity Generation SubsidyGRA for Electricity Generation Subsidies | Government Revenue Accounting | Electricity Generation Subsidy | GRA for Electricity Generation Subsidies | [7 empty] | **Description:** | This is one of several control settings that help determine how government accounts for policy-driven changes in its cash flow (such as increased or decreased tax revenues or subsidy payments). **Regular Spending** means government will increase or decrease its spending on its normal budget (e.g. activities such as defense, education, and administrative expenses) to spend increased revenue or to make up for a reduction in revenue. **Budget Deficit** means government will grow or shrink the national debt (with associated implications for interest payments) to spend increased revenue or to make up for a reduction in revenue. **Household Taxes** means government will increase or decrease taxes on households (or give households a "climate dividend") to spend increased revenue or to make up for a reduction in revenue. **Payroll Taxes** means government will increase or decrease payroll taxes to spend increased revenue or to make up for a reduction in revenue. **Corporate Taxes** means government will increase or decrease corporate income taxes to spend increased revenue or to make up for a reduction in revenue. | **Guidance for setting values: ** | Yes |  |  |  | **Description:**This is one of several control settings that help determine how government accounts for policy-driven changes in its cash flow (such as increased or decreased tax revenues or subsidy payments). **Regular Spending** means government will increase or decrease its spending on its normal budget (e.g. activities such as defense, education, and administrative expenses) to spend increased revenue or to make up for a reduction in revenue. **Budget Deficit** means government will grow or shrink the national debt (with associated implications for interest payments) to spend increased revenue or to make up for a reduction in revenue. **Household Taxes** means government will increase or decrease taxes on households (or give households a "climate dividend") to spend increased revenue or to make up for a reduction in revenue. **Payroll Taxes** means government will increase or decrease payroll taxes to spend increased revenue or to make up for a reduction in revenue. **Corporate Taxes** means government will increase or decrease corporate income taxes to spend increased revenue or to make up for a reduction in revenue.**Guidance for setting values: **
Subheading |  | Government Revenue Accounting | Electricity Generation Subsidy | GRA for Electricity Generation Subsidies | regular spending |  | Regular Spending |  | 560 | No | This value is set as a weight (1 to 10) to indicate its relative importance among the modeled government revenue accounting modes. The share of the change in government cash flow using this mode is this mode's weight divided by the total of the weights assigned to all modes (or an equal share, if every mode is assigned zero weight). | **Description:** | This is one of several control settings that help determine how government accounts for policy-driven changes in its cash flow (such as increased or decreased tax revenues or subsidy payments). **Regular Spending** means government will increase or decrease its spending on its normal budget (e.g. activities such as defense, education, and administrative expenses) to spend increased revenue or to make up for a reduction in revenue. **Budget Deficit** means government will grow or shrink the national debt (with associated implications for interest payments) to spend increased revenue or to make up for a reduction in revenue. **Household Taxes** means government will increase or decrease taxes on households (or give households a "climate dividend") to spend increased revenue or to make up for a reduction in revenue. **Payroll Taxes** means government will increase or decrease payroll taxes to spend increased revenue or to make up for a reduction in revenue. **Corporate Taxes** means government will increase or decrease corporate income taxes to spend increased revenue or to make up for a reduction in revenue. | **Guidance for setting values: ** | Yes | Regular Spending | //**Regular Spending : **
Subheading |  | Government Revenue Accounting | Electricity Generation Subsidy | GRA for Electricity Generation Subsidies | deficit spending |  | Deficit Spending |  | 561 | No | This value is set as a weight (1 to 10) to indicate its relative importance among the modeled government revenue accounting modes. The share of the change in government cash flow using this mode is this mode's weight divided by the total of the weights assigned to all modes (or an equal share, if every mode is assigned zero weight). | **Description:** | This is one of several control settings that help determine how government accounts for policy-driven changes in its cash flow (such as increased or decreased tax revenues or subsidy payments). **Regular Spending** means government will increase or decrease its spending on its normal budget (e.g. activities such as defense, education, and administrative expenses) to spend increased revenue or to make up for a reduction in revenue. **Budget Deficit** means government will grow or shrink the national debt (with associated implications for interest payments) to spend increased revenue or to make up for a reduction in revenue. **Household Taxes** means government will increase or decrease taxes on households (or give households a "climate dividend") to spend increased revenue or to make up for a reduction in revenue. **Payroll Taxes** means government will increase or decrease payroll taxes to spend increased revenue or to make up for a reduction in revenue. **Corporate Taxes** means government will increase or decrease corporate income taxes to spend increased revenue or to make up for a reduction in revenue. | **Guidance for setting values: ** | Yes | Deficit Spending | //**Deficit Spending : **
Subheading |  | Government Revenue Accounting | Electricity Generation Subsidy | GRA for Electricity Generation Subsidies | household taxes |  | Household Taxes |  | 562 | No | This value is set as a weight (1 to 10) to indicate its relative importance among the modeled government revenue accounting modes. The share of the change in government cash flow using this mode is this mode's weight divided by the total of the weights assigned to all modes (or an equal share, if every mode is assigned zero weight). | **Description:** | This is one of several control settings that help determine how government accounts for policy-driven changes in its cash flow (such as increased or decreased tax revenues or subsidy payments). **Regular Spending** means government will increase or decrease its spending on its normal budget (e.g. activities such as defense, education, and administrative expenses) to spend increased revenue or to make up for a reduction in revenue. **Budget Deficit** means government will grow or shrink the national debt (with associated implications for interest payments) to spend increased revenue or to make up for a reduction in revenue. **Household Taxes** means government will increase or decrease taxes on households (or give households a "climate dividend") to spend increased revenue or to make up for a reduction in revenue. **Payroll Taxes** means government will increase or decrease payroll taxes to spend increased revenue or to make up for a reduction in revenue. **Corporate Taxes** means government will increase or decrease corporate income taxes to spend increased revenue or to make up for a reduction in revenue. | **Guidance for setting values: ** | Yes | Household Taxes | //**Household Taxes : **
Subheading |  | Government Revenue Accounting | Electricity Generation Subsidy | GRA for Electricity Generation Subsidies | payroll taxes |  | Payroll Taxes |  | 563 | No | This value is set as a weight (1 to 10) to indicate its relative importance among the modeled government revenue accounting modes. The share of the change in government cash flow using this mode is this mode's weight divided by the total of the weights assigned to all modes (or an equal share, if every mode is assigned zero weight). | **Description:** | This is one of several control settings that help determine how government accounts for policy-driven changes in its cash flow (such as increased or decreased tax revenues or subsidy payments). **Regular Spending** means government will increase or decrease its spending on its normal budget (e.g. activities such as defense, education, and administrative expenses) to spend increased revenue or to make up for a reduction in revenue. **Budget Deficit** means government will grow or shrink the national debt (with associated implications for interest payments) to spend increased revenue or to make up for a reduction in revenue. **Household Taxes** means government will increase or decrease taxes on households (or give households a "climate dividend") to spend increased revenue or to make up for a reduction in revenue. **Payroll Taxes** means government will increase or decrease payroll taxes to spend increased revenue or to make up for a reduction in revenue. **Corporate Taxes** means government will increase or decrease corporate income taxes to spend increased revenue or to make up for a reduction in revenue. | **Guidance for setting values: ** | Yes | Payroll Taxes | //**Payroll Taxes : **
Subheading |  | Government Revenue Accounting | Electricity Generation Subsidy | GRA for Electricity Generation Subsidies | corporate taxes |  | Corporate Income Taxes |  | 564 | No | This value is set as a weight (1 to 10) to indicate its relative importance among the modeled government revenue accounting modes. The share of the change in government cash flow using this mode is this mode's weight divided by the total of the weights assigned to all modes (or an equal share, if every mode is assigned zero weight). | **Description:** | This is one of several control settings that help determine how government accounts for policy-driven changes in its cash flow (such as increased or decreased tax revenues or subsidy payments). **Regular Spending** means government will increase or decrease its spending on its normal budget (e.g. activities such as defense, education, and administrative expenses) to spend increased revenue or to make up for a reduction in revenue. **Budget Deficit** means government will grow or shrink the national debt (with associated implications for interest payments) to spend increased revenue or to make up for a reduction in revenue. **Household Taxes** means government will increase or decrease taxes on households (or give households a "climate dividend") to spend increased revenue or to make up for a reduction in revenue. **Payroll Taxes** means government will increase or decrease payroll taxes to spend increased revenue or to make up for a reduction in revenue. **Corporate Taxes** means government will increase or decrease corporate income taxes to spend increased revenue or to make up for a reduction in revenue. | **Guidance for setting values: ** | Yes | Corporate Income Taxes | //**Corporate Income Taxes : **
Heading | Government Revenue AccountingElectricity Capacity Construction SubsidyGRA for Electricity Capacity Construction Subsidies | Government Revenue Accounting | Electricity Capacity Construction Subsidy | GRA for Electricity Capacity Construction Subsidies | [7 empty] | **Description:** | This is one of several control settings that help determine how government accounts for policy-driven changes in its cash flow (such as increased or decreased tax revenues or subsidy payments). **Regular Spending** means government will increase or decrease its spending on its normal budget (e.g. activities such as defense, education, and administrative expenses) to spend increased revenue or to make up for a reduction in revenue. **Budget Deficit** means government will grow or shrink the national debt (with associated implications for interest payments) to spend increased revenue or to make up for a reduction in revenue. **Household Taxes** means government will increase or decrease taxes on households (or give households a "climate dividend") to spend increased revenue or to make up for a reduction in revenue. **Payroll Taxes** means government will increase or decrease payroll taxes to spend increased revenue or to make up for a reduction in revenue. **Corporate Taxes** means government will increase or decrease corporate income taxes to spend increased revenue or to make up for a reduction in revenue. | **Guidance for setting values: ** | Yes |  |  |  | **Description:**This is one of several control settings that help determine how government accounts for policy-driven changes in its cash flow (such as increased or decreased tax revenues or subsidy payments). **Regular Spending** means government will increase or decrease its spending on its normal budget (e.g. activities such as defense, education, and administrative expenses) to spend increased revenue or to make up for a reduction in revenue. **Budget Deficit** means government will grow or shrink the national debt (with associated implications for interest payments) to spend increased revenue or to make up for a reduction in revenue. **Household Taxes** means government will increase or decrease taxes on households (or give households a "climate dividend") to spend increased revenue or to make up for a reduction in revenue. **Payroll Taxes** means government will increase or decrease payroll taxes to spend increased revenue or to make up for a reduction in revenue. **Corporate Taxes** means government will increase or decrease corporate income taxes to spend increased revenue or to make up for a reduction in revenue.**Guidance for setting values: **
Subheading |  | Government Revenue Accounting | Electricity Capacity Construction Subsidy | GRA for Electricity Capacity Construction Subsidies | regular spending |  | Regular Spending |  | 565 | No | This value is set as a weight (1 to 10) to indicate its relative importance among the modeled government revenue accounting modes. The share of the change in government cash flow using this mode is this mode's weight divided by the total of the weights assigned to all modes (or an equal share, if every mode is assigned zero weight). | **Description:** | This is one of several control settings that help determine how government accounts for policy-driven changes in its cash flow (such as increased or decreased tax revenues or subsidy payments). **Regular Spending** means government will increase or decrease its spending on its normal budget (e.g. activities such as defense, education, and administrative expenses) to spend increased revenue or to make up for a reduction in revenue. **Budget Deficit** means government will grow or shrink the national debt (with associated implications for interest payments) to spend increased revenue or to make up for a reduction in revenue. **Household Taxes** means government will increase or decrease taxes on households (or give households a "climate dividend") to spend increased revenue or to make up for a reduction in revenue. **Payroll Taxes** means government will increase or decrease payroll taxes to spend increased revenue or to make up for a reduction in revenue. **Corporate Taxes** means government will increase or decrease corporate income taxes to spend increased revenue or to make up for a reduction in revenue. | **Guidance for setting values: ** | Yes | Regular Spending | //**Regular Spending : **
Subheading |  | Government Revenue Accounting | Electricity Capacity Construction Subsidy | GRA for Electricity Capacity Construction Subsidies | deficit spending |  | Deficit Spending |  | 566 | No | This value is set as a weight (1 to 10) to indicate its relative importance among the modeled government revenue accounting modes. The share of the change in government cash flow using this mode is this mode's weight divided by the total of the weights assigned to all modes (or an equal share, if every mode is assigned zero weight). | **Description:** | This is one of several control settings that help determine how government accounts for policy-driven changes in its cash flow (such as increased or decreased tax revenues or subsidy payments). **Regular Spending** means government will increase or decrease its spending on its normal budget (e.g. activities such as defense, education, and administrative expenses) to spend increased revenue or to make up for a reduction in revenue. **Budget Deficit** means government will grow or shrink the national debt (with associated implications for interest payments) to spend increased revenue or to make up for a reduction in revenue. **Household Taxes** means government will increase or decrease taxes on households (or give households a "climate dividend") to spend increased revenue or to make up for a reduction in revenue. **Payroll Taxes** means government will increase or decrease payroll taxes to spend increased revenue or to make up for a reduction in revenue. **Corporate Taxes** means government will increase or decrease corporate income taxes to spend increased revenue or to make up for a reduction in revenue. | **Guidance for setting values: ** | Yes | Deficit Spending | //**Deficit Spending : **
Subheading |  | Government Revenue Accounting | Electricity Capacity Construction Subsidy | GRA for Electricity Capacity Construction Subsidies | household taxes |  | Household Taxes |  | 567 | No | This value is set as a weight (1 to 10) to indicate its relative importance among the modeled government revenue accounting modes. The share of the change in government cash flow using this mode is this mode's weight divided by the total of the weights assigned to all modes (or an equal share, if every mode is assigned zero weight). | **Description:** | This is one of several control settings that help determine how government accounts for policy-driven changes in its cash flow (such as increased or decreased tax revenues or subsidy payments). **Regular Spending** means government will increase or decrease its spending on its normal budget (e.g. activities such as defense, education, and administrative expenses) to spend increased revenue or to make up for a reduction in revenue. **Budget Deficit** means government will grow or shrink the national debt (with associated implications for interest payments) to spend increased revenue or to make up for a reduction in revenue. **Household Taxes** means government will increase or decrease taxes on households (or give households a "climate dividend") to spend increased revenue or to make up for a reduction in revenue. **Payroll Taxes** means government will increase or decrease payroll taxes to spend increased revenue or to make up for a reduction in revenue. **Corporate Taxes** means government will increase or decrease corporate income taxes to spend increased revenue or to make up for a reduction in revenue. | **Guidance for setting values: ** | Yes | Household Taxes | //**Household Taxes : **
Subheading |  | Government Revenue Accounting | Electricity Capacity Construction Subsidy | GRA for Electricity Capacity Construction Subsidies | payroll taxes |  | Payroll Taxes |  | 568 | No | This value is set as a weight (1 to 10) to indicate its relative importance among the modeled government revenue accounting modes. The share of the change in government cash flow using this mode is this mode's weight divided by the total of the weights assigned to all modes (or an equal share, if every mode is assigned zero weight). | **Description:** | This is one of several control settings that help determine how government accounts for policy-driven changes in its cash flow (such as increased or decreased tax revenues or subsidy payments). **Regular Spending** means government will increase or decrease its spending on its normal budget (e.g. activities such as defense, education, and administrative expenses) to spend increased revenue or to make up for a reduction in revenue. **Budget Deficit** means government will grow or shrink the national debt (with associated implications for interest payments) to spend increased revenue or to make up for a reduction in revenue. **Household Taxes** means government will increase or decrease taxes on households (or give households a "climate dividend") to spend increased revenue or to make up for a reduction in revenue. **Payroll Taxes** means government will increase or decrease payroll taxes to spend increased revenue or to make up for a reduction in revenue. **Corporate Taxes** means government will increase or decrease corporate income taxes to spend increased revenue or to make up for a reduction in revenue. | **Guidance for setting values: ** | Yes | Payroll Taxes | //**Payroll Taxes : **
Subheading |  | Government Revenue Accounting | Electricity Capacity Construction Subsidy | GRA for Electricity Capacity Construction Subsidies | corporate taxes |  | Corporate Income Taxes |  | 569 | No | This value is set as a weight (1 to 10) to indicate its relative importance among the modeled government revenue accounting modes. The share of the change in government cash flow using this mode is this mode's weight divided by the total of the weights assigned to all modes (or an equal share, if every mode is assigned zero weight). | **Description:** | This is one of several control settings that help determine how government accounts for policy-driven changes in its cash flow (such as increased or decreased tax revenues or subsidy payments). **Regular Spending** means government will increase or decrease its spending on its normal budget (e.g. activities such as defense, education, and administrative expenses) to spend increased revenue or to make up for a reduction in revenue. **Budget Deficit** means government will grow or shrink the national debt (with associated implications for interest payments) to spend increased revenue or to make up for a reduction in revenue. **Household Taxes** means government will increase or decrease taxes on households (or give households a "climate dividend") to spend increased revenue or to make up for a reduction in revenue. **Payroll Taxes** means government will increase or decrease payroll taxes to spend increased revenue or to make up for a reduction in revenue. **Corporate Taxes** means government will increase or decrease corporate income taxes to spend increased revenue or to make up for a reduction in revenue. | **Guidance for setting values: ** | Yes | Corporate Income Taxes | //**Corporate Income Taxes : **
Heading | Government Revenue AccountingDistributed Solar SubsidyGRA for Distributed Solar Subsidy | Government Revenue Accounting | Distributed Solar Subsidy | GRA for Distributed Solar Subsidy | [7 empty] | **Description:** | This is one of several control settings that help determine how government accounts for policy-driven changes in its cash flow (such as increased or decreased tax revenues or subsidy payments). **Regular Spending** means government will increase or decrease its spending on its normal budget (e.g. activities such as defense, education, and administrative expenses) to spend increased revenue or to make up for a reduction in revenue. **Budget Deficit** means government will grow or shrink the national debt (with associated implications for interest payments) to spend increased revenue or to make up for a reduction in revenue. **Household Taxes** means government will increase or decrease taxes on households (or give households a "climate dividend") to spend increased revenue or to make up for a reduction in revenue. **Payroll Taxes** means government will increase or decrease payroll taxes to spend increased revenue or to make up for a reduction in revenue. **Corporate Taxes** means government will increase or decrease corporate income taxes to spend increased revenue or to make up for a reduction in revenue. | **Guidance for setting values: ** | Yes |  |  |  | **Description:**This is one of several control settings that help determine how government accounts for policy-driven changes in its cash flow (such as increased or decreased tax revenues or subsidy payments). **Regular Spending** means government will increase or decrease its spending on its normal budget (e.g. activities such as defense, education, and administrative expenses) to spend increased revenue or to make up for a reduction in revenue. **Budget Deficit** means government will grow or shrink the national debt (with associated implications for interest payments) to spend increased revenue or to make up for a reduction in revenue. **Household Taxes** means government will increase or decrease taxes on households (or give households a "climate dividend") to spend increased revenue or to make up for a reduction in revenue. **Payroll Taxes** means government will increase or decrease payroll taxes to spend increased revenue or to make up for a reduction in revenue. **Corporate Taxes** means government will increase or decrease corporate income taxes to spend increased revenue or to make up for a reduction in revenue.**Guidance for setting values: **
Subheading |  | Government Revenue Accounting | Distributed Solar Subsidy | GRA for Distributed Solar Subsidy | regular spending |  | Regular Spending |  | 570 | No | This value is set as a weight (1 to 10) to indicate its relative importance among the modeled government revenue accounting modes. The share of the change in government cash flow using this mode is this mode's weight divided by the total of the weights assigned to all modes (or an equal share, if every mode is assigned zero weight). | **Description:** | This is one of several control settings that help determine how government accounts for policy-driven changes in its cash flow (such as increased or decreased tax revenues or subsidy payments). **Regular Spending** means government will increase or decrease its spending on its normal budget (e.g. activities such as defense, education, and administrative expenses) to spend increased revenue or to make up for a reduction in revenue. **Budget Deficit** means government will grow or shrink the national debt (with associated implications for interest payments) to spend increased revenue or to make up for a reduction in revenue. **Household Taxes** means government will increase or decrease taxes on households (or give households a "climate dividend") to spend increased revenue or to make up for a reduction in revenue. **Payroll Taxes** means government will increase or decrease payroll taxes to spend increased revenue or to make up for a reduction in revenue. **Corporate Taxes** means government will increase or decrease corporate income taxes to spend increased revenue or to make up for a reduction in revenue. | **Guidance for setting values: ** | Yes | Regular Spending | //**Regular Spending : **
Subheading |  | Government Revenue Accounting | Distributed Solar Subsidy | GRA for Distributed Solar Subsidy | deficit spending |  | Deficit Spending |  | 571 | No | This value is set as a weight (1 to 10) to indicate its relative importance among the modeled government revenue accounting modes. The share of the change in government cash flow using this mode is this mode's weight divided by the total of the weights assigned to all modes (or an equal share, if every mode is assigned zero weight). | **Description:** | This is one of several control settings that help determine how government accounts for policy-driven changes in its cash flow (such as increased or decreased tax revenues or subsidy payments). **Regular Spending** means government will increase or decrease its spending on its normal budget (e.g. activities such as defense, education, and administrative expenses) to spend increased revenue or to make up for a reduction in revenue. **Budget Deficit** means government will grow or shrink the national debt (with associated implications for interest payments) to spend increased revenue or to make up for a reduction in revenue. **Household Taxes** means government will increase or decrease taxes on households (or give households a "climate dividend") to spend increased revenue or to make up for a reduction in revenue. **Payroll Taxes** means government will increase or decrease payroll taxes to spend increased revenue or to make up for a reduction in revenue. **Corporate Taxes** means government will increase or decrease corporate income taxes to spend increased revenue or to make up for a reduction in revenue. | **Guidance for setting values: ** | Yes | Deficit Spending | //**Deficit Spending : **
Subheading |  | Government Revenue Accounting | Distributed Solar Subsidy | GRA for Distributed Solar Subsidy | household taxes |  | Household Taxes |  | 572 | No | This value is set as a weight (1 to 10) to indicate its relative importance among the modeled government revenue accounting modes. The share of the change in government cash flow using this mode is this mode's weight divided by the total of the weights assigned to all modes (or an equal share, if every mode is assigned zero weight). | **Description:** | This is one of several control settings that help determine how government accounts for policy-driven changes in its cash flow (such as increased or decreased tax revenues or subsidy payments). **Regular Spending** means government will increase or decrease its spending on its normal budget (e.g. activities such as defense, education, and administrative expenses) to spend increased revenue or to make up for a reduction in revenue. **Budget Deficit** means government will grow or shrink the national debt (with associated implications for interest payments) to spend increased revenue or to make up for a reduction in revenue. **Household Taxes** means government will increase or decrease taxes on households (or give households a "climate dividend") to spend increased revenue or to make up for a reduction in revenue. **Payroll Taxes** means government will increase or decrease payroll taxes to spend increased revenue or to make up for a reduction in revenue. **Corporate Taxes** means government will increase or decrease corporate income taxes to spend increased revenue or to make up for a reduction in revenue. | **Guidance for setting values: ** | Yes | Household Taxes | //**Household Taxes : **
Subheading |  | Government Revenue Accounting | Distributed Solar Subsidy | GRA for Distributed Solar Subsidy | payroll taxes |  | Payroll Taxes |  | 573 | No | This value is set as a weight (1 to 10) to indicate its relative importance among the modeled government revenue accounting modes. The share of the change in government cash flow using this mode is this mode's weight divided by the total of the weights assigned to all modes (or an equal share, if every mode is assigned zero weight). | **Description:** | This is one of several control settings that help determine how government accounts for policy-driven changes in its cash flow (such as increased or decreased tax revenues or subsidy payments). **Regular Spending** means government will increase or decrease its spending on its normal budget (e.g. activities such as defense, education, and administrative expenses) to spend increased revenue or to make up for a reduction in revenue. **Budget Deficit** means government will grow or shrink the national debt (with associated implications for interest payments) to spend increased revenue or to make up for a reduction in revenue. **Household Taxes** means government will increase or decrease taxes on households (or give households a "climate dividend") to spend increased revenue or to make up for a reduction in revenue. **Payroll Taxes** means government will increase or decrease payroll taxes to spend increased revenue or to make up for a reduction in revenue. **Corporate Taxes** means government will increase or decrease corporate income taxes to spend increased revenue or to make up for a reduction in revenue. | **Guidance for setting values: ** | Yes | Payroll Taxes | //**Payroll Taxes : **
Subheading |  | Government Revenue Accounting | Distributed Solar Subsidy | GRA for Distributed Solar Subsidy | corporate taxes |  | Corporate Income Taxes |  | 574 | No | This value is set as a weight (1 to 10) to indicate its relative importance among the modeled government revenue accounting modes. The share of the change in government cash flow using this mode is this mode's weight divided by the total of the weights assigned to all modes (or an equal share, if every mode is assigned zero weight). | **Description:** | This is one of several control settings that help determine how government accounts for policy-driven changes in its cash flow (such as increased or decreased tax revenues or subsidy payments). **Regular Spending** means government will increase or decrease its spending on its normal budget (e.g. activities such as defense, education, and administrative expenses) to spend increased revenue or to make up for a reduction in revenue. **Budget Deficit** means government will grow or shrink the national debt (with associated implications for interest payments) to spend increased revenue or to make up for a reduction in revenue. **Household Taxes** means government will increase or decrease taxes on households (or give households a "climate dividend") to spend increased revenue or to make up for a reduction in revenue. **Payroll Taxes** means government will increase or decrease payroll taxes to spend increased revenue or to make up for a reduction in revenue. **Corporate Taxes** means government will increase or decrease corporate income taxes to spend increased revenue or to make up for a reduction in revenue. | **Guidance for setting values: ** | Yes | Corporate Income Taxes | //**Corporate Income Taxes : **
Heading | Government Revenue AccountingFuel SubsidyGRA for Fuel Subsidies | Government Revenue Accounting | Fuel Subsidy | GRA for Fuel Subsidies | [7 empty] | **Description:** | This is one of several control settings that help determine how government accounts for policy-driven changes in its cash flow (such as increased or decreased tax revenues or subsidy payments). **Regular Spending** means government will increase or decrease its spending on its normal budget (e.g. activities such as defense, education, and administrative expenses) to spend increased revenue or to make up for a reduction in revenue. **Budget Deficit** means government will grow or shrink the national debt (with associated implications for interest payments) to spend increased revenue or to make up for a reduction in revenue. **Household Taxes** means government will increase or decrease taxes on households (or give households a "climate dividend") to spend increased revenue or to make up for a reduction in revenue. **Payroll Taxes** means government will increase or decrease payroll taxes to spend increased revenue or to make up for a reduction in revenue. **Corporate Taxes** means government will increase or decrease corporate income taxes to spend increased revenue or to make up for a reduction in revenue. | **Guidance for setting values: ** | Yes |  |  |  | **Description:**This is one of several control settings that help determine how government accounts for policy-driven changes in its cash flow (such as increased or decreased tax revenues or subsidy payments). **Regular Spending** means government will increase or decrease its spending on its normal budget (e.g. activities such as defense, education, and administrative expenses) to spend increased revenue or to make up for a reduction in revenue. **Budget Deficit** means government will grow or shrink the national debt (with associated implications for interest payments) to spend increased revenue or to make up for a reduction in revenue. **Household Taxes** means government will increase or decrease taxes on households (or give households a "climate dividend") to spend increased revenue or to make up for a reduction in revenue. **Payroll Taxes** means government will increase or decrease payroll taxes to spend increased revenue or to make up for a reduction in revenue. **Corporate Taxes** means government will increase or decrease corporate income taxes to spend increased revenue or to make up for a reduction in revenue.**Guidance for setting values: **
Subheading |  | Government Revenue Accounting | Fuel Subsidy | GRA for Fuel Subsidies | regular spending |  | Regular Spending |  | 575 | No | This value is set as a weight (1 to 10) to indicate its relative importance among the modeled government revenue accounting modes. The share of the change in government cash flow using this mode is this mode's weight divided by the total of the weights assigned to all modes (or an equal share, if every mode is assigned zero weight). | **Description:** | This is one of several control settings that help determine how government accounts for policy-driven changes in its cash flow (such as increased or decreased tax revenues or subsidy payments). **Regular Spending** means government will increase or decrease its spending on its normal budget (e.g. activities such as defense, education, and administrative expenses) to spend increased revenue or to make up for a reduction in revenue. **Budget Deficit** means government will grow or shrink the national debt (with associated implications for interest payments) to spend increased revenue or to make up for a reduction in revenue. **Household Taxes** means government will increase or decrease taxes on households (or give households a "climate dividend") to spend increased revenue or to make up for a reduction in revenue. **Payroll Taxes** means government will increase or decrease payroll taxes to spend increased revenue or to make up for a reduction in revenue. **Corporate Taxes** means government will increase or decrease corporate income taxes to spend increased revenue or to make up for a reduction in revenue. | **Guidance for setting values: ** | Yes | Regular Spending | //**Regular Spending : **
Subheading |  | Government Revenue Accounting | Fuel Subsidy | GRA for Fuel Subsidies | deficit spending |  | Deficit Spending |  | 576 | No | This value is set as a weight (1 to 10) to indicate its relative importance among the modeled government revenue accounting modes. The share of the change in government cash flow using this mode is this mode's weight divided by the total of the weights assigned to all modes (or an equal share, if every mode is assigned zero weight). | **Description:** | This is one of several control settings that help determine how government accounts for policy-driven changes in its cash flow (such as increased or decreased tax revenues or subsidy payments). **Regular Spending** means government will increase or decrease its spending on its normal budget (e.g. activities such as defense, education, and administrative expenses) to spend increased revenue or to make up for a reduction in revenue. **Budget Deficit** means government will grow or shrink the national debt (with associated implications for interest payments) to spend increased revenue or to make up for a reduction in revenue. **Household Taxes** means government will increase or decrease taxes on households (or give households a "climate dividend") to spend increased revenue or to make up for a reduction in revenue. **Payroll Taxes** means government will increase or decrease payroll taxes to spend increased revenue or to make up for a reduction in revenue. **Corporate Taxes** means government will increase or decrease corporate income taxes to spend increased revenue or to make up for a reduction in revenue. | **Guidance for setting values: ** | Yes | Deficit Spending | //**Deficit Spending : **
Subheading |  | Government Revenue Accounting | Fuel Subsidy | GRA for Fuel Subsidies | household taxes |  | Household Taxes |  | 577 | No | This value is set as a weight (1 to 10) to indicate its relative importance among the modeled government revenue accounting modes. The share of the change in government cash flow using this mode is this mode's weight divided by the total of the weights assigned to all modes (or an equal share, if every mode is assigned zero weight). | **Description:** | This is one of several control settings that help determine how government accounts for policy-driven changes in its cash flow (such as increased or decreased tax revenues or subsidy payments). **Regular Spending** means government will increase or decrease its spending on its normal budget (e.g. activities such as defense, education, and administrative expenses) to spend increased revenue or to make up for a reduction in revenue. **Budget Deficit** means government will grow or shrink the national debt (with associated implications for interest payments) to spend increased revenue or to make up for a reduction in revenue. **Household Taxes** means government will increase or decrease taxes on households (or give households a "climate dividend") to spend increased revenue or to make up for a reduction in revenue. **Payroll Taxes** means government will increase or decrease payroll taxes to spend increased revenue or to make up for a reduction in revenue. **Corporate Taxes** means government will increase or decrease corporate income taxes to spend increased revenue or to make up for a reduction in revenue. | **Guidance for setting values: ** | Yes | Household Taxes | //**Household Taxes : **
Subheading |  | Government Revenue Accounting | Fuel Subsidy | GRA for Fuel Subsidies | payroll taxes |  | Payroll Taxes |  | 578 | No | This value is set as a weight (1 to 10) to indicate its relative importance among the modeled government revenue accounting modes. The share of the change in government cash flow using this mode is this mode's weight divided by the total of the weights assigned to all modes (or an equal share, if every mode is assigned zero weight). | **Description:** | This is one of several control settings that help determine how government accounts for policy-driven changes in its cash flow (such as increased or decreased tax revenues or subsidy payments). **Regular Spending** means government will increase or decrease its spending on its normal budget (e.g. activities such as defense, education, and administrative expenses) to spend increased revenue or to make up for a reduction in revenue. **Budget Deficit** means government will grow or shrink the national debt (with associated implications for interest payments) to spend increased revenue or to make up for a reduction in revenue. **Household Taxes** means government will increase or decrease taxes on households (or give households a "climate dividend") to spend increased revenue or to make up for a reduction in revenue. **Payroll Taxes** means government will increase or decrease payroll taxes to spend increased revenue or to make up for a reduction in revenue. **Corporate Taxes** means government will increase or decrease corporate income taxes to spend increased revenue or to make up for a reduction in revenue. | **Guidance for setting values: ** | Yes | Payroll Taxes | //**Payroll Taxes : **
Subheading |  | Government Revenue Accounting | Fuel Subsidy | GRA for Fuel Subsidies | corporate taxes |  | Corporate Income Taxes |  | 579 | No | This value is set as a weight (1 to 10) to indicate its relative importance among the modeled government revenue accounting modes. The share of the change in government cash flow using this mode is this mode's weight divided by the total of the weights assigned to all modes (or an equal share, if every mode is assigned zero weight). | **Description:** | This is one of several control settings that help determine how government accounts for policy-driven changes in its cash flow (such as increased or decreased tax revenues or subsidy payments). **Regular Spending** means government will increase or decrease its spending on its normal budget (e.g. activities such as defense, education, and administrative expenses) to spend increased revenue or to make up for a reduction in revenue. **Budget Deficit** means government will grow or shrink the national debt (with associated implications for interest payments) to spend increased revenue or to make up for a reduction in revenue. **Household Taxes** means government will increase or decrease taxes on households (or give households a "climate dividend") to spend increased revenue or to make up for a reduction in revenue. **Payroll Taxes** means government will increase or decrease payroll taxes to spend increased revenue or to make up for a reduction in revenue. **Corporate Taxes** means government will increase or decrease corporate income taxes to spend increased revenue or to make up for a reduction in revenue. | **Guidance for setting values: ** | Yes | Corporate Income Taxes | //**Corporate Income Taxes : **
Heading | Government Revenue AccountingNational Debt InterestGRA for National Debt Interest | Government Revenue Accounting | National Debt Interest | GRA for National Debt Interest | [7 empty] | **Description:** | This is one of several control settings that help determine how government accounts for policy-driven changes in its cash flow (such as increased or decreased tax revenues or subsidy payments). **Regular Spending** means government will increase or decrease its spending on its normal budget (e.g. activities such as defense, education, and administrative expenses) to spend increased revenue or to make up for a reduction in revenue. **Budget Deficit** means government will grow or shrink the national debt (with associated implications for interest payments) to spend increased revenue or to make up for a reduction in revenue. **Household Taxes** means government will increase or decrease taxes on households (or give households a "climate dividend") to spend increased revenue or to make up for a reduction in revenue. **Payroll Taxes** means government will increase or decrease payroll taxes to spend increased revenue or to make up for a reduction in revenue. **Corporate Taxes** means government will increase or decrease corporate income taxes to spend increased revenue or to make up for a reduction in revenue. | **Guidance for setting values: ** | Yes |  |  |  | **Description:**This is one of several control settings that help determine how government accounts for policy-driven changes in its cash flow (such as increased or decreased tax revenues or subsidy payments). **Regular Spending** means government will increase or decrease its spending on its normal budget (e.g. activities such as defense, education, and administrative expenses) to spend increased revenue or to make up for a reduction in revenue. **Budget Deficit** means government will grow or shrink the national debt (with associated implications for interest payments) to spend increased revenue or to make up for a reduction in revenue. **Household Taxes** means government will increase or decrease taxes on households (or give households a "climate dividend") to spend increased revenue or to make up for a reduction in revenue. **Payroll Taxes** means government will increase or decrease payroll taxes to spend increased revenue or to make up for a reduction in revenue. **Corporate Taxes** means government will increase or decrease corporate income taxes to spend increased revenue or to make up for a reduction in revenue.**Guidance for setting values: **
Subheading |  | Government Revenue Accounting | National Debt Interest | GRA for National Debt Interest | regular spending |  | Regular Spending |  | 580 | No | This value is set as a weight (1 to 10) to indicate its relative importance among the modeled government revenue accounting modes. The share of the change in government cash flow using this mode is this mode's weight divided by the total of the weights assigned to all modes (or an equal share, if every mode is assigned zero weight). | **Description:** | This is one of several control settings that help determine how government accounts for policy-driven changes in its cash flow (such as increased or decreased tax revenues or subsidy payments). **Regular Spending** means government will increase or decrease its spending on its normal budget (e.g. activities such as defense, education, and administrative expenses) to spend increased revenue or to make up for a reduction in revenue. **Budget Deficit** means government will grow or shrink the national debt (with associated implications for interest payments) to spend increased revenue or to make up for a reduction in revenue. **Household Taxes** means government will increase or decrease taxes on households (or give households a "climate dividend") to spend increased revenue or to make up for a reduction in revenue. **Payroll Taxes** means government will increase or decrease payroll taxes to spend increased revenue or to make up for a reduction in revenue. **Corporate Taxes** means government will increase or decrease corporate income taxes to spend increased revenue or to make up for a reduction in revenue. | **Guidance for setting values: ** | Yes | Regular Spending | //**Regular Spending : **
Subheading |  | Government Revenue Accounting | National Debt Interest | GRA for National Debt Interest | deficit spending |  | Deficit Spending |  | 581 | No | This value is set as a weight (1 to 10) to indicate its relative importance among the modeled government revenue accounting modes. The share of the change in government cash flow using this mode is this mode's weight divided by the total of the weights assigned to all modes (or an equal share, if every mode is assigned zero weight). | **Description:** | This is one of several control settings that help determine how government accounts for policy-driven changes in its cash flow (such as increased or decreased tax revenues or subsidy payments). **Regular Spending** means government will increase or decrease its spending on its normal budget (e.g. activities such as defense, education, and administrative expenses) to spend increased revenue or to make up for a reduction in revenue. **Budget Deficit** means government will grow or shrink the national debt (with associated implications for interest payments) to spend increased revenue or to make up for a reduction in revenue. **Household Taxes** means government will increase or decrease taxes on households (or give households a "climate dividend") to spend increased revenue or to make up for a reduction in revenue. **Payroll Taxes** means government will increase or decrease payroll taxes to spend increased revenue or to make up for a reduction in revenue. **Corporate Taxes** means government will increase or decrease corporate income taxes to spend increased revenue or to make up for a reduction in revenue. | **Guidance for setting values: ** | Yes | Deficit Spending | //**Deficit Spending : **
Subheading |  | Government Revenue Accounting | National Debt Interest | GRA for National Debt Interest | household taxes |  | Household Taxes |  | 582 | No | This value is set as a weight (1 to 10) to indicate its relative importance among the modeled government revenue accounting modes. The share of the change in government cash flow using this mode is this mode's weight divided by the total of the weights assigned to all modes (or an equal share, if every mode is assigned zero weight). | **Description:** | This is one of several control settings that help determine how government accounts for policy-driven changes in its cash flow (such as increased or decreased tax revenues or subsidy payments). **Regular Spending** means government will increase or decrease its spending on its normal budget (e.g. activities such as defense, education, and administrative expenses) to spend increased revenue or to make up for a reduction in revenue. **Budget Deficit** means government will grow or shrink the national debt (with associated implications for interest payments) to spend increased revenue or to make up for a reduction in revenue. **Household Taxes** means government will increase or decrease taxes on households (or give households a "climate dividend") to spend increased revenue or to make up for a reduction in revenue. **Payroll Taxes** means government will increase or decrease payroll taxes to spend increased revenue or to make up for a reduction in revenue. **Corporate Taxes** means government will increase or decrease corporate income taxes to spend increased revenue or to make up for a reduction in revenue. | **Guidance for setting values: ** | Yes | Household Taxes | //**Household Taxes : **
Subheading |  | Government Revenue Accounting | National Debt Interest | GRA for National Debt Interest | payroll taxes |  | Payroll Taxes |  | 583 | No | This value is set as a weight (1 to 10) to indicate its relative importance among the modeled government revenue accounting modes. The share of the change in government cash flow using this mode is this mode's weight divided by the total of the weights assigned to all modes (or an equal share, if every mode is assigned zero weight). | **Description:** | This is one of several control settings that help determine how government accounts for policy-driven changes in its cash flow (such as increased or decreased tax revenues or subsidy payments). **Regular Spending** means government will increase or decrease its spending on its normal budget (e.g. activities such as defense, education, and administrative expenses) to spend increased revenue or to make up for a reduction in revenue. **Budget Deficit** means government will grow or shrink the national debt (with associated implications for interest payments) to spend increased revenue or to make up for a reduction in revenue. **Household Taxes** means government will increase or decrease taxes on households (or give households a "climate dividend") to spend increased revenue or to make up for a reduction in revenue. **Payroll Taxes** means government will increase or decrease payroll taxes to spend increased revenue or to make up for a reduction in revenue. **Corporate Taxes** means government will increase or decrease corporate income taxes to spend increased revenue or to make up for a reduction in revenue. | **Guidance for setting values: ** | Yes | Payroll Taxes | //**Payroll Taxes : **
Subheading |  | Government Revenue Accounting | National Debt Interest | GRA for National Debt Interest | corporate taxes |  | Corporate Income Taxes |  | 584 | No | This value is set as a weight (1 to 10) to indicate its relative importance among the modeled government revenue accounting modes. The share of the change in government cash flow using this mode is this mode's weight divided by the total of the weights assigned to all modes (or an equal share, if every mode is assigned zero weight). | **Description:** | This is one of several control settings that help determine how government accounts for policy-driven changes in its cash flow (such as increased or decreased tax revenues or subsidy payments). **Regular Spending** means government will increase or decrease its spending on its normal budget (e.g. activities such as defense, education, and administrative expenses) to spend increased revenue or to make up for a reduction in revenue. **Budget Deficit** means government will grow or shrink the national debt (with associated implications for interest payments) to spend increased revenue or to make up for a reduction in revenue. **Household Taxes** means government will increase or decrease taxes on households (or give households a "climate dividend") to spend increased revenue or to make up for a reduction in revenue. **Payroll Taxes** means government will increase or decrease payroll taxes to spend increased revenue or to make up for a reduction in revenue. **Corporate Taxes** means government will increase or decrease corporate income taxes to spend increased revenue or to make up for a reduction in revenue. | **Guidance for setting values: ** | Yes | Corporate Income Taxes | //**Corporate Income Taxes : **
Heading | Government Revenue AccountingRemaining Government Cash FlowsGRA for Remaining Government Cash Flow Changes | Government Revenue Accounting | Remaining Government Cash Flows | GRA for Remaining Government Cash Flow Changes | [7 empty] | **Description:** | This is one of several control settings that help determine how government accounts for policy-driven changes in its cash flow (such as increased or decreased tax revenues or subsidy payments). **Regular Spending** means government will increase or decrease its spending on its normal budget (e.g. activities such as defense, education, and administrative expenses) to spend increased revenue or to make up for a reduction in revenue. **Budget Deficit** means government will grow or shrink the national debt (with associated implications for interest payments) to spend increased revenue or to make up for a reduction in revenue. **Household Taxes** means government will increase or decrease taxes on households (or give households a "climate dividend") to spend increased revenue or to make up for a reduction in revenue. **Payroll Taxes** means government will increase or decrease payroll taxes to spend increased revenue or to make up for a reduction in revenue. **Corporate Taxes** means government will increase or decrease corporate income taxes to spend increased revenue or to make up for a reduction in revenue. | **Guidance for setting values: ** | Yes |  |  |  | **Description:**This is one of several control settings that help determine how government accounts for policy-driven changes in its cash flow (such as increased or decreased tax revenues or subsidy payments). **Regular Spending** means government will increase or decrease its spending on its normal budget (e.g. activities such as defense, education, and administrative expenses) to spend increased revenue or to make up for a reduction in revenue. **Budget Deficit** means government will grow or shrink the national debt (with associated implications for interest payments) to spend increased revenue or to make up for a reduction in revenue. **Household Taxes** means government will increase or decrease taxes on households (or give households a "climate dividend") to spend increased revenue or to make up for a reduction in revenue. **Payroll Taxes** means government will increase or decrease payroll taxes to spend increased revenue or to make up for a reduction in revenue. **Corporate Taxes** means government will increase or decrease corporate income taxes to spend increased revenue or to make up for a reduction in revenue.**Guidance for setting values: **
Subheading |  | Government Revenue Accounting | Remaining Government Cash Flows | GRA for Remaining Government Cash Flow Changes | regular spending |  | Regular Spending |  | 585 | No | This value is set as a weight (1 to 10) to indicate its relative importance among the modeled government revenue accounting modes. The share of the change in government cash flow using this mode is this mode's weight divided by the total of the weights assigned to all modes (or an equal share, if every mode is assigned zero weight). | **Description:** | This is one of several control settings that help determine how government accounts for policy-driven changes in its cash flow (such as increased or decreased tax revenues or subsidy payments). **Regular Spending** means government will increase or decrease its spending on its normal budget (e.g. activities such as defense, education, and administrative expenses) to spend increased revenue or to make up for a reduction in revenue. **Budget Deficit** means government will grow or shrink the national debt (with associated implications for interest payments) to spend increased revenue or to make up for a reduction in revenue. **Household Taxes** means government will increase or decrease taxes on households (or give households a "climate dividend") to spend increased revenue or to make up for a reduction in revenue. **Payroll Taxes** means government will increase or decrease payroll taxes to spend increased revenue or to make up for a reduction in revenue. **Corporate Taxes** means government will increase or decrease corporate income taxes to spend increased revenue or to make up for a reduction in revenue. | **Guidance for setting values: ** | Yes | Regular Spending | //**Regular Spending : **
Subheading |  | Government Revenue Accounting | Remaining Government Cash Flows | GRA for Remaining Government Cash Flow Changes | deficit spending |  | Deficit Spending |  | 586 | No | This value is set as a weight (1 to 10) to indicate its relative importance among the modeled government revenue accounting modes. The share of the change in government cash flow using this mode is this mode's weight divided by the total of the weights assigned to all modes (or an equal share, if every mode is assigned zero weight). | **Description:** | This is one of several control settings that help determine how government accounts for policy-driven changes in its cash flow (such as increased or decreased tax revenues or subsidy payments). **Regular Spending** means government will increase or decrease its spending on its normal budget (e.g. activities such as defense, education, and administrative expenses) to spend increased revenue or to make up for a reduction in revenue. **Budget Deficit** means government will grow or shrink the national debt (with associated implications for interest payments) to spend increased revenue or to make up for a reduction in revenue. **Household Taxes** means government will increase or decrease taxes on households (or give households a "climate dividend") to spend increased revenue or to make up for a reduction in revenue. **Payroll Taxes** means government will increase or decrease payroll taxes to spend increased revenue or to make up for a reduction in revenue. **Corporate Taxes** means government will increase or decrease corporate income taxes to spend increased revenue or to make up for a reduction in revenue. | **Guidance for setting values: ** | Yes | Deficit Spending | //**Deficit Spending : **
Subheading |  | Government Revenue Accounting | Remaining Government Cash Flows | GRA for Remaining Government Cash Flow Changes | household taxes |  | Household Taxes |  | 587 | No | This value is set as a weight (1 to 10) to indicate its relative importance among the modeled government revenue accounting modes. The share of the change in government cash flow using this mode is this mode's weight divided by the total of the weights assigned to all modes (or an equal share, if every mode is assigned zero weight). | **Description:** | This is one of several control settings that help determine how government accounts for policy-driven changes in its cash flow (such as increased or decreased tax revenues or subsidy payments). **Regular Spending** means government will increase or decrease its spending on its normal budget (e.g. activities such as defense, education, and administrative expenses) to spend increased revenue or to make up for a reduction in revenue. **Budget Deficit** means government will grow or shrink the national debt (with associated implications for interest payments) to spend increased revenue or to make up for a reduction in revenue. **Household Taxes** means government will increase or decrease taxes on households (or give households a "climate dividend") to spend increased revenue or to make up for a reduction in revenue. **Payroll Taxes** means government will increase or decrease payroll taxes to spend increased revenue or to make up for a reduction in revenue. **Corporate Taxes** means government will increase or decrease corporate income taxes to spend increased revenue or to make up for a reduction in revenue. | **Guidance for setting values: ** | Yes | Household Taxes | //**Household Taxes : **
Subheading |  | Government Revenue Accounting | Remaining Government Cash Flows | GRA for Remaining Government Cash Flow Changes | payroll taxes |  | Payroll Taxes |  | 588 | No | This value is set as a weight (1 to 10) to indicate its relative importance among the modeled government revenue accounting modes. The share of the change in government cash flow using this mode is this mode's weight divided by the total of the weights assigned to all modes (or an equal share, if every mode is assigned zero weight). | **Description:** | This is one of several control settings that help determine how government accounts for policy-driven changes in its cash flow (such as increased or decreased tax revenues or subsidy payments). **Regular Spending** means government will increase or decrease its spending on its normal budget (e.g. activities such as defense, education, and administrative expenses) to spend increased revenue or to make up for a reduction in revenue. **Budget Deficit** means government will grow or shrink the national debt (with associated implications for interest payments) to spend increased revenue or to make up for a reduction in revenue. **Household Taxes** means government will increase or decrease taxes on households (or give households a "climate dividend") to spend increased revenue or to make up for a reduction in revenue. **Payroll Taxes** means government will increase or decrease payroll taxes to spend increased revenue or to make up for a reduction in revenue. **Corporate Taxes** means government will increase or decrease corporate income taxes to spend increased revenue or to make up for a reduction in revenue. | **Guidance for setting values: ** | Yes | Payroll Taxes | //**Payroll Taxes : **
Subheading |  | Government Revenue Accounting | Remaining Government Cash Flows | GRA for Remaining Government Cash Flow Changes | corporate taxes |  | Corporate Income Taxes |  | 589 | No | This value is set as a weight (1 to 10) to indicate its relative importance among the modeled government revenue accounting modes. The share of the change in government cash flow using this mode is this mode's weight divided by the total of the weights assigned to all modes (or an equal share, if every mode is assigned zero weight). | **Description:** | This is one of several control settings that help determine how government accounts for policy-driven changes in its cash flow (such as increased or decreased tax revenues or subsidy payments). **Regular Spending** means government will increase or decrease its spending on its normal budget (e.g. activities such as defense, education, and administrative expenses) to spend increased revenue or to make up for a reduction in revenue. **Budget Deficit** means government will grow or shrink the national debt (with associated implications for interest payments) to spend increased revenue or to make up for a reduction in revenue. **Household Taxes** means government will increase or decrease taxes on households (or give households a "climate dividend") to spend increased revenue or to make up for a reduction in revenue. **Payroll Taxes** means government will increase or decrease payroll taxes to spend increased revenue or to make up for a reduction in revenue. **Corporate Taxes** means government will increase or decrease corporate income taxes to spend increased revenue or to make up for a reduction in revenue. | **Guidance for setting values: ** | Yes | Corporate Income Taxes | //**Corporate Income Taxes : **
Heading | Cross-SectorCarbon Capture and SequestrationFraction of Potential Additional CCS Achieved | Cross-Sector | Carbon Capture and Sequestration | Fraction of Potential Additional CCS Achieved | electricity sector |  | Electricity Sector |  | 541 | Yes | In the Brazil simulator, this policy applies to all fossil plants. As very few CCS-equipped power plants exist today, a value above 20% or so is likely very optimistic in most policy scenarios. (The main exception would be a scenario in which most fossil power plants retire due to other policies, making it feasible to equip a high percentage of the few surviving fossil plants with CCS. The web interface's lever is capped below this level, but you can test CCS penetrations as high as 100% using the downloadable version of the Energy Policy Simulator.) | **Description:** | This policy specifies the fraction of CO2 emissions from power plants that is captured and stored, above the amount predicted in the business-as-usual scenario. // | **Guidance for setting values: ** | Yes | Electricity Sector | //**Electricity Sector : ** | //**Electricity Sector : ** In the Brazil simulator, this policy applies to all fossil plants. As very few CCS-equipped power plants exist today, a value above 20% or so is likely very optimistic in most policy scenarios. (The main exception would be a scenario in which most fossil power plants retire due to other policies, making it feasible to equip a high percentage of the few surviving fossil plants with CCS. The web interface's lever is capped below this level, but you can test CCS penetrations as high as 100% using the downloadable version of the Energy Policy Simulator.) | **Description:**This policy specifies the fraction of CO2 emissions from power plants that is captured and stored, above the amount predicted in the business-as-usual scenario. // **Guidance for setting values: **//**Electricity Sector : ** In the Brazil simulator, this policy applies to all fossil plants. As very few CCS-equipped power plants exist today, a value above 20% or so is likely very optimistic in most policy scenarios. (The main exception would be a scenario in which most fossil power plants retire due to other policies, making it feasible to equip a high percentage of the few surviving fossil plants with CCS. The web interface's lever is capped below this level, but you can test CCS penetrations as high as 100% using the downloadable version of the Energy Policy Simulator.)
Heading | Cross-SectorCarbon Capture and SequestrationFraction of Potential Additional CCS Achieved | Cross-Sector | Carbon Capture and Sequestration | Fraction of Potential Additional CCS Achieved | industry sector |  | Industry Sector |  | 542 | Yes | In the Brazil simulator, this policy applies to all industries except mining, waste management, and agriculture. As very few CCS-equipped industrial facilities exist today, a value above 20% or so is likely very optimistic in most policy scenarios. (The main exception would be a scenario in which most industries transition to electricity and hydrogen due to other policies, making it feasible to equip a high percentage of the few surviving fossil-using industrial facilities with CCS. The web interface's lever is capped below this level, but you can test CCS penetrations as high as 100% using the downloadable version of the Energy Policy Simulator.) | **Description:** | This policy specifies the fraction of CO2 emissions from industry that is captured and stored, above the amount predicted in the business-as-usual scenario. // | **Guidance for setting values: ** | Yes | Industry Sector | //**Industry Sector : ** | //**Industry Sector : ** In the Brazil simulator, this policy applies to all industries except mining, waste management, and agriculture. As very few CCS-equipped industrial facilities exist today, a value above 20% or so is likely very optimistic in most policy scenarios. (The main exception would be a scenario in which most industries transition to electricity and hydrogen due to other policies, making it feasible to equip a high percentage of the few surviving fossil-using industrial facilities with CCS. The web interface's lever is capped below this level, but you can test CCS penetrations as high as 100% using the downloadable version of the Energy Policy Simulator.) | **Description:**This policy specifies the fraction of CO2 emissions from industry that is captured and stored, above the amount predicted in the business-as-usual scenario. // **Guidance for setting values: **//**Industry Sector : ** In the Brazil simulator, this policy applies to all industries except mining, waste management, and agriculture. As very few CCS-equipped industrial facilities exist today, a value above 20% or so is likely very optimistic in most policy scenarios. (The main exception would be a scenario in which most industries transition to electricity and hydrogen due to other policies, making it feasible to equip a high percentage of the few surviving fossil-using industrial facilities with CCS. The web interface's lever is capped below this level, but you can test CCS penetrations as high as 100% using the downloadable version of the Energy Policy Simulator.)

## UnitControlCenter
Graph Units
Default Unit | New Unit
million metric tons / year | million metric tons / year
g CO2e / 2019 USD | g CO2e / 2019 USD
thousand metric tons / year | thousand metric tons / year
g CO2 / 2019 USD | g CO2 / 2019 USD
2019 USD / ton CO2e abated, Annual average abatement potential (MtCO2e) | 2019 USD / ton CO2e abated, Annual average abatement potential (MtCO2e)
billion 2019 USD / year | billion 2019 USD / year
billion 2019 USD / year | billion 2019 USD / year
jobs | jobs
incidents / year | incidents / year
% change | % change
2019 USD / employee-year | 2019 USD / employee-year
lives / year | lives / year
terawatt-hours (TWh) / year | terawatt-hours (TWh) / year
gigawatts (GW) / year | gigawatts (GW) / year
2019 USD / megawatt-hour (MWh) | 2019 USD / megawatt-hour (MWh)
cubic km / yr | cubic km / yr
trillion passenger-miles / year | trillion passenger-km / year
trillion freight ton-miles / year | trillion freight ton-km / year
million vehicles / year | million vehicles / year
thousand vehicles / year | thousand vehicles / year
million vehicles | million vehicles
thousand vehicles | thousand vehicles
quads / year | PJ / year
thousand BTU / 2019 USD | PJ / 2019 dollar
millions of short tons / year | millions of metric tons / year
trillion cubic feet / year | trillion cubic feet / year
million barrels / year | million barrels / year
million gallons / year | million liters / year
trillion BTU / year | PJ / year
2019 USD / short ton | 2019 dollars / metric ton
2019 USD / thousand cubic feet | 2019 USD / thousand cubic feet
2019 USD / gallon | 2019 dollars / liters
2019 USD / barrel | 2019 USD / barrel
2019 USD / kg | 2019 USD / kg
2019 USD / kilowatt-hour (kWh) | 2019 USD / kilowatt-hour (kWh)
cost of eqpt. to capture 1 metric ton CO2e/yr (2019 USD) | cost of eqpt. to capture 1 metric ton CO2e/yr (2019 USD)
million 2019 USD / megawatt (MW) | million 2019 USD / megawatt (MW)
cost of eqpt. to produce 1 kg H2/yr (2019 USD) | cost of eqpt. to produce 1 kg H2/yr (2019 USD)
Policy Lever Units
Default Unit | New Unit
$/metric ton CO2e | $/metric ton CO2e
$/MWh | $/MWh

## OutputGraphs
First Tier Menu Name | Second Tier Menu Name | Include? | Single or Multiple Variable | Graph Style | Axis Unit Label(s) | Vensim Names of Graphed Variables | Variable Names in Graph Key (for multiple variable graphs) | Colors for Variables (for multiple variable graphs) | Target 1 Title | Target 1 Year | Target 1 Min Value | Target 1 Max Value | Target 1 Description | Target 2 Title | Target 2 Year | Target 2 Min Value | Target 2 Max Value | Target 2 Description | Target 3 Title | Target 3 Year | Target 3 Min Value | Target 3 Max Value | Target 3 Description | Target 4 Title | Target 4 Year | Target 4 Min Value | Target 4 Max Value | Target 4 Description
Emissions: CO2e | Total (includes land use) | 1 | single | line | million metric tons / year | Output Total CO2e Emissions |  |  | 2025 NDC (FNC) | 2025 | 1610 | 1610 | According to verified 2005 emissions in the Fourth National Communication (FNC). | 2030 NDC (FNC) | 2030 | 1460 | 1460 | According to verified 2005 emissions in the Fourth National Communication (FNC).
Emissions: CO2e | Total (excludes land use) | 1 | single | line | million metric tons / year | Output Total CO2e Emissions Excluding LULUCF
Emissions: CO2e | By Sector | 1 | multiple | stacked area | million metric tons / year | Output Total CO2e Emissions by Sector[district heat and hydrogen sector]; Output Waste Management CO2e Emissions; Output Agriculture CO2e Emissions; Output Buildings Sector CO2e Emissions; Output Total CO2e Emissions by Sector[transportation sector]; Output Total CO2e Emissions by Sector[electricity sector]; Output Industry Sector Excluding Ag and Waste CO2e Emissions; Output Total CO2e Emissions by Sector[geoengineering sector]; Output Total CO2e Emissions by Sector[LULUCF sector] | District Heat & Hydrogen, Water & Waste, Agriculture, Buildings, Transportation, Electricity, Industry, Geoengineering, Land Use | 620e7a, f593e0, 04ffaf, 087bf1, c01b00, f1bb18, 969696, ad6600, 00b050
Emissions: CO2e | By Source Type | 1 | multiple | stacked area | million metric tons / year | Output Process Emissions in CO2e; Output Energy Related CO2e Emissions; Output Total CO2e Emissions by Sector[geoengineering sector]; Output Total CO2e Emissions by Sector[LULUCF sector] | Process Emissions, Energy, Geoengineering, Land Use | 969696, c01b00, ad6600, 00b050
Emissions: CO2e | By Pollutant | 1 | multiple | stacked area | million metric tons / year | Output Total CO2e Emissions by Pollutant[N2O]; Output Total CO2e Emissions by Pollutant[F gases]; Output Total CO2e Emissions by Pollutant[CH4]; Output Total CO2e Emissions by Pollutant[CO2] | N2O, F-gases, CH4, CO2 | 00b050, 000000, c01b00, 969696
Emissions: CO2e | Per Unit GDP | 0 | single | line | g CO2e / 2019 USD | Output Total CO2e Emissions per Unit GDP
Emissions: CO2e | Agriculture | 1 | single | line | million metric tons / year | Output Agriculture CO2e Emissions
Emissions: CO2e | Buildings | 1 | single | line | million metric tons / year | Output Buildings Sector CO2e Emissions
Emissions: CO2e | District Heat & Hydrogen | 1 | single | line | million metric tons / year | Output Total CO2e Emissions by Sector[district heat and hydrogen sector]
Emissions: CO2e | Electricity | 1 | single | line | million metric tons / year | Output Total CO2e Emissions by Sector[electricity sector]
Emissions: CO2e | Industry | 1 | single | line | million metric tons / year | Output Industry Sector Excluding Ag and Waste CO2e Emissions
Emissions: CO2e | Land Use | 1 | single | line | million metric tons / year | Output Total CO2e Emissions by Sector[LULUCF sector]
Emissions: CO2e | Transportation | 1 | single | line | million metric tons / year | Output Total CO2e Emissions by Sector[transportation sector]
Emissions: CO2e | Water & Waste | 1 | single | line | million metric tons / year | Output Waste Management CO2e Emissions
Emissions (by Pollutant) | CO2 | 1 | single | line | million metric tons / year | Output Total CO2 Emissions
Emissions (by Pollutant) | CH4 | 1 | single | line | million metric tons / year | Output Total CH4 Emissions
Emissions (by Pollutant) | N2O | 1 | single | line | million metric tons / year | Output Total N2O Emissions
Emissions (by Pollutant) | F-gases (in CO2e) | 1 | single | line | million metric tons / year | Output Total F Gas Emissions in CO2e
Emissions (by Pollutant) | PM2.5 | 1 | single | line | thousand metric tons / year | Output Total PM25 Emissions
Emissions (by Pollutant) | PM10 | 1 | single | line | thousand metric tons / year | Output Total PM10 Emissions
Emissions (by Pollutant) | BC | 1 | single | line | thousand metric tons / year | Output Total BC Emissions
Emissions (by Pollutant) | OC | 1 | single | line | thousand metric tons / year | Output Total OC Emissions
Emissions (by Pollutant) | NOx | 1 | single | line | million metric tons / year | Output Total NOx Emissions
Emissions (by Pollutant) | VOC | 1 | single | line | thousand metric tons / year | Output Total VOC Emissions
Emissions (by Pollutant) | SOx | 1 | single | line | million metric tons / year | Output Total SOx Emissions
Emissions (by Pollutant) | CO | 1 | single | line | million metric tons / year | Output Total CO Emissions
Emissions: Energy-Related CO2 | By Sector | 1 | multiple | stacked area | million metric tons / year | Output Energy Related CO2 Emissions by Sector[geoengineering sector]; Output Energy Related CO2 Emissions from Agriculture; Output Energy Related CO2 Emissions by Sector[district heat and hydrogen sector]; Output Energy Related CO2 Emissions from Buildings Sector; Output Energy Related CO2 Emissions by Sector[transportation sector]; Output Energy Related CO2 Emissions by Sector[electricity sector]; Output Energy Related CO2 Emissions by Sector[industry sector] | Geoengineering, Agriculture, District Heat & Hydrogen, Buildings, Transportation, Electricity, Industry | ad6600, 04ffaf, 620e7a, 087bf1, c01b00, f1bb18, 969696
Emissions: Energy-Related CO2 | By Sector (reallocated energy carriers) | 1 | multiple | stacked area | million metric tons / year | Output Energy Related CO2 Emissions with Reallocated Energy Carrier Emissions by Waste Management; Output Energy Related CO2 Emissions with Reallocated Energy Carrier Emissions by Agriculture; Output Energy Related CO2 Emissions with Reallocated Energy Carrier Emissions by Buildings Sector; Output Energy Related CO2 Emissions with Reallocated Energy Carrier Emissions by Transportation Sector; Output Energy Related CO2 Emissions with Reallocated Energy Carrier Emissions by Industry Sector | Water & Waste, Agriculture, Buildings, Transportation, Industry | f593e0, 04ffaf, 087bf1, c01b00, 969696
Emissions: Energy-Related CO2 | By Fuel Type | 1 | multiple | stacked area | million metric tons / year | Output Energy Related CO2 Emissions from Biomass Biofuels and MSW; Output Energy Related CO2 Emissions from Refined Petroleum Fuels; Output Energy Related CO2 Emissions by Fuel[crude oil]; Output Energy Related CO2 Emissions by Fuel[natural gas]; Output Energy Related CO2 Emissions from Hard Coal and Lignite | Biomass Biofuels & MSW (net), Refined Petroleum Fuels, Crude Oil, Natural Gas, Hard Coal and Lignite | 00b050, 000000, 740000, c01b00, 969696
Emissions: Energy-Related CO2 | Per Unit GDP | 0 | single | line | g CO2 / 2019 USD | Output Energy Related CO2 per Unit GDP
Effects by Policy: CO2e Wedge Diagrams | Total | 1 | single | reduction wedge | million metric tons / year | Output Total CO2e Emissions
Effects by Policy: CO2e Wedge Diagrams | Agriculture | 1 | single | reduction wedge | million metric tons / year | Output Agriculture CO2e Emissions
Effects by Policy: CO2e Wedge Diagrams | Buildings | 1 | single | reduction wedge | million metric tons / year | Output Buildings Sector CO2e Emissions
Effects by Policy: CO2e Wedge Diagrams | District Heat & Hydrogen | 1 | single | reduction wedge | million metric tons / year | Output Total CO2e Emissions by Sector[district heat and hydrogen sector]
Effects by Policy: CO2e Wedge Diagrams | Electricity | 1 | single | reduction wedge | million metric tons / year | Output Total CO2e Emissions by Sector[electricity sector]
Effects by Policy: CO2e Wedge Diagrams | Industry | 1 | single | reduction wedge | million metric tons / year | Output Industry Sector Excluding Ag and Waste CO2e Emissions
Effects by Policy: CO2e Wedge Diagrams | Transportation | 1 | single | reduction wedge | million metric tons / year | Output Total CO2e Emissions by Sector[transportation sector] |  |  | 2025 NDC (TNC) | 2025 | 1790 | 1790 | According to emissions verified in 2005 at Third National Communication (TNC). | 2030 NDC (TNC) | 2030 | 1620 | 1620 | According to emissions verified in 2005 at Third National Communication (TNC).
Effects by Policy: CO2e Abatement Cost Curve | NPV through 2050 (revenue-neutral taxes) | 1 | multiple | cost curve | 2018 dollars / ton CO2e abated, Annual average abatement potential (MtCO2e) | Output First Year NPV of CapEx and OpEx through This Year with Revenue Neutral Taxes and Subsidies; Output Cumulative Total CO2e Emissions
Effects by Policy: CO2e Abatement Cost Curve | NPV through 2050 (no revenue use assumption) | 1 | multiple | cost curve | 2018 dollars / ton CO2e abated, Annual average abatement potential (MtCO2e) | Output First Year NPV of CapEx and OpEx through This Year; Output Cumulative Total CO2e Emissions
Financial: Policy Package Cost/Savings | Change in CapEx + OpEx (revenue-neutral taxes) | 1 | multiple | line | billion 2019 USD / year | Output Total Change in Fuel and OM Expenditures; Output Total Change in Capital Expenditures; Output Carbon Tax on Process Emissions; Output Rebate of Taxes Less Subsidies; Output Total Change in CapEx and OpEx with Revenue Neutral Taxes and Subsidies | Fuel + O&M, Capital Equipment, Carbon Tax on Process Emissions, Tax Rebate (Net), Total | c01b00, 087bf1, f1bb18, 00b050, 000000
Financial: Policy Package Cost/Savings | ^ Total Only | 1 | single | line | billion 2019 USD / year | Output Total Change in CapEx and OpEx with Revenue Neutral Taxes and Subsidies
Financial: Policy Package Cost/Savings | Government Cash Flow Accounting | 0 | multiple | stacked area | billion 2019 USD / year | Output Government Revenue Change Allocated by Mechanism[corporate taxes]; Output Government Revenue Change Allocated by Mechanism[payroll taxes]; Output Government Revenue Change Allocated by Mechanism[household taxes]; Output Government Revenue Change Allocated by Mechanism[deficit spending]; Output Government Revenue Change Allocated by Mechanism[regular spending] | Change in Corporate Income Taxes, Change in Payroll Taxes, Change in Household Taxes, Change in Budget Deficit, Change in Government Spending | f593e0, af64ff, 620e7a, c01b00, 087bf1
Financial: Policy Package Cost/Savings | Cumulative Change in National Debt | 0 | single | line | billion 2019 USD / year | Output Cumulative Change in National Debt
Financial: Policy Package Cost/Savings | Change in Interest Paid on National Debt | 0 | single | line | billion 2019 USD / year | Output Change in Interest Paid on National Debt
Financial: Jobs, GDP, and Earnings | Change in Jobs | 0 | multiple | line | jobs | Output Change in Fossil and Utility Domestic Jobs; Output Change in Manufacturing and Construction Domestic Jobs; Output Change in Other Domestic Jobs; Output Change in Domestic Jobs | Fossil Fuel and Utility Jobs, Manufacturing and Construction Jobs, Other Jobs, Total | c01b00, 087bf1, f1bb18, 000000
Financial: Jobs, GDP, and Earnings | Change in Union and Non-Union Jobs | 0 | multiple | line | jobs | Output Change in Domestic Union Represented Jobs; Output Change in Domestic Non Union Jobs; Output Change in Domestic Jobs | Union Jobs, Non-Union Jobs, Total | 087bf1, 00b050, 000000
Financial: Jobs, GDP, and Earnings | Direct/Indirect/Induced Change in Jobs | 0 | multiple | line | jobs | Output Direct Change in Jobs; Output Indirect Change in Jobs; Output Induced Change in Jobs; Output Change in Domestic Jobs | Direct, Indirect, Induced, Total | c01b00, af64ff, f593e0, 000000
Financial: Jobs, GDP, and Earnings | Direct Plus Indirect Change in Jobs | 0 | multiple | line | jobs | Output Change in Fossil and Utility Direct and Indirect Jobs; Output Change in Manufacturing and Construction Direct and Indirect Jobs; Output Change in Other Direct and Indirect Jobs; Output Change in Direct and Indirect Jobs | Fossil Fuel and Utility Jobs, Manufacturing and Construction Jobs, Other Jobs, Total | c01b00, 087bf1, f1bb18, 000000
Financial: Jobs, GDP, and Earnings | Change in GDP | 0 | multiple | line | billion 2019 USD / year | Output Change in Fossil and Utility GDP Contribution; Output Change in Manufacturing and Construction GDP Contribution; Output Change in Other GDP Contribution; Output Change in GDP | Fossil Fuels and Utilities, Manufacturing and Construction, Other Contributors, Total | c01b00, 087bf1, f1bb18, 000000
Financial: Jobs, GDP, and Earnings | Percent Change in GDP | 0 | multiple | line | % change | Output Fossil and Utility Contribution to Perc Change in GDP; Output Manufacturing and Construction Contribution to Perc Change in GDP; Output Other Contribution to Perc Change in GDP; Output Perc Change in GDP | Fossil Fuels and Utilities, Manufacturing and Construction, Other Contributors, Total | c01b00, 087bf1, f1bb18, 000000
Financial: Jobs, GDP, and Earnings | Direct/Indirect/Induced Change in GDP | 0 | multiple | line | billion 2019 USD / year | Output Direct Change in GDP; Output Indirect Change in GDP; Output Induced Change in GDP; Output Change in GDP | Direct, Indirect, Induced, Total | c01b00, af64ff, f593e0, 000000
Financial: Jobs, GDP, and Earnings | Change in Employee Compensation | 0 | multiple | line | billion 2019 USD / year | Output Change in Fossil and Utility Domestic Employee Compensation; Output Change in Manufacturing and Construction Domestic Employee Compensation; Output Change in Other Domestic Employee Compensation; Output Change in Domestic Employee Compensation | Fossil Fuels and Utilities, Manufacturing and Construction, Others, Total | c01b00, 087bf1, f1bb18, 000000
Financial: Jobs, GDP, and Earnings | Change in Compensation per Employee | 0 | single | line | 2019 USD / employee-year | Output Change in Compensation per Domestic Employee
Financial: Jobs, GDP, and Earnings | Direct/Indirect/Induced Change in Compensation | 0 | multiple | line | billion 2019 USD / year | Output Direct Change in Compensation; Output Indirect Change in Compensation; Output Induced Change in Compensation; Output Change in Domestic Employee Compensation | Direct, Indirect, Induced, Total | c01b00, af64ff, f593e0, 000000
Financial: Direct Cash Flow Changes | Cash Flow Change (by Entity) | 1 | multiple | line | billion 2019 USD / year | Output Change in Cash Flow by Entity[government]; Output Change in Cash Flow by Entity[nonenergy industries]; Output Change in Cash Flow by Entity[labor and consumers]; Output Change in Cash Flow by Entity[foreign entities]; Output Change in Cash Flow by Entity[electricity suppliers]; Output Change in Cash Flow by Entity[coal suppliers]; Output Change in Cash Flow by Entity[natural gas and petroleum suppliers]; Output Change in Cash Flow by Entity[biomass and biofuel suppliers]; Output Change in Cash Flow by Entity[other energy suppliers] | Government, Non-Energy Industries, Labor and Consumers, Foreign Entities, Electricity Suppliers, Coal Suppliers, Natural Gas and Petroleum Suppliers, Biomass and Biofuel Suppliers, Other Energy Suppliers | 000000, 087bf1, f593e0, 04ffaf, f1bb18, 969696, c01b00, 00b050, 620e7a
Financial: Direct Cash Flow Changes | Government Cash Flow Components | 1 | multiple | line | billion 2019 USD / year | Output Change in Revenue by Entity[government]; Output Change in Energy Expenditures by Entity Inverted[government]; Output Change in Nonenergy Expenditures by Entity Inverted[government]; Output Change in Cash Flow by Entity[government] | Change in Revenue, Change in Energy Expenditures (inverted), Change in Non-Energy Expenditures (inverted), Total | 00b050, c01b00, 087bf1, 000000
Financial: Direct Cash Flow Changes | Non-Energy Industries Cash Flow Components | 1 | multiple | line | billion 2019 USD / year | Output Change in Domestic Revenue by Entity[nonenergy industries]; Output Change in Export Revenue by Entity[nonenergy industries]; Output Change in Energy Expenditures by Entity Inverted[nonenergy industries]; Output Change in Nonenergy Expenditures by Entity Inverted[nonenergy industries]; Output Change in Cash Flow by Entity[nonenergy industries] | Change in Domestic Revenue, Change in Export Revenue, Change in Energy Expenditures (inverted), Change in Non-Energy Expenditures (inverted), Total | 00b050, f1bb18, c01b00, 087bf1, 000001
Financial: Direct Cash Flow Changes | Labor and Consumers Cash Flow Components | 1 | multiple | line | billion 2019 USD / year | Output Change in Revenue by Entity[labor and consumers]; Output Change in Energy Expenditures by Entity Inverted[labor and consumers]; Output Change in Nonenergy Expenditures by Entity Inverted[labor and consumers]; Output Change in Cash Flow by Entity[labor and consumers] | Change in Revenue, Change in Energy Expenditures (inverted), Change in Non-Energy Expenditures (inverted), Total | 00b050, c01b00, 087bf1, 000002
Financial: Direct Cash Flow Changes | Foreign Entities Cash Flow Components | 1 | multiple | line | billion 2019 USD / year | Output Change in Revenue by Entity[foreign entities]; Output Change in Energy Expenditures by Entity Inverted[foreign entities]; Output Change in Nonenergy Expenditures by Entity Inverted[foreign entities]; Output Change in Cash Flow by Entity[foreign entities] | Change in Revenue, Change in Energy Expenditures (inverted), Change in Non-Energy Expenditures (inverted), Total | 00b050, c01b00, 087bf1, 000003
Financial: Direct Cash Flow Changes | Electricity Supplier Cash Flow Components | 1 | multiple | line | billion 2019 USD / year | Output Change in Domestic Revenue by Entity[electricity suppliers]; Output Change in Export Revenue by Entity[electricity suppliers]; Output Change in Energy Expenditures by Entity Inverted[electricity suppliers]; Output Change in Nonenergy Expenditures by Entity Inverted[electricity suppliers]; Output Change in Cash Flow by Entity[electricity suppliers] | Change in Domestic Revenue, Change in Export Revenue, Change in Energy Expenditures (inverted), Change in Non-Energy Expenditures (inverted), Total | 00b050, f1bb18, c01b00, 087bf1, 000001
Financial: Direct Cash Flow Changes | Coal Supplier Cash Flow Components | 1 | multiple | line | billion 2019 USD / year | Output Change in Domestic Revenue by Entity[coal suppliers]; Output Change in Export Revenue by Entity[coal suppliers]; Output Change in Energy Expenditures by Entity Inverted[coal suppliers]; Output Change in Nonenergy Expenditures by Entity Inverted[coal suppliers]; Output Change in Cash Flow by Entity[coal suppliers] | Change in Domestic Revenue, Change in Export Revenue, Change in Energy Expenditures (inverted), Change in Non-Energy Expenditures (inverted), Total | 00b050, f1bb18, c01b00, 087bf1, 000001
Financial: Direct Cash Flow Changes | Natural Gas and Petroleum Supplier Cash Flow Components | 1 | multiple | line | billion 2019 USD / year | Output Change in Domestic Revenue by Entity[natural gas and petroleum suppliers]; Output Change in Export Revenue by Entity[natural gas and petroleum suppliers]; Output Change in Energy Expenditures by Entity Inverted[natural gas and petroleum suppliers]; Output Change in Nonenergy Expenditures by Entity Inverted[natural gas and petroleum suppliers]; Output Change in Cash Flow by Entity[natural gas and petroleum suppliers] | Change in Domestic Revenue, Change in Export Revenue, Change in Energy Expenditures (inverted), Change in Non-Energy Expenditures (inverted), Total | 00b050, f1bb18, c01b00, 087bf1, 000001
Financial: Direct Cash Flow Changes | Biomass and Biofuel Supplier Cash Flow Components | 1 | multiple | line | billion 2019 USD / year | Output Change in Domestic Revenue by Entity[biomass and biofuel suppliers]; Output Change in Export Revenue by Entity[biomass and biofuel suppliers]; Output Change in Energy Expenditures by Entity Inverted[biomass and biofuel suppliers]; Output Change in Nonenergy Expenditures by Entity Inverted[biomass and biofuel suppliers]; Output Change in Cash Flow by Entity[biomass and biofuel suppliers] | Change in Domestic Revenue, Change in Export Revenue, Change in Energy Expenditures (inverted), Change in Non-Energy Expenditures (inverted), Total | 00b050, f1bb18, c01b00, 087bf1, 000002
Financial: Direct Cash Flow Changes | Other Energy Supplier Cash Flow Components | 1 | multiple | line | billion 2019 USD / year | Output Change in Domestic Revenue by Entity[other energy suppliers]; Output Change in Export Revenue by Entity[other energy suppliers]; Output Change in Energy Expenditures by Entity Inverted[other energy suppliers]; Output Change in Nonenergy Expenditures by Entity Inverted[other energy suppliers]; Output Change in Cash Flow by Entity[other energy suppliers] | Change in Domestic Revenue, Change in Export Revenue, Change in Energy Expenditures (inverted), Change in Non-Energy Expenditures (inverted), Total | 00b050, f1bb18, c01b00, 087bf1, 000003
Human Health & Social Benefits | Avoided Deaths Wedge Diagram | 1 | single | increase wedge | incidents / year | Output Human Lives Saved from Reduced Particulate Pollution
Human Health & Social Benefits | Avoided Premature Deaths | 1 | single | line | incidents / year | Output Human Lives Saved from Reduced Particulate Pollution
Human Health & Social Benefits | Monetized Avoided Deaths & Climate Benefits | 1 | single | line | billion 2019 USD / year | Output Social Benefits from Emissions Reduction
Human Health & Social Benefits | Avoided Lost Workdays | 0 | single | line | incidents / year | Output Avoided Lost Workdays
Human Health & Social Benefits | Avoided Respiratory Symptoms and Bronchitis | 0 | single | line | incidents / year | Output Avoided Respiratory Symptoms and Bronchitis
Human Health & Social Benefits | Avoided Asthma Attacks | 0 | single | line | incidents / year | Output Avoided Asthma Attacks
Human Health & Social Benefits | Avoided Nonfatal Heart Attacks | 0 | single | line | incidents / year | Output Avoided Nonfatal Heart Attacks
Human Health & Social Benefits | Avoided Hospital Admissions | 0 | single | line | incidents / year | Output Avoided Hospital Admissions
Human Health & Social Benefits | Avoided Respiratory ER Visits | 0 | single | line | incidents / year | Output Avoided Respiratory ER Visits
Human Health & Social Benefits | Avoided Minor Restricted Activity Days | 0 | single | line | incidents / year | Output Avoided Minor Restricted Activity Days
Electricity Generation, Capacity, and Demand | Generation | 1 | multiple | stacked area | terawatt-hours (TWh) / year | Output Electricity Generation by Type[geothermal es]; Output Electricity Generation by Type[biomass es]; Output Electricity Generation by Type[solar thermal es]; Output Distributed Solar PV Output; Output Electricity Generation by Type[solar PV es]; Output Electricity Generation by Type[onshore wind es]; Output Electricity Generation by Type[offshore wind es]; Output Electricity Generation by Type[hydro es]; Output Electricity Generation by Type[nuclear es]; Output Non Solar Distributed Output; Output Electricity Generation by Type[municipal solid waste es]; Output Electricity Generation by Type[petroleum es]; Output Electricity Generation by Type[natural gas peaker es]; Output Electricity Generation by Type[natural gas nonpeaker es]; Output Electricity Generation by Type[lignite es]; Output Electricity Generation by Type[hard coal es]; Output Net Imports of Electricity | Geothermal, Biomass, Solar Thermal, Distributed Solar PV, Utility Solar PV, Onshore Wind, Offshore Wind, Hydro, Nuclear, Distributed Non-Solar, Municipal Solid Waste, Petroleum, Natural Gas Peaker, Natural Gas Nonpeaker, Lignite, Hard Coal, Imported Electricity | 620e7a, 00b050, ff6400, f1bb18, ffff00, c2dffd, 087bf1, 004185, 04ffaf, bfb088, ff00ff, 000000, f593e0, c01b00, 004d10, 969696, af64ff
Electricity Generation, Capacity, and Demand | Policy-Driven Change in Generation | 1 | multiple | line | terawatt-hours (TWh) / year | Output Change in Electricity Generation by Type[geothermal es]; Output Change in Electricity Generation by Type[biomass es]; Output Change in Electricity Generation by Type[solar thermal es]; Output Change in Distributed Solar PV Output; Output Change in Electricity Generation by Type[solar PV es]; Output Change in Electricity Generation by Type[onshore wind es]; Output Change in Electricity Generation by Type[offshore wind es]; Output Change in Electricity Generation by Type[hydro es]; Output Change in Electricity Generation by Type[nuclear es]; Output Change in Electricity Generation by Type[municipal solid waste es]; Output Change in Electricity Generation by Type[petroleum es]; Output Change in Electricity Generation by Type[natural gas peaker es]; Output Change in Electricity Generation by Type[natural gas nonpeaker es]; Output Change in Electricity Generation by Type[lignite es]; Output Change in Electricity Generation by Type[hard coal es]; Output Change in Net Imports of Electricity | Geothermal, Biomass, Solar Thermal, Distributed Solar PV, Utility Solar PV, Onshore Wind, Offshore Wind, Hydro, Nuclear, Municipal Solid Waste, Petroleum, Natural Gas Peaker, Natural Gas Nonpeaker, Lignite, Hard Coal, Imported Electricity | 620e7a, 00b050, ff6400, f1bb18, ffff00, c2dffd, 087bf1, 004185, 04ffaf, ff00ff, 000000, f593e0, c01b00, 004d10, 969696, af64ff
Electricity Generation, Capacity, and Demand | Capacity | 1 | multiple | stacked area | gigawatts (GW) / year | Output Electricity Generation Capacity[geothermal es]; Output Electricity Generation Capacity[biomass es]; Output Electricity Generation Capacity[solar thermal es]; Output Distributed Solar PV Capacity; Output Electricity Generation Capacity[solar PV es]; Output Electricity Generation Capacity[onshore wind es]; Output Electricity Generation Capacity[offshore wind es]; Output Electricity Generation Capacity[hydro es]; Output Electricity Generation Capacity[nuclear es]; Output Non Solar Distributed Capacity; Output Electricity Generation Capacity[municipal solid waste es]; Output Electricity Generation Capacity[petroleum es]; Output Electricity Generation Capacity[natural gas peaker es]; Output Electricity Generation Capacity[natural gas nonpeaker es]; Output Electricity Generation Capacity[lignite es]; Output Electricity Generation Capacity[hard coal es] | Geothermal, Biomass, Solar Thermal, Distributed Solar PV, Utility Solar PV, Onshore Wind, Offshore Wind, Hydro, Nuclear, Distributed Non-Solar, Municipal Solid Waste, Petroleum, Natural Gas Peaker, Natural Gas Nonpeaker, Lignite, Hard Coal | 620e7a, 00b050, ff6400, f1bb18, ffff00, c2dffd, 087bf1, 004185, 04ffaf, bfb088, ff00ff, 000000, f593e0, c01b00, 004d10, 969696
Electricity Generation, Capacity, and Demand | Policy-Driven Change in Capacity | 1 | multiple | line | gigawatts (GW) / year | Output Change in Electricity Generation Capacity[geothermal es]; Output Change in Electricity Generation Capacity[biomass es]; Output Change in Electricity Generation Capacity[solar thermal es]; Output Change in Distributed Solar Capacity; Output Change in Electricity Generation Capacity[solar PV es]; Output Change in Electricity Generation Capacity[onshore wind es]; Output Change in Electricity Generation Capacity[offshore wind es]; Output Change in Electricity Generation Capacity[hydro es]; Output Change in Electricity Generation Capacity[nuclear es]; Output Change in Electricity Generation Capacity[municipal solid waste es]; Output Change in Electricity Generation Capacity[petroleum es]; Output Change in Electricity Generation Capacity[natural gas peaker es]; Output Change in Electricity Generation Capacity[natural gas nonpeaker es]; Output Change in Electricity Generation Capacity[lignite es]; Output Change in Electricity Generation Capacity[hard coal es] | Geothermal, Biomass, Solar Thermal, Distributed Solar PV, Utility Solar PV, Onshore Wind, Offshore Wind, Hydro, Nuclear, Municipal Solid Waste, Petroleum, Natural Gas Peaker, Natural Gas Nonpeaker, Lignite, Hard Coal | 620e7a, 00b050, ff6400, f1bb18, ffff00, c2dffd, 087bf1, 004185, 04ffaf, ff00ff, 000000, f593e0, c01b00, 004d10, 969696
Electricity Generation, Capacity, and Demand | Electricity Demand by Sector | 1 | multiple | stacked area | terawatt-hours (TWh) / year | Output District Heat and Hydrogen Electricity Use; Output Waste Management Electricity Use; Output Agriculture Electricity Use; Output Transportation Sector Electricity Use; Output Industry Sector Electricity Use; Output Buildings Sector Electricity Use | District Heat & Hydrogen, Water & Waste, Agriculture, Transportation, Industry, Buildings | 620e7a, f593e0, 04ffaf, c01b00, 969696, 087bf1
Electricity: Levelized Costs, Curtailment and Water Use | Levelized Cost of Electricity (after subsidies) | 1 | multiple | decadal column | 2019 USD / megawatt-hour (MWh) | Output Cost per Unit New Elec Output[geothermal es]; Output Cost per Unit New Elec Output[biomass es]; Output Cost per Unit New Elec Output[solar thermal es]; Output Cost per Unit New Elec Output[solar PV es]; Output Cost per Unit New Elec Output[onshore wind es]; Output Cost per Unit New Elec Output[offshore wind es]; Output Cost per Unit New Elec Output[hydro es]; Output Cost per Unit New Elec Output[nuclear es]; Output Cost per Unit New Elec Output[municipal solid waste es]; Output Cost per Unit New Elec Output[petroleum es]; Output Cost per Unit New Elec Output[natural gas peaker es]; Output Cost per Unit New Elec Output[natural gas nonpeaker es]; Output Cost per Unit New Elec Output[lignite es]; Output Cost per Unit New Elec Output[hard coal es] | Geothermal, Biomass, Solar Thermal, Utility Solar PV, Onshore Wind, Offshore Wind, Hydro, Nuclear, Municipal Solid Waste, Petroleum, Natural Gas Peaker, Natural Gas Nonpeaker, Lignite, Hard Coal | 620e7a, 00b050, ff6400, ffff00, c2dffd, 087bf1, 004185, 04ffaf, ff00ff, 000000, f593e0, c01b00, 004d10, 969696
Electricity: Levelized Costs, Curtailment and Water Use | Curtailed Electricity from Renewables | 1 | multiple | stacked area | terawatt-hours (TWh) / year | Output Curtailed Electricity Output[offshore wind es]; Output Curtailed Electricity Output[onshore wind es]; Output Curtailed Electricity Output[solar PV es] | Offshore Wind, Onshore Wind, Utility Solar PV | 087bf1, c2dffd, ffff00
Electricity: Levelized Costs, Curtailment and Water Use | Water Withdrawals by Power Plants | 1 | multiple | stacked area | cubic km / yr | Output Water Withdrawn by Power Plants[geothermal es]; Output Water Withdrawn by Power Plants[biomass es]; Output Water Withdrawn by Power Plants[solar thermal es]; Output Water Withdrawn by Power Plants[solar PV es]; Output Water Withdrawn by Power Plants[nuclear es]; Output Water Withdrawn by Power Plants[municipal solid waste es]; Output Water Withdrawn by Power Plants[petroleum es]; Output Water Withdrawn by Power Plants[natural gas peaker es]; Output Water Withdrawn by Power Plants[natural gas nonpeaker es]; Output Water Withdrawn by Power Plants[lignite es]; Output Water Withdrawn by Power Plants[hard coal es] | Geothermal, Biomass, Solar Thermal, Utility Solar PV, Nuclear, Municipal Solid Waste, Petroleum, Natural Gas Peaker, Natural Gas Nonpeaker, Lignite, Hard Coal | 620e7a, 00b050, ff6400, ffff00, 04ffaf, ff00ff, 000000, f593e0, c01b00, 004d10, 969696
Electricity: Levelized Costs, Curtailment and Water Use | Water Consumption by Power Plants | 1 | multiple | stacked area | cubic km / yr | Output Water Consumed by Power Plants[geothermal es]; Output Water Consumed by Power Plants[biomass es]; Output Water Consumed by Power Plants[solar thermal es]; Output Water Consumed by Power Plants[solar PV es]; Output Water Consumed by Power Plants[hydro es]; Output Water Consumed by Power Plants[nuclear es]; Output Water Consumed by Power Plants[municipal solid waste es]; Output Water Consumed by Power Plants[petroleum es]; Output Water Consumed by Power Plants[natural gas peaker es]; Output Water Consumed by Power Plants[natural gas nonpeaker es]; Output Water Consumed by Power Plants[lignite es]; Output Water Consumed by Power Plants[hard coal es] | Geothermal, Biomass, Solar Thermal, Utility Solar PV, Hydro, Nuclear, Municipal Solid Waste, Petroleum, Natural Gas Peaker, Natural Gas Nonpeaker, Lignite, Hard Coal | 620e7a, 00b050, ff6400, ffff00, 004185, 04ffaf, ff00ff, 000000, f593e0, c01b00, 004d10, 969696
Transport: Vehicles by Technology | Sales: Cars and SUVs | 1 | multiple | stacked area | million vehicles / year | Output New Vehicles in Millions[LDVs,passenger,hydrogen vehicle]; Output New Vehicles in Millions[LDVs,passenger,battery electric vehicle]; Output New Vehicles in Millions[LDVs,passenger,plugin hybrid vehicle]; Output New Vehicles in Millions[LDVs,passenger,natural gas vehicle]; Output New Vehicles in Millions[LDVs,passenger,LPG vehicle]; Output New Vehicles in Millions[LDVs,passenger,diesel vehicle]; Output New Vehicles in Millions[LDVs,passenger,gasoline vehicle] | Hydrogen Vehicle, Battery Electric Vehicle, Plug-in Hybrid Vehicle, Natural Gas Vehicle, LPG Vehicle, Diesel Engine Vehicle, Gasoline Engine Vehicle | 620e7a, f1bb18, 00b050, c01b00, 087bf1, 000000, 969696
Transport: Vehicles by Technology | Sales: Buses | 1 | multiple | stacked area | thousand vehicles / year | Output New Vehicles in Thousands[HDVs,passenger,hydrogen vehicle]; Output New Vehicles in Thousands[HDVs,passenger,battery electric vehicle]; Output New Vehicles in Thousands[HDVs,passenger,plugin hybrid vehicle]; Output New Vehicles in Thousands[HDVs,passenger,natural gas vehicle]; Output New Vehicles in Thousands[HDVs,passenger,LPG vehicle]; Output New Vehicles in Thousands[HDVs,passenger,gasoline vehicle]; Output New Vehicles in Thousands[HDVs,passenger,diesel vehicle] | Hydrogen Vehicle, Battery Electric Vehicle, Plug-in Hybrid Vehicle, Natural Gas Vehicle, LPG Vehicle, Gasoline Engine Vehicle, Diesel Engine Vehicle | 620e7a, f1bb18, 00b050, c01b00, 087bf1, 969696, 000000
Transport: Vehicles by Technology | Sales: Light Freight Trucks | 1 | multiple | stacked area | thousand vehicles / year | Output New Vehicles in Thousands[LDVs,freight,hydrogen vehicle]; Output New Vehicles in Thousands[LDVs,freight,battery electric vehicle]; Output New Vehicles in Thousands[LDVs,freight,plugin hybrid vehicle]; Output New Vehicles in Thousands[LDVs,freight,natural gas vehicle]; Output New Vehicles in Thousands[LDVs,freight,LPG vehicle]; Output New Vehicles in Thousands[LDVs,freight,diesel vehicle]; Output New Vehicles in Thousands[LDVs,freight,gasoline vehicle] | Hydrogen Vehicle, Battery Electric Vehicle, Plug-in Hybrid Vehicle, Natural Gas Vehicle, LPG Vehicle, Diesel Engine Vehicle, Gasoline Engine Vehicle | 620e7a, f1bb18, 00b050, c01b00, 087bf1, 000000, 969696
Transport: Vehicles by Technology | Sales: Med & Heavy Freight Trucks | 1 | multiple | stacked area | thousand vehicles / year | Output New Vehicles in Thousands[HDVs,freight,hydrogen vehicle]; Output New Vehicles in Thousands[HDVs,freight,battery electric vehicle]; Output New Vehicles in Thousands[HDVs,freight,plugin hybrid vehicle]; Output New Vehicles in Thousands[HDVs,freight,natural gas vehicle]; Output New Vehicles in Thousands[HDVs,freight,LPG vehicle]; Output New Vehicles in Thousands[HDVs,freight,gasoline vehicle]; Output New Vehicles in Thousands[HDVs,freight,diesel vehicle] | Hydrogen Vehicle, Battery Electric Vehicle, Plug-in Hybrid Vehicle, Natural Gas Vehicle, LPG Vehicle, Gasoline Engine Vehicle, Diesel Engine Vehicle | 620e7a, f1bb18, 00b050, c01b00, 087bf1, 969696, 000000
Transport: Vehicles by Technology | Sales: Motorbikes | 1 | multiple | stacked area | thousand vehicles / year | Output New Vehicles in Thousands[motorbikes,passenger,battery electric vehicle]; Output New Vehicles in Thousands[motorbikes,passenger,gasoline vehicle] | Battery Electric Vehicle, Gasoline Engine Vehicle | f1bb18, 969696
Transport: Vehicles by Technology | Fleet Composition: Cars and SUVs | 1 | multiple | stacked area | million vehicles | Output Vehicles in Millions[LDVs,passenger,hydrogen vehicle]; Output Vehicles in Millions[LDVs,passenger,battery electric vehicle]; Output Vehicles in Millions[LDVs,passenger,plugin hybrid vehicle]; Output Vehicles in Millions[LDVs,passenger,natural gas vehicle]; Output Vehicles in Millions[LDVs,passenger,LPG vehicle]; Output Vehicles in Millions[LDVs,passenger,diesel vehicle]; Output Vehicles in Millions[LDVs,passenger,gasoline vehicle] | Hydrogen Vehicle, Battery Electric Vehicle, Plug-in Hybrid Vehicle, Natural Gas Vehicle, LPG Vehicle, Diesel Engine Vehicle, Gasoline Engine Vehicle | 620e7a, f1bb18, 00b050, c01b00, 087bf1, 000000, 969696
Transport: Vehicles by Technology | Fleet Composition: Buses | 1 | multiple | stacked area | thousand vehicles | Output Vehicles in Thousands[HDVs,passenger,hydrogen vehicle]; Output Vehicles in Thousands[HDVs,passenger,battery electric vehicle]; Output Vehicles in Thousands[HDVs,passenger,plugin hybrid vehicle]; Output Vehicles in Thousands[HDVs,passenger,natural gas vehicle]; Output Vehicles in Thousands[HDVs,passenger,LPG vehicle]; Output Vehicles in Thousands[HDVs,passenger,gasoline vehicle]; Output Vehicles in Thousands[HDVs,passenger,diesel vehicle] | Hydrogen Vehicle, Battery Electric Vehicle, Plug-in Hybrid Vehicle, Natural Gas Vehicle, LPG Vehicle, Gasoline Engine Vehicle, Diesel Engine Vehicle | 620e7a, f1bb18, 00b050, c01b00, 087bf1, 969696, 000000
Transport: Vehicles by Technology | Fleet Composition: Light Freight Trucks | 1 | multiple | stacked area | million vehicles | Output Vehicles in Millions[LDVs,freight,hydrogen vehicle]; Output Vehicles in Millions[LDVs,freight,battery electric vehicle]; Output Vehicles in Millions[LDVs,freight,plugin hybrid vehicle]; Output Vehicles in Millions[LDVs,freight,natural gas vehicle]; Output Vehicles in Millions[LDVs,freight,LPG vehicle]; Output Vehicles in Millions[LDVs,freight,diesel vehicle]; Output Vehicles in Millions[LDVs,freight,gasoline vehicle] | Hydrogen Vehicle, Battery Electric Vehicle, Plug-in Hybrid Vehicle, Natural Gas Vehicle, LPG Vehicle, Diesel Engine Vehicle, Gasoline Engine Vehicle | 620e7a, f1bb18, 00b050, c01b00, 087bf1, 000000, 969696
Transport: Vehicles by Technology | Fleet Composition: Med & Heavy Freight Trucks | 1 | multiple | stacked area | million vehicles | Output Vehicles in Millions[HDVs,freight,hydrogen vehicle]; Output Vehicles in Millions[HDVs,freight,battery electric vehicle]; Output Vehicles in Millions[HDVs,freight,plugin hybrid vehicle]; Output Vehicles in Millions[HDVs,freight,natural gas vehicle]; Output Vehicles in Millions[HDVs,freight,LPG vehicle]; Output Vehicles in Millions[HDVs,freight,gasoline vehicle]; Output Vehicles in Millions[HDVs,freight,diesel vehicle] | Hydrogen Vehicle, Battery Electric Vehicle, Plug-in Hybrid Vehicle, Natural Gas Vehicle, LPG Vehicle, Gasoline Engine Vehicle, Diesel Engine Vehicle | 620e7a, f1bb18, 00b050, c01b00, 087bf1, 969696, 000000
Transport: Vehicles by Technology | Fleet Composition: Motorbikes | 1 | multiple | stacked area | million vehicles | Output Vehicles in Millions[motorbikes,passenger,battery electric vehicle]; Output Vehicles in Millions[motorbikes,passenger,gasoline vehicle] | Battery Electric Vehicle, Gasoline Engine Vehicle | f1bb18, 969696
Transport: Travel Demand, Fuel Use, and Emissions | CO2 Emissions by Vehicle Type | 1 | multiple | stacked area | million metric tons / year | Output Transportation Pollutant Emissions by Vehicle Type[motorbikes,passenger,CO2]; Output Transportation Pollutant Emissions by Vehicle Type[ships,freight,CO2]; Output Transportation Pollutant Emissions by Vehicle Type[ships,passenger,CO2]; Output Transportation Pollutant Emissions by Vehicle Type[rail,freight,CO2]; Output Transportation Pollutant Emissions by Vehicle Type[rail,passenger,CO2]; Output Transportation Pollutant Emissions by Vehicle Type[aircraft,freight,CO2]; Output Transportation Pollutant Emissions by Vehicle Type[HDVs,passenger,CO2]; Output Transportation Pollutant Emissions by Vehicle Type[LDVs,freight,CO2]; Output Transportation Pollutant Emissions by Vehicle Type[aircraft,passenger,CO2]; Output Transportation Pollutant Emissions by Vehicle Type[HDVs,freight,CO2]; Output Transportation Pollutant Emissions by Vehicle Type[LDVs,passenger,CO2] | Motorbikes, Freight Ships, Recreational Boats, Freight Rail, Passenger Rail, Freight Aircraft, Buses, Light Freight Trucks, Passenger Aircraft, Med & Heavy Trucks, Cars and SUVs | c01b00, 004185, af64ff, 00b050, 04ffaf, 087bf1, f1bb18, f593e0, c2dffd, 000000, 969696
Transport: Travel Demand, Fuel Use, and Emissions | Fuel Use by Fuel Type | 1 | multiple | stacked area | PJ / year | Output Transportation Sector Fuel Used by Fuel[hydrogen tf]; Output Transportation Sector Fuel Used by Fuel[electricity tf]; Output Transportation Sector Fuel Used by Fuel[natural gas tf]; Output Transportation Sector Fuel Used by Fuel[jet fuel tf]; Output Transportation Sector Fuel Used by Fuel[LPG propane or butane tf]; Output Transportation Sector Fuel Used by Fuel[biofuel diesel tf]; Output Transportation Sector Fuel Used by Fuel[biofuel gasoline tf]; Output Transportation Sector Fuel Used by Fuel[petroleum diesel tf]; Output Transportation Sector Fuel Used by Fuel[petroleum gasoline tf] | Hydrogen, Electricity, Natural Gas, Jet Fuel, LPG, Biofuel Diesel, Biofuel Gasoline, Petroleum Diesel, Petroleum Gasoline | 620e7a, f1bb18, c01b00, c2dffd, 087bf1, 00b050, 04ffaf, 000000, 969696
Transport: Travel Demand, Fuel Use, and Emissions | Fuel Use by Vehicle Type | 1 | multiple | stacked area | PJ / year | Output Transportation Sector Fuel Used by Vehicle Type[motorbikes,passenger]; Output Transportation Sector Fuel Used by Vehicle Type[ships,freight]; Output Transportation Sector Fuel Used by Vehicle Type[ships,passenger]; Output Transportation Sector Fuel Used by Vehicle Type[rail,freight]; Output Transportation Sector Fuel Used by Vehicle Type[rail,passenger]; Output Transportation Sector Fuel Used by Vehicle Type[aircraft,freight]; Output Transportation Sector Fuel Used by Vehicle Type[HDVs,passenger]; Output Transportation Sector Fuel Used by Vehicle Type[LDVs,freight]; Output Transportation Sector Fuel Used by Vehicle Type[aircraft,passenger]; Output Transportation Sector Fuel Used by Vehicle Type[HDVs,freight]; Output Transportation Sector Fuel Used by Vehicle Type[LDVs,passenger] | Motorbikes, Freight Ships, Recreational Boats, Freight Rail, Passenger Rail, Freight Aircraft, Buses, Light Freight Trucks, Passenger Aircraft, Med & Heavy Trucks, Cars and SUVs | c01b00, 004185, af64ff, 00b050, 04ffaf, 087bf1, f1bb18, f593e0, c2dffd, 000000, 969696
Transport: Travel Demand, Fuel Use, and Emissions | Travel Demand (Passenger Modes) | 1 | multiple | stacked area | trillion passenger-km / year | Output Passenger Dist Transported[motorbikes,passenger]; Output Passenger Dist Transported[rail,passenger]; Output Passenger Dist Transported[aircraft,passenger]; Output Passenger Dist Transported[HDVs,passenger]; Output Passenger Dist Transported[LDVs,passenger] | Motorbikes, Passenger Rail, Passenger Aircraft, Buses, Cars & SUVs | c01b00, 04ffaf, c2dffd, f1bb18, 969696
Transport: Travel Demand, Fuel Use, and Emissions | Travel Demand (Freight Modes) | 1 | multiple | stacked area | trillion freight ton-km / year | Output Freight Dist Transported[aircraft,freight]; Output Freight Dist Transported[LDVs,freight]; Output Freight Dist Transported[ships,freight]; Output Freight Dist Transported[rail,freight]; Output Freight Dist Transported[HDVs,freight] | Freight Aircraft, Light Freight Trucks, Freight Ships, Freight Rail, Med & Heavy Trucks | 087bf1, f593e0, 004185, 00b050, 000000
Industry: Fuel Use | By Industry (Including Feedstocks) | 1 | multiple | stacked area | PJ / year | Output Industrial Fuel Use by Industry[cement and other carbonates]; Output Industrial Fuel Use by Industry[coal mining]; Output Industrial Fuel Use by Industry[iron and steel]; Output Industrial Fuel Use by Industry[chemicals]; Output Industrial Fuel Use by Industry[natural gas and petroleum systems]; Output Industrial Fuel Use by Industry[other industries] | Cement and Other Carbonates, Mining, Iron and Steel, Chemicals, Natural Gas and Petroleum Systems, Other Industries | 00b050, 969696, 087bf1, f1bb18, c01b00, 000000
Industry: Fuel Use | By Fuel (Including Feedstocks) | 1 | multiple | stacked area | PJ / year | Output Industrial Fuel Use by Fuel[hydrogen if]; Output Industrial Fuel Use by Fuel[heat if]; Output Industrial Fuel Use by Fuel[biomass if]; Output Industrial Fuel Use by Fuel[electricity if]; Output Industrial Fuel Use by Fuel[natural gas if]; Output Industrial Fuel Use by Fuel[LPG propane or butane if]; Output Industrial Fuel Use by Fuel[hard coal if]; Output Industrial Fuel Use by Fuel[heavy or residual fuel oil if]; Output Industrial Fuel Use by Fuel[crude oil if]; Output Industrial Fuel Use by Fuel[petroleum diesel if] | Hydrogen, District Heat, Biomass, Electricity, Natural Gas, LPG Propane and Butane, Hard Coal, Heavy or Residual Fuel Oil, Crude Oil, Other Petroleum | 620e7a, f593e0, 00b050, f1bb18, c01b00, 087bf1, 969696, ad6600, 740000, 000000
Industry: Fuel Use | By Industry (Excluding Feedstocks) | 1 | multiple | stacked area | PJ / year | Output Industrial Fuel Use for Energy Purposes by Industry[cement and other carbonates]; Output Industrial Fuel Use for Energy Purposes by Industry[coal mining]; Output Industrial Fuel Use for Energy Purposes by Industry[iron and steel]; Output Industrial Fuel Use for Energy Purposes by Industry[chemicals]; Output Industrial Fuel Use for Energy Purposes by Industry[natural gas and petroleum systems]; Output Industrial Fuel Use for Energy Purposes by Industry[other industries] | Cement and Other Carbonates, Mining, Iron and Steel, Chemicals, Natural Gas and Petroleum Systems, Other Industries | 00b050, 969696, 087bf1, f1bb18, c01b00, 000000
Industry: Fuel Use | By Fuel (Excluding Feedstocks) | 1 | multiple | stacked area | PJ / year | Output Industrial Fuel Use for Energy Purposes by Fuel[hydrogen if]; Output Industrial Fuel Use for Energy Purposes by Fuel[heat if]; Output Industrial Fuel Use for Energy Purposes by Fuel[biomass if]; Output Industrial Fuel Use for Energy Purposes by Fuel[electricity if]; Output Industrial Fuel Use for Energy Purposes by Fuel[natural gas if]; Output Industrial Fuel Use for Energy Purposes by Fuel[LPG propane or butane if]; Output Industrial Fuel Use for Energy Purposes by Fuel[hard coal if]; Output Industrial Fuel Use for Energy Purposes by Fuel[heavy or residual fuel oil if]; Output Industrial Fuel Use for Energy Purposes by Fuel[crude oil if]; Output Industrial Fuel Use for Energy Purposes by Fuel[petroleum diesel if] | Hydrogen, District Heat, Biomass, Electricity, Natural Gas, LPG Propane and Butane, Hard Coal, Heavy or Residual Fuel Oil, Crude Oil, Other Petroleum | 620e7a, f593e0, 00b050, f1bb18, c01b00, 087bf1, 969696, ad6600, 740000, 000000
Industry: CO2e Emissions | Total by Industry | 1 | multiple | stacked area | million metric tons / year | Output Industry Sector CO2e Emissions by Industry[cement and other carbonates]; Output Industry Sector CO2e Emissions by Industry[coal mining]; Output Industry Sector CO2e Emissions by Industry[iron and steel]; Output Industry Sector CO2e Emissions by Industry[chemicals]; Output Industry Sector CO2e Emissions by Industry[natural gas and petroleum systems]; Output Industry Sector CO2e Emissions by Industry[other industries] | Cement and Other Carbonates, Mining, Iron and Steel, Chemicals, Natural Gas and Petroleum Systems, Other Industries | 00b050, 969696, 087bf1, f1bb18, c01b00, 000000
Industry: CO2e Emissions | Total by Pollutant | 1 | multiple | stacked area | million metric tons / year | Output Industry Sector CO2e Emissions by Pollutant[N2O]; Output Industry Sector CO2e Emissions by Pollutant[F gases]; Output Industry Sector CO2e Emissions by Pollutant[CH4]; Output Industry Sector CO2e Emissions by Pollutant[CO2] | N2O, F-gases, CH4, CO2 | 00b050, 000000, c01b00, 969696
Industry: CO2e Emissions | Process Emissions by Industry | 1 | multiple | stacked area | million metric tons / year | Output Process Emissions in CO2e by Industry[cement and other carbonates]; Output Process Emissions in CO2e by Industry[coal mining]; Output Process Emissions in CO2e by Industry[iron and steel]; Output Process Emissions in CO2e by Industry[chemicals]; Output Process Emissions in CO2e by Industry[natural gas and petroleum systems]; Output Process Emissions in CO2e by Industry[other industries] | Cement and Other Carbonates, Mining, Iron and Steel, Chemicals, Natural Gas and Petroleum Systems, Other Industries | 00b050, 969696, 087bf1, f1bb18, c01b00, 000000
Industry: CO2e Emissions | Process Emissions by Pollutant | 1 | multiple | stacked area | million metric tons / year | Output Process Emissions in CO2e by Pollutant[N2O]; Output Process Emissions in CO2e by Pollutant[F gases]; Output Process Emissions in CO2e by Pollutant[CH4]; Output Process Emissions in CO2e by Pollutant[CO2] | N2O, F-gases, CH4, CO2 | 00b050, 000000, c01b00, 969696
Industry: CO2e Emissions | Energy-Related Emissions by Industry | 1 | multiple | stacked area | million metric tons / year | Output Industry Sector Energy Related CO2e Emissions by Industry[cement and other carbonates]; Output Industry Sector Energy Related CO2e Emissions by Industry[coal mining]; Output Industry Sector Energy Related CO2e Emissions by Industry[iron and steel]; Output Industry Sector Energy Related CO2e Emissions by Industry[chemicals]; Output Industry Sector Energy Related CO2e Emissions by Industry[natural gas and petroleum systems]; Output Industry Sector Energy Related CO2e Emissions by Industry[other industries] | Cement and Other Carbonates, Mining, Iron and Steel, Chemicals, Natural Gas and Petroleum Systems, Other Industries | 00b050, 969696, 087bf1, f1bb18, c01b00, 000000
Industry: CO2e Emissions | Energy-Related Emissions by Pollutant | 1 | multiple | stacked area | million metric tons / year | Output Industry Sector Energy Related CO2e Emissions by Pollutant[N2O]; Output Industry Sector Energy Related CO2e Emissions by Pollutant[CH4]; Output Industry Sector Energy Related CO2e Emissions by Pollutant[CO2] | N2O, CH4, CO2 | 00b050, c01b00, 969696
Buildings: Energy Use | By Building Component | 1 | multiple | stacked area | PJ / year | Output Components Energy Use by Component[other component]; Output Components Energy Use by Component[appliances]; Output Components Energy Use by Component[lighting]; Output Components Energy Use by Component[cooling and ventilation]; Output Components Energy Use by Component[heating] | Other Components, Appliances, Lighting, Cooling and Ventilation, Heating | 000000, 00b050, f1bb18, 087bf1, c01b00
Buildings: Energy Use | By Building Type | 1 | multiple | stacked area | PJ / year | Output Components Energy Use by Building Type[commercial]; Output Components Energy Use by Building Type[urban residential] | Commercial, Residential | 004185, 00b050, 969696
Buildings: Energy Use | By Energy Source | 1 | multiple | stacked area | PJ / year | Output Components Energy Use by Energy Source[hydrogen bf]; Output Components Energy Use by Energy Source[hard coal bf]; Output Components Energy Use by Energy Source[heat bf]; Output Components Energy Use by Energy Source[biomass bf]; Output Components Energy Use by Energy Source[petroleum diesel bf]; Output Components Energy Use by Energy Source[LPG propane or butane bf]; Output Components Energy Use by Energy Source[natural gas bf]; Output Components Energy Use by Energy Source[electricity bf] | Hydrogen, Hard Coal, District Heat, Biomass, Other Petroleum, LPG Propane and Butane, Natural Gas, Electricity | 620e7a, 969696, f593e0, 00b050, 000000, 087bf1, c01b00, f1bb18
Energy Consumption | Primary Energy by Source | 1 | multiple | stacked area | PJ / year | Output Total Primary Energy Use by Type[geothermal]; Output Liquid Biofuels Primary Energy Use; Output Total Primary Energy Use by Type[municipal solid waste]; Output Total Primary Energy Use by Type[biomass]; Output Total Primary Energy Use by Type[solar]; Output Total Primary Energy Use by Type[wind]; Output Total Primary Energy Use by Type[hydro]; Output Total Primary Energy Use by Type[nuclear]; Output Refined Petroleum Fuels Primary Energy Use; Output Total Primary Energy Use by Type[crude oil]; Output Total Primary Energy Use by Type[natural gas]; Output Total Primary Energy Use by Type[lignite]; Output Total Primary Energy Use by Type[hard coal] | Geothermal, Liquid Biofuels, Municipal Solid Waste, Biomass, Solar, Wind, Hydro, Nuclear, Refined Petroleum Fuels, Crude Oil, Natural Gas, Lignite, Hard Coal | 620e7a, af64ff, ff00ff, 00b050, f1bb18, c2dffd, 004185, 04ffaf, 000000, 740000, c01b00, 004d10, 969696
Energy Consumption | Primary Energy by End Use Sector | 1 | multiple | stacked area | PJ / year | Output Primary Energy Use by District Heat Sector; Output Primary Energy Use by Agriculture Sector; Output Primary Energy Use by Buildings Sector; Output Primary Energy Use by Water and Waste Sector; Output Primary Energy Use by Transportation Sector; Output Primary Energy Use by Electricity Sector; Output Primary Energy Use by Industry Sector | District Heat & Hydrogen, Agriculture, Buildings, Water & Waste, Transportation, Electricity, Industry | 620e7a, 04ffaf, 087bf1, f593e0, c01b00, f1bb18, 969696
Energy Consumption | Per Unit GDP | 0 | single | line | PJ / 2019 dollar | Output Total Primary Energy Use per Unit GDP
Energy Consumption | Electricity Consumption | 1 | single | line | terawatt-hours (TWh) / year | Output Total Electricity Demand
Energy Consumption | Hard Coal Consumption | 1 | single | line | millions of metric tons / year | Output Total Hard Coal Consumption
Energy Consumption | Lignite Consumption | 1 | single | line | millions of metric tons / year | Output Total Lignite Consumption
Energy Consumption | Natural Gas Consumption | 1 | single | line | trillion cubic feet / year | Output Total Natural Gas Consumption
Energy Consumption | Petroleum Fuels Consumption | 1 | single | line | million barrels / year | Output Total Petroleum Fuels Consumption
Energy Consumption | Liquid Biofuels Consumption | 1 | single | line | million barrels / year | Output Total Liquid Biofuels Consumption
Energy Consumption | Biomass Consumption | 1 | single | line | millions of metric tons / year | Output Total Biomass Consumption
Energy Consumption | LPG Propane & Butane Consumption | 1 | single | line | million liters / year | Output Total LPG Propane and Butane Consumption
Energy Consumption | Municipal Solid Waste Consumption | 1 | single | line | millions of metric tons / year | Output Total Municipal Solid Waste Consumption
Energy Consumption | Hydrogen Consumption | 1 | single | line | thousand metric tons / year | Output Total Hydrogen Consumption
Energy Exports, Imports and Production | Energy Exports | 1 | multiple | stacked area | PJ / year | Output Energy Exports including Electricity[electricity]; Output Liquid Biofuels Exports; Output Energy Exports including Electricity[biomass]; Output Coal and Lignite Exports; Output Energy Exports including Electricity[natural gas]; Output Refined Petroleum Fuels Exports; Output Energy Exports including Electricity[crude oil] | Electricity, Liquid Biofuels, Biomass, Coal, Natural Gas, Refined Petroleum Fuels, Crude Oil | f1bb18, af64ff, 00b050, 969696, c01b00, 000000, 740000
Energy Exports, Imports and Production | Change in Energy Exports | 1 | multiple | line | PJ / year | Output Change in Energy Exports including Electricity[electricity]; Output Change in Liquid Biofuels Exports; Output Change in Energy Exports including Electricity[biomass]; Output Change in Coal and Lignite Exports; Output Change in Energy Exports including Electricity[natural gas]; Output Change in Refined Petroleum Fuels Exports; Output Change in Energy Exports including Electricity[crude oil] | Electricity, Liquid Biofuels, Biomass, Coal, Natural Gas, Refined Petroleum Fuels, Crude Oil | f1bb18, af64ff, 00b050, 969696, c01b00, 000000, 740000
Energy Exports, Imports and Production | Energy Export Revenue | 1 | multiple | stacked area | billion 2019 USD / year | Output Energy Export Revenue including Electricity[electricity]; Output Liquid Biofuels Export Revenue; Output Energy Export Revenue including Electricity[biomass]; Output Coal and Lignite Export Revenue; Output Energy Export Revenue including Electricity[natural gas]; Output Refined Petroleum Fuels Export Revenue; Output Energy Export Revenue including Electricity[crude oil] | Electricity, Liquid Biofuels, Biomass, Coal, Natural Gas, Refined Petroleum Fuels, Crude Oil | f1bb18, af64ff, 00b050, 969696, c01b00, 000000, 740000
Energy Exports, Imports and Production | Change in Energy Export Revenue | 1 | multiple | line | billion 2019 USD / year | Output Change in Energy Export Revenue including Electricity[electricity]; Output Change in Liquid Biofuels Export Revenue; Output Change in Energy Export Revenue including Electricity[biomass]; Output Change in Coal and Lignite Export Revenue; Output Change in Energy Export Revenue including Electricity[natural gas]; Output Change in Refined Petroleum Fuels Export Revenue; Output Change in Energy Export Revenue including Electricity[crude oil] | Electricity, Liquid Biofuels, Biomass, Coal, Natural Gas, Refined Petroleum Fuels, Crude Oil | f1bb18, af64ff, 00b050, 969696, c01b00, 000000, 740000
Energy Exports, Imports and Production | Embedded CO2 in Exported Fuels | 0 | multiple | stacked area | million metric tons / year | Output Embedded CO2 in Exported Liquid Biofuels; Output Embedded CO2 in Exported Fuels[biomass]; Output Embedded CO2 in Exported Coal and Lignite; Output Embedded CO2 in Exported Fuels[natural gas]; Output Embedded CO2 in Exported Refined Petroleum Fuels; Output Embedded CO2 in Exported Fuels[crude oil] | Liquid Biofuels, Biomass, Coal, Natural Gas, Refined Petroleum Fuels, Crude Oil | af64ff, 00b050, 969696, c01b00, 000000, 740000
Energy Exports, Imports and Production | Change in Embedded CO2 in Exported Fuels | 0 | multiple | line | million metric tons / year | Output Change in Embedded CO2 in Exported Liquid Biofuels; Output Change in Embedded CO2 in Exported Fuels[biomass]; Output Change in Embedded CO2 in Exported Coal and Lignite; Output Change in Embedded CO2 in Exported Fuels[natural gas]; Output Change in Embedded CO2 in Exported Refined Petroleum Fuels; Output Change in Embedded CO2 in Exported Fuels[crude oil] | Liquid Biofuels, Biomass, Coal, Natural Gas, Refined Petroleum Fuels, Crude Oil | af64ff, 00b050, 969696, c01b00, 000000, 740000
Energy Exports, Imports and Production | Energy Imports | 1 | multiple | stacked area | PJ / year | Output Energy Imports including Electricity[electricity]; Output Liquid Biofuels Imports; Output Energy Imports including Electricity[biomass]; Output Energy Imports including Electricity[nuclear]; Output Coal and Lignite Imports; Output Energy Imports including Electricity[natural gas]; Output Refined Petroleum Fuels Imports; Output Energy Imports including Electricity[crude oil] | Electricity, Liquid Biofuels, Biomass, Uranium, Coal, Natural Gas, Refined Petroleum Fuels, Crude Oil | f1bb18, af64ff, 00b050, 04ffaf, 969696, c01b00, 000000, 740000
Energy Exports, Imports and Production | Change in Energy Imports | 1 | multiple | line | PJ / year | Output Change in Energy Imports including Electricity[electricity]; Output Change in Liquid Biofuels Imports; Output Change in Energy Imports including Electricity[biomass]; Output Change in Energy Imports including Electricity[nuclear]; Output Change in Coal and Lignite Imports; Output Change in Energy Imports including Electricity[natural gas]; Output Change in Refined Petroleum Fuels Imports; Output Change in Energy Imports including Electricity[crude oil] | Electricity, Liquid Biofuels, Biomass, Uranium, Coal, Natural Gas, Refined Petroleum Fuels, Crude Oil | f1bb18, af64ff, 00b050, 04ffaf, 969696, c01b00, 000000, 740001
Energy Exports, Imports and Production | Energy Import Expenditures | 1 | multiple | stacked area | billion 2019 USD / year | Output Energy Import Expenditures including Electricity[electricity]; Output Liquid Biofuels Import Expenditures; Output Energy Import Expenditures including Electricity[biomass]; Output Energy Import Expenditures including Electricity[nuclear]; Output Coal and Lignite Import Expenditures; Output Energy Import Expenditures including Electricity[natural gas]; Output Refined Petroleum Fuels Import Expenditures; Output Energy Import Expenditures including Electricity[crude oil] | Electricity, Liquid Biofuels, Biomass, Uranium, Coal, Natural Gas, Refined Petroleum Fuels, Crude Oil | f1bb18, af64ff, 00b050, 04ffaf, 969696, c01b00, 000000, 740002
Energy Exports, Imports and Production | Change in Energy Import Expenditures | 1 | multiple | line | billion 2019 USD / year | Output Change in Energy Import Expenditures including Electricity[electricity]; Output Change in Liquid Biofuels Import Expenditures; Output Change in Energy Import Expenditures including Electricity[biomass]; Output Change in Energy Import Expenditures including Electricity[nuclear]; Output Change in Coal and Lignite Import Expenditures; Output Change in Energy Import Expenditures including Electricity[natural gas]; Output Change in Refined Petroleum Fuels Import Expenditures; Output Change in Energy Import Expenditures including Electricity[crude oil] | Electricity, Liquid Biofuels, Biomass, Uranium, Coal, Natural Gas, Refined Petroleum Fuels, Crude Oil | f1bb18, af64ff, 00b050, 04ffaf, 969696, c01b00, 000000, 740003
Energy Exports, Imports and Production | Energy Production | 1 | multiple | stacked area | PJ / year | Output Energy Production including Electricity and Heat[hydrogen]; Output Energy Production including Electricity and Heat[electricity]; Output Energy Production including Electricity and Heat[heat]; Output Energy Production including Electricity and Heat[municipal solid waste]; Output Liquid Biofuels Production; Output Energy Production including Electricity and Heat[biomass]; Output Energy Production including Electricity and Heat[nuclear]; Output Coal and Lignite Production; Output Energy Production including Electricity and Heat[natural gas]; Output Refined Petroleum Fuels Production; Output Energy Production including Electricity and Heat[crude oil] | Hydrogen, Electricity, District Heat, Municipal Solid Waste, Liquid Biofuels, Biomass, Uranium, Coal, Natural Gas, Refined Petroleum Fuels, Crude Oil | 620e7a, f1bb18, f593e0, ff00ff, af64ff, 00b050, 04ffaf, 969696, c01b00, 000000, 740000
Energy Exports, Imports and Production | Change in Energy Production | 1 | multiple | line | PJ / year | Output Change in Energy Production including Electricity and Heat[hydrogen]; Output Change in Energy Production including Electricity and Heat[electricity]; Output Change in Energy Production including Electricity and Heat[heat]; Output Change in Energy Production including Electricity and Heat[municipal solid waste]; Output Change in Liquid Biofuels Production; Output Change in Energy Production including Electricity and Heat[biomass]; Output Change in Energy Production including Electricity and Heat[nuclear]; Output Change in Coal and Lignite Production; Output Change in Energy Production including Electricity and Heat[natural gas]; Output Change in Refined Petroleum Fuels Production; Output Change in Energy Production including Electricity and Heat[crude oil] | Hydrogen, Electricity, District Heat, Municipal Solid Waste, Liquid Biofuels, Biomass, Uranium, Coal, Natural Gas, Refined Petroleum Fuels, Crude Oil | 620e7a, f1bb18, f593e0, ff00ff, af64ff, 00b050, 04ffaf, 969696, c01b00, 000000, 740000
Fuel Costs (by Fuel, by Sector) | Electricity | 1 | multiple | decadal column | 2019 USD / megawatt-hour (MWh) | Output Fuel Costs per Unit Energy by Sector[electricity,commercial buildings sector]; Output Fuel Costs per Unit Energy by Sector[electricity,residential buildings sector]; Output Fuel Costs per Unit Energy by Sector[electricity,transportation sector]; Output Fuel Costs per Unit Energy by Sector[electricity,industry sector]; Output Fuel Costs per Unit Energy by Sector[electricity,district heat and hydrogen sector] | Commercial Buildings Sector, Residential Buildings Sector, Transportation Sector, Industry Sector, District Heat & Hydrogen Sectors | 004185, 087bf1, c01b00, 969696, 620e7a
Fuel Costs (by Fuel, by Sector) | Hard Coal | 1 | multiple | decadal column | 2019 dollars / metric ton | Output Fuel Costs per Unit Energy by Sector[hard coal,electricity sector]; Output Fuel Costs per Unit Energy by Sector[hard coal,industry sector]; Output Fuel Costs per Unit Energy by Sector[hard coal,district heat and hydrogen sector] | Electricity Sector, Industry Sector, District Heat & Hydrogen Sectors | f1bb18, 969696, 620e7a
Fuel Costs (by Fuel, by Sector) | Lignite | 1 | multiple | decadal column | 2019 dollars / metric ton | Output Fuel Costs per Unit Energy by Sector[lignite,electricity sector] | Electricity Sector | f1bb18
Fuel Costs (by Fuel, by Sector) | Natural Gas | 1 | multiple | decadal column | 2019 USD / thousand cubic feet | Output Fuel Costs per Unit Energy by Sector[natural gas,commercial buildings sector]; Output Fuel Costs per Unit Energy by Sector[natural gas,residential buildings sector]; Output Fuel Costs per Unit Energy by Sector[natural gas,electricity sector]; Output Fuel Costs per Unit Energy by Sector[natural gas,transportation sector]; Output Fuel Costs per Unit Energy by Sector[natural gas,industry sector]; Output Fuel Costs per Unit Energy by Sector[natural gas,district heat and hydrogen sector] | Commercial Buildings Sector, Residential Buildings Sector, Electricity Sector, Transportation Sector, Industry Sector, District Heat & Hydrogen Sectors | 004185, 087bf1, f1bb18, c01b00, 969696, 620e7a
Fuel Costs (by Fuel, by Sector) | Petroleum Gasoline | 1 | multiple | decadal column | 2019 dollars / liters | Output Fuel Costs per Unit Energy by Sector[petroleum gasoline,transportation sector] | Transportation Sector | 969696
Fuel Costs (by Fuel, by Sector) | Petroleum Diesel | 1 | multiple | decadal column | 2019 dollars / liters | Output Fuel Costs per Unit Energy by Sector[petroleum diesel,commercial buildings sector]; Output Fuel Costs per Unit Energy by Sector[petroleum diesel,residential buildings sector]; Output Fuel Costs per Unit Energy by Sector[petroleum diesel,electricity sector]; Output Fuel Costs per Unit Energy by Sector[petroleum diesel,transportation sector]; Output Fuel Costs per Unit Energy by Sector[petroleum diesel,industry sector]; Output Fuel Costs per Unit Energy by Sector[petroleum diesel,district heat and hydrogen sector] | Commercial Buildings Sector, Residential Buildings Sector, Electricity Sector, Transportation Sector, Industry Sector, District Heat & Hydrogen Sectors | 004185, 087bf1, f1bb18, c01b00, 969696, 620e7a
Fuel Costs (by Fuel, by Sector) | Biomass | 1 | multiple | decadal column | 2019 dollars / metric ton | Output Fuel Costs per Unit Energy by Sector[biomass,commercial buildings sector]; Output Fuel Costs per Unit Energy by Sector[biomass,residential buildings sector]; Output Fuel Costs per Unit Energy by Sector[biomass,electricity sector]; Output Fuel Costs per Unit Energy by Sector[biomass,industry sector]; Output Fuel Costs per Unit Energy by Sector[biomass,district heat and hydrogen sector] | Commercial Buildings Sector, Residential Buildings Sector, Electricity Sector, Industry Sector, District Heat & Hydrogen Sectors | 004185, 087bf1, f1bb18, 969696, 620e7a
Fuel Costs (by Fuel, by Sector) | Heavy or Residual Fuel Oil | 1 | multiple | decadal column | 2019 USD / barrel | Output Fuel Costs per Unit Energy by Sector[heavy or residual fuel oil,commercial buildings sector]; Output Fuel Costs per Unit Energy by Sector[heavy or residual fuel oil,electricity sector]; Output Fuel Costs per Unit Energy by Sector[heavy or residual fuel oil,transportation sector]; Output Fuel Costs per Unit Energy by Sector[heavy or residual fuel oil,industry sector] | Commercial Buildings Sector, Electricity Sector, Transportation Sector, Industry Sector | 004185, f1bb18, c01b00, 969696
Fuel Costs (by Fuel, by Sector) | LPG Propane or Butane | 1 | multiple | decadal column | 2019 dollars / liters | Output Fuel Costs per Unit Energy by Sector[LPG propane or butane,commercial buildings sector]; Output Fuel Costs per Unit Energy by Sector[LPG propane or butane,residential buildings sector]; Output Fuel Costs per Unit Energy by Sector[LPG propane or butane,transportation sector]; Output Fuel Costs per Unit Energy by Sector[LPG propane or butane,industry sector] | Commercial Buildings Sector, Residential Buildings Sector, Transportation Sector, Industry Sector | 004185, 087bf1, c01b00, 969696
Fuel Costs (by Fuel, by Sector) | Hydrogen | 1 | multiple | decadal column | 2019 USD / kg | Output Fuel Costs per Unit Energy by Sector[hydrogen,transportation sector]; Output Fuel Costs per Unit Energy by Sector[hydrogen,industry sector] | Transportation Sector, Industry Sector | c01b00, 969696
Technology Costs | Batteries | 1 | single | line | 2019 USD / kilowatt-hour (kWh) | Output Battery Cost
Technology Costs | CCS Capital Equipment | 1 | multiple | line | cost of eqpt. to capture 1 metric ton CO2e/yr (2019 USD) | Output Capital Cost of Epqt to Sequester One Ton of CO2 per Year[industry sector]; Output Capital Cost of Epqt to Sequester One Ton of CO2 per Year[electricity sector] | Industry Sector, Electricity Sector | 969696, f1bb18
Technology Costs | Onshore Wind Turbines | 1 | single | line | million 2019 USD / megawatt (MW) | Output Construction Cost per Unit Capacity before Construction Subsidies[onshore wind es]
Technology Costs | Offshore Wind Turbines | 1 | single | line | million 2019 USD / megawatt (MW) | Output Construction Cost per Unit Capacity before Construction Subsidies[offshore wind es]
Technology Costs | Solar PV (Utility-Scale) | 1 | single | line | million 2019 USD / megawatt (MW) | Output Construction Cost per Unit Capacity before Construction Subsidies[solar PV es]
Technology Costs | Hydrogen Electrolyzers | 1 | single | line | cost of eqpt. to produce 1 kg H2/yr (2019 USD) | Output Hydrogen Production Equipment CapEx[electrolysis]

## Output Graph Color Key
Electricity Sources
RGB | Hex | Color | Meaning
98-14-122 | 620e7a |  | Geothermal
0-176-80 | 00b050 |  | Biomass
255-100-0 | ff6400 |  | Solar Thermal
241-187-24 | f1bb18 |  | Distributed Solar PV
255-255-0 | ffff00 |  | Utility Solar PV
194-223-253 | c2dffd |  | Onshore Wind
8-123-241 | 087bf1 |  | Offshore Wind
0-65-133 | 004185 |  | Hydro
4-255-175 | 04ffaf |  | Nuclear
191-176-136 | bfb088 |  | Distributed Non-Solar
255-0-255 | ff00ff |  | Municipal Solid Waste
0-0-0 | 000000 |  | Petroleum
173-102-0 | ad6600 |  | Heavy or Residual Fuel Oil
116-0-0 | 740000 |  | Crude Oil
245-147-224 | f593e0 |  | Natural Gas Peaker
192-27-0 | c01b00 |  | Natural Gas Nonpeaker
0-77-16 | 004d10 |  | Lignite
150-150-150 | 969696 |  | Hard Coal
175-100-255 | af64ff |  | Imported Electricity
Sectors
RGB | Hex | Color | Meaning 1
8-123-241 | 087bf1 |  | Buildings / Residential Buildings
0-65-133 | 004185 |  | Commercial Buildings
192-27-0 | c01b00 |  | Transportation
241-187-24 | f1bb18 |  | Electricity
150-150-150 | 969696 |  | Industry
0-176-80 | 00b050 |  | Land Use
4-255-175 | 04ffaf |  | Agriculture
245-147-224 | f593e0 |  | Water & Waste
98-14-122 | 620e7a |  | District Heat & Hydrogen
173-102-0 | ad6600 |  | Geoengineering
Emissions Types
RGB | Hex | Color | Meaning
192-27-0 | c01b00 |  | energy-related emissions
150-150-150 | 969696 |  | process emissions
0-176-80 | 00b050 |  | land use emissions
173-102-0 | ad6600 |  | geoengineering emissions
GHGs
RGB | Hex | Color | Meaning
0-176-80 | 00b050 |  | N2O
0-0-0 | 000000 |  | F-gases
192-27-0 | c01b00 |  | CH4
150-150-150 | 969696 |  | CO2
Change in CapEx + OpEx Components
RGB | Hex | Color | Meaning
192-27-0 | c01b00 |  | Fuel + O&M
8-123-241 | 087bf1 |  | Capital Equipment
241-187-24 | f1bb18 |  | Carbon Tax on Process Emissions
0-176-80 | 00b050 |  | Tax Rebate (Net)
0-0-0 | 000000 |  | Total
Government Cash Flow Accounting Mechanisms
RGB | Hex | Color | Meaning
8-123-241 | 087bf1 |  | Change in Government Spending
192-27-0 | c01b00 |  | Change in Budget Deficit
98-14-122 | 620e7a |  | Change in Household Taxes
175-100-255 | af64ff |  | Change in Payroll Taxes
245-147-224 | f593e0 |  | Change in Corporate Income Taxes
Change in Jobs, GDP, and Earnings (ISIC Code group)
RGB | Hex | Color | Meaning
192-27-0 | c01b00 |  | Fossil Fuels and Utilities
8-123-241 | 087bf1 |  | Manufacturing and Construction
241-187-24 | f1bb18 |  | Others
0-0-0 | 000000 |  | Total
Change in Union and Non-Union Jobs
RGB | Hex | Color | Meaning
8-123-241 | 087bf1 |  | Union Jobs
0-176-80 | 00b050 |  | Non-Union Jobs
0-0-0 | 000000 |  | Total
Change in Jobs, GDP, and Earnings (Macroecon impact type)
RGB | Hex | Color | Meaning
192-27-0 | c01b00 |  | Direct impacts
175-100-255 | af64ff |  | Indirect impacts
245-147-224 | f593e0 |  | Induced impacts
0-0-0 | 000000 |  | Total
Cash Flow Entities
RGB | Hex | Color | Meaning
0-0-0 | 000000 |  | Government
8-123-241 | 087bf1 |  | Non-Energy Industries
245-147-224 | f593e0 |  | Labor and Consumers
4-255-175 | 04ffaf |  | Foreign Entities
241-187-24 | f1bb18 |  | Electricity Suppliers
150-150-150 | 969696 |  | Coal Suppliers
192-27-0 | c01b00 |  | Petroleum and Natural Gas Suppliers
0-176-80 | 00b050 |  | Biomass and Biofuel Suppliers
98-14-122 | 620e7a |  | Other Energy Suppliers
Cash Flow Components
RGB | Hex | Color | Meaning
0-176-80 | 00b050 |  | Change in Revenue / Change in Domestic Revenue
241-187-24 | f1bb18 |  | Change in Export Revenue
192-27-0 | c01b00 |  | Change in Energy Expenditures (inverted)
8-123-241 | 087bf1 |  | Change in Nonenergy Expenditures (inverted)
0-0-0 | 000000 |  | Total
Vehicle Technologies
RGB | Hex | Color | Meaning
241-187-24 | f1bb18 |  | battery electric vehicle
150-150-150 | 969696 |  | gasoline vehicle
192-27-0 | c01b00 |  | natural gas vehicle
98-14-122 | 620e7a |  | hydrogen vehicle
8-123-241 | 087bf1 |  | LPG vehicle
0-0-0 | 000000 |  | diesel vehicle
0-176-80 | 00b050 |  | plug-in hydrid vehicle
Vehicle Types
RGB | Hex | Color | Meaning
192-27-0 | c01b00 |  | Motorbikes
0-65-133 | 004185 |  | Freight Ships
175-100-255 | af64ff |  | Passenger Ships
0-176-80 | 00b050 |  | Freight Rail
4-255-175 | 04ffaf |  | Passenger Rail
8-123-241 | 087bf1 |  | Freight Aircraft
194-223-253 | c2dffd |  | Passenger Aircraft
0-0-0 | 000000 |  | Med & Heavy Trucks
241-187-24 | f1bb18 |  | Buses
245-147-224 | f593e0 |  | Light Freight Trucks
150-150-150 | 969696 |  | Cars & SUVs
Industries
RGB | Hex | Color | Meaning
0-176-80 | 00b050 |  | Cement and Other Carbonates
150-150-150 | 969696 |  | Coal Mining
241-187-24 | f1bb18 |  | Chemicals
8-123-241 | 087bf1 |  | Iron and Steel
192-27-0 | c01b00 |  | Natural Gas and Petroleum Systems
0-0-0 | 000000 |  | Other Industries
Building Components
RGB | Hex | Color | Meaning
0-0-0 | 000000 |  | Other Components
0-176-80 | 00b050 |  | Appliances
241-187-24 | f1bb18 |  | Lighting
8-123-241 | 087bf1 |  | Cooling and Ventilation
192-27-0 | c01b00 |  | Heating
Building Types
RGB | Hex | Color | Meaning
0-65-133 | 004185 |  | Commercial
0-176-80 | 00b050 |  | Rural Residential
150-150-150 | 969696 |  | Urban Residential
Transportation Fuels
RGB | Hex | Color | Meaning
98-14-122 | 620e7a |  | Hydrogen
241-187-24 | f1bb18 |  | Electricity
192-27-0 | c01b00 |  | Natural Gas
194-223-253 | c2dffd |  | Jet Fuel
8-123-241 | 087bf1 |  | LPG
0-176-80 | 00b050 |  | Biofuel Diesel
4-255-175 | 04ffaf |  | Biofuel Gasoline
0-0-0 | 000000 |  | Petroleum Diesel
150-150-150 | 969696 |  | Petroleum Gasoline
Industry Fuels
RGB | Hex | Color | Meaning
98-14-122 | 620e7a |  | Hydrogen
245-147-224 | f593e0 |  | District Heat
0-176-80 | 00b050 |  | Biomass
241-187-24 | f1bb18 |  | Electricity
192-27-0 | c01b00 |  | Natural Gas
8-123-241 | 087bf1 |  | LPG Propane and Butane
150-150-150 | 969696 |  | Hard Coal
173-102-0 | ad6600 |  | Heavy or Residual Fuel Oil
116-0-0 | 740000 |  | Crude Oil
0-0-0 | 000000 |  | Other Petroleum
Buildings Fuels
RGB | Hex | Color | Meaning
98-14-122 | 620e7a |  | Hydrogen
150-150-150 | 969696 |  | Hard Coal
245-147-224 | f593e0 |  | District Heat
0-176-80 | 00b050 |  | Biomass
194-223-253 | c2dffd |  | Kerosene
173-102-0 | ad6600 |  | Heavy or Residual Fuel Oil
0-0-0 | 000000 |  | Other Petroleum
8-123-241 | 087bf1 |  | LPG Propane and Butane
192-27-0 | c01b00 |  | Natural Gas
241-187-24 | f1bb18 |  | Electricity
Primary Energy Sources
RGB | Hex | Color | Meaning
98-14-122 | 620e7a |  | Geothermal
175-100-255 | af64ff |  | Liquid Biofuels
255-0-255 | ff00ff |  | Municipal Solid Waste
0-176-80 | 00b050 |  | Biomass
241-187-24 | f1bb18 |  | Solar (total of all solar types)
194-223-253 | c2dffd |  | Wind (total of both wind types)
0-65-133 | 004185 |  | Hydro
4-255-175 | 04ffaf |  | Nuclear
0-0-0 | 000000 |  | Refined Petroleum Fuels
192-27-0 | c01b00 |  | Natural Gas
0-77-16 | 004d10 |  | Lignite
150-150-150 | 969696 |  | Hard Coal
116-0-0 | 740000 |  | Crude Oil
Energy Export, Import, and Production Types
RGB | Hex | Color | Meaning
98-14-122 | 620e7a |  | Hydrogen
241-187-24 | f1bb18 |  | Electricity
245-147-224 | f593e0 |  | District Heat
255-0-255 | ff00ff |  | Municipal Solid Waste
175-100-255 | af64ff |  | Liquid Biofuels
0-176-80 | 00b050 |  | Biomass
4-255-175 | 04ffaf |  | Uranium
150-150-150 | 969696 |  | Coal
192-27-0 | c01b00 |  | Natural Gas
0-0-0 | 000000 |  | Refined Petroleum Fuels
116-0-0 | 740000 |  | Crude Oil

## ReferenceScenarios
Scenario Name for Web App | Corresponding .cin File
Business as Usual | Scenario_BAU.cin | The scenario in this row is the scenario that all policy scenarios are based on. It can be freely renamed, but we refer to it here as "BAU". Policy scenarios will inherit any settings in the BAU scenario's .cin file unless they specify different settings for those levers in their own .cin files.
R&D No-Regret Policies | R&D.cin

## Target Calculations
The Brazilian NDC established to reduce greenhouse gas emissions by 37% below 2005 levels in 2025, and by 43% below 2005 levels in 2030 (https://www4.unfccc.int/sites/ndcstaging/PublishedDocuments/Brazil%20First/Brazil%20First%20NDC%20(Updated%20submission).pdf). Applying these values to the emission of 2837 million metric tons in 2005 (GWP-100 AR5 2014), recorded in Third National Communication from Brazil to the United Nations Framework Convention on Climate Change (TNC), we have the targets of 1,790 and 1,620 million metric tons (https://sirene.mctic.gov.br/portal/export/sites/sirene/backend/galeria/arquivos/2018/10/11/TCN_Volume_3.pdf). In turn, applying the NDC targets to the most recent emission reference in the country, which is the Fourth National Communication of Brazil to the United Nations Framework Convention on Climate Change (FCN), that updates the emission verified in 2005 to 2562 million metric tons (https://sirene.mctic.gov.br/portal/export/sites/sirene/backend/galeria/arquivos/2020/12/2020_12_22_4CN_v5_PORT_publicada.pdf), there are targets of 1610 and 1460 in 2025 and 2030, respectively.
Note on B261: ====== ID#AAAAKPPznYg (2020-09-11 20:12:31) Evaporative Emissions are accounted for in on-road transportation emissions
Note on G261: ====== ID#AAAAKPPznZk (2020-09-11 20:12:31) Evaporative Emissions are accounted for in on-road transportation emissions
Note on B262: ====== ID#AAAAKPPznbg (2020-09-11 20:12:31) Evaporative Emissions are accounted for in on-road transportation emissions
Note on G262: ====== ID#AAAAKPPznaI (2020-09-11 20:12:31) Evaporative Emissions are accounted for in on-road transportation emissions
Note on B263: ====== ID#AAAAKPPznUM (2020-09-11 20:12:30) Evaporative Emissions are accounted for in on-road transportation emissions
Note on G263: ====== ID#AAAAKPPznYs (2020-09-11 20:12:31) Evaporative Emissions are accounted for in on-road transportation emissions
Note on B264: ====== ID#AAAAKPPznUI (2020-09-11 20:12:30) Evaporative Emissions are accounted for in on-road transportation emissions
Note on G264: ====== ID#AAAAKPPznYE (2020-09-11 20:12:31) Evaporative Emissions are accounted for in on-road transportation emissions
Note on B265: ====== ID#AAAAKPPznT8 (2020-09-11 20:12:30) Evaporative Emissions are accounted for in on-road transportation emissions
Note on G265: ====== ID#AAAAKPPznVY (2020-09-11 20:12:30) Evaporative Emissions are accounted for in on-road transportation emissions
Note on B266: ====== ID#AAAAKPPznYw (2020-09-11 20:12:31) Evaporative Emissions are accounted for in on-road transportation emissions
Note on G266: ====== ID#AAAAKPPznYo (2020-09-11 20:12:31) Evaporative Emissions are accounted for in on-road transportation emissions
Note on B267: ====== ID#AAAAKPPznVU (2020-09-11 20:12:30) Evaporative Emissions are accounted for in on-road transportation emissions
Note on G267: ====== ID#AAAAKPPznU0 (2020-09-11 20:12:30) Evaporative Emissions are accounted for in on-road transportation emissions
Note on H267: ====== ID#AAAAKPPznX0 (2020-09-11 20:12:31) Evaporative Emissions are accounted for in on-road transportation emissions
Note on I267: ====== ID#AAAAKPPznaM (2020-09-11 20:12:31) Evaporative Emissions are accounted for in on-road transportation emissions

## MaxBoundCalculations
Feebate
France
Rebate Rate
155400 | $/GPM
Ireland
Rebate Rate
100800 | $/GPM
Germany
Rebate Rate
194000 | $/GPM (gasoline)
Fuel Economy Standards [LDVs]
BAU 2050 Tested Fuel Economy for New Light Duty Vehicle | 55.1 | (EIA, Annual Energy Outlook, Table 7, 2040 value extraploated to 2050)
2050 Optimisitc Fuel Economy, test MPG | 111.6
Potential Pecentage Improvement | 1.0254
Fuel Economy Standards [HDVs]
6.629 | Average Fuel Efficiency of New Freight Trucks in 2010 |  |  | AEO 2012
0.15085 | Average Fuel Intensity of New Freight Trucks in 2010 |  |  | Calculated
50% | Potential Improvement in Fuel Intensity by 2050 |  |  | NREL
0.075426 | 2050 Potential Fuel Intensity |  |  | Calculated
13.2581 | 2050 Potential Fuel Efficiency of New Freight Trucks |  |  | Calculated
8.0275 | BAU 2050 Fuel Efficiency of New Trucks |  |  | AEO 2016
65.16% | Additional Improvement Potential |  |  | Calculated
Fuel Economy Standards [Aircraft]
30% | BAU Reductions in Energy Intensity relative to 2007
63.5 | BAU 2007 Energy Efficiency from AEO 2010 (seat mpg) - From AEO 2010
0.015748 | BAU 2007 Energy Intensity from AEO 2010 (gallon/seat*mile)
0.011024 | BAU 2050 Energy Intensity
90.7143 | BAU 2050 Energy Efficiency
35% | Additional Potential Reduction in Energy Intensity by 2050
0.0071654 | Potential 2050 Energy Intensity
139.5604 | Potential 2050 Energy Efficiency (seat mpg)
53.85% | Potential additional improvement in fuel efficiency by 2050 above BAU
Fuel Economy Standards [Rail]
20.48% | ASSUME SAME VALUE AS FOR SHIPS
Fuel Economy Standards [Ships]
20% | BAU Reductions in Energy Intensity relative to 2007
1.95 | BAU 2007 Energy Efficiency from AEO 2010 (ton miles per thousand BTU) - From AEO 2010
0.51282 | BAU 2007 Energy Intensity from AEO 2010 (gallon/seat*mile)
0.41026 | BAU 2050 Energy Intensity
2.4375 | BAU 2050 Energy Efficiency
17% | Additional Potential Reduction in Energy Intensity by 2050
0.34051 | Potential 2050 Energy Intensity
2.9367 | Potential 2050 Energy Efficiency (seat mpg)
20.48% | Potential additional improvement in fuel efficiency by 2050 above BAU
Fuel Economy Standards [Motorbikes]
0.00044825 | BAU energy efficiency in 2050 (see model file VFP), passenger*miles/BTU
1.27 | Average passenger loading (from AVLO file)
1.8574 | BAU energy intensity in 2050 (MJ/km)
0.53838 | BAU energy efficiency in 2050 (km/MJ)
1.07 | Potential 2050 Energy Intensity (MJ/km)
0.93458 | Potential 2050 Energy Efficiency (km/MJ)
73.59% | Potential additional improvement in fuel efficiency by 2050 above BAU
Building Energy Efficiency Standards
Table 5-1: Assumed marginal efficiency levels for residential electric end uses in 2050 relative to 2006 by scenario and dwelling type
2050 End-Use Marginal Efficiency Relative to 2006 (100% = 2006 Efficiency Level)
| Optimistic Efficiency Technology |  | Green Dream
End Use | Existing (%) | New (%) | Existing (%) | New (%) |  | Additional Improvement Potential in 2050
Water Heating | 95 | 95 | 50 | 50 | Appliances | 0.47368
Dishwasher | 100 | 100 | 70 | 70 | Appliances | 0.3
Water Heating - Dishwasher | 95 | 95 | 50 | 50 | Appliances | 0.47368
Clothes Washer | 105 | 105 | 110 | 110 | Exclude | -0.047619
Water Heating - Clothes Washer | 80 | 80 | 35 | 35 | Appliances | 0.5625
Clothes Dryer | 70 | 70 | 50 | 50 | Appliances | 0.28571
Other | 90 | 90 | 80 | 80 | Other Component | 0.11111
Cooking | 100 | 100 | 90 | 90 | Appliances | 0.1
Refrigerator | 80 | 80 | 40 | 40 | Appliances | 0.5
Freezer | 80 | 80 | 50 | 50 | Appliances | 0.375
Swimming Pool Pump | 90 | 90 | 80 | 80 | Other Component | 0.11111
Hot Tub Pump | 95 | 95 | 90 | 90 | Exclude | 0.052632
Hot Tub Heating | 95 | 95 | 90 | 90 | Exclude | 0.052632
Lighting | 80 | 50 | 30 | 30 | Lighting | 0.4
Space Heating | 90 | 90 | 70 | 70 | Heating | 0.22222
Furnace Fan | 95 | 90 | 80 | 80 | Exclude | 0.11111
Central Air Conditioner | 80 | 65 | 60 | 30 | Cooling and Ventilation | 0.53846
Room Air Conditioner | 90 | 90 | 70 | 70 | Cooling and Ventilation | 0.22222
Appliances | 0.38382
Other Component | 0.11111
Lighting | 0.4
Heating | 0.22222
Cooling and Ventilation | 0.38034
Building Retrofits
2010-2020 Retrofit Proportion | 40%
Annual Retrofit Rate | 3.422%
Distributed Solar Carve Out
Reinventing Fire: Transform Scneario - Rooftop PV Generation (TWh/yr) | 972.7
Reinventing Fire: Transform Scneario - Total Generation (TWh/yr) | 4124.8
Share from Distributed Solar | 23.58%
Renewable Portoflio Standard
BAU RPS in 2050 (modeling input) | 12.46%
Additional Potential, Assuming 100% possible | 87.54%
Transmission Capacity
Additional Transmission Capacity by 2050 (MW-miles) for 90% Scenario | 197000
Existing Total Transmission Capacity in US (MW-Miles), aveage of 150 and 200 million MW-miles | 175000
Additional Transmission Capacity by 2030, as a percentage | 112.6%
Industrial Energy Efficiency
BAU annual improvement rate | 1.2%
Potential annual improvement rate | 2.4%
Timeframe (years of model run) | 33
BAU total energy use as fraction of start year | 67.14%
Potential total energy use as fraction of start year | 44.86%
Potential improvement vs. BAU | 33.19%
Afforestation/Reforestation
Output | Value
Max technical potential acres available per year | 15277777.7778 | See VFC.xlsx, CO2 Aff & Ref tab
Max historical acres afforested/reforested per year | 3400000
Historical multiplier | 2
Max acres that can be afforested/reforested per year | 6800000
Max acres that can be afforested/reforested per year as a percentage of technical potential | 44.51%

## Building_MaxBoundCalculations
Building Energy Efficiency Standards
Residential energy consumption
End-Use | BAU | Low Carbon Scenario (BC) | Unit | Reference¦figure | Max Reduction
Lighting | 18 | 12.2 | TWh | 127 | 32.22%
Cooling - AC | 13500 | 3900 | GWh | 130 | 71.11%
Cooling - Fridge | 46000 | 21000 | GWh | 135 | 54.35%
Cooling - Freezer | 5200 | 1900 | GWh | 140 | 63.46%
Other - Cooking - LPG | 5500 | 3500 | ktep | 146 | 36.36%
Other - Cooking - Natural Gas | 1600 | 1000 | ktep | 147 | 37.5%
App - shower heater - electric | 20600000 | 20100000 | MWh | 152 | 2.427%
App - shower heater - NG | 8800000 | 7100000 | MWh | 153 | 19.32%
Appliances | 10.87%
Other Component | 36.93%
Lighting | 32.22%
Cooling and Ventilation | 62.97%
Commercial energy consumption
End-Use | BAU | Low Carbon Scenario (BC) | Unit | Reference¦figure | Max Reduction
Cooling - AC | 141000 | 30000 | GWh | 158 | 78.72%
Lighting | 32000 | 6000 | GWh | 163 | 81.25%
Lighting - Public | 1300 | 1100 | ktep | 167 | 15.38%
Lighting | 48.32%
Cooling | 78.72%
End-Use | BAU | Low Carbon Scenario (BC) | BC + Innovation Scenario (BC+I) | Unit | Reference¦figure | Max Reduction
Envelope - ZEB | 55000 | 32000 | 30000 | ktep | 179 | 3.636%
The penetration of a new stock of high-performance buildings, starting in 2035, causes the BC + I scenario to present, in 2050, in relation to the BC scenario, a reduction in energy.
Building Retrofits
Source: MCTIC, 2017. Sector modeling of low carbon options for the building sector, page 262.
*It should be noted, however, that there is the possibility of retrofitting old homes, which may increase the potential for reducing energy consumption outside the homes.
However, this would occur at higher costs, which is why this possibility was disregarded in this study.
Distributed Solar Carve Out
Variables | units | Reference
Low Carbon Scenario (BC) - Rooftop PV Potential (GWp) at 2050 | 66 | Figure 170
Hour of sunlight per year | 2439
Low Carbon Scenario (BC) - Rooftop PV Generation (GWh/yr) at 2050 | 160974
BAU - Total Generation (GWh/yr) at 2050 | 477927.2919 | from BCEU
Share from Distributed Solar | 33.68%

## Trans_MaxBoundCalculations
Electric Vehicle Charger Deployment
National Agency of Petroleum, Natural Gas and Biofuels (ANP)
2019
Supply Bulletin in Numbers
page 5
http://www.anp.gov.br/arquivos/publicacoes/boletins-anp/abastecimento/63/boletim-n63.pdf
Number of EV charges
2020
https://www.plugshare.com/
Variables | Value | Reference
EV chargers | 250 | plugshare
gas station | 40524 | ANP, 2019
pumps per gas station | 8 | assumption
pumps | 324192
population | 210659013 | from P
Charger per 100k pop | 0.11868
Pumps per 100k pop | 153.8942
Electric Vehicle Charger Deployment
Julio Cesar, 2020.
Inside EV
https://insideevs.uol.com.br/news/426568/precos-carros-eletricos-brasil/
Vehicle | Price | Autonomy (km)
Audi e-tron | 499.9 | 436
BMW i3 | 257.95 | 285
Chevrolet Bolt | 215 | 416
JAC iEV330P | 289.9 | 320
JAC iEV60 | 210 | 380
JAC iEV40 | 189.9 | 300
JAC iEV20 | 139.9 | 400
Jaguar I-Pace | 479.95 | 470
Nissan Leaf | 195 | 389
Mercedes-Benz EQC | 575 | 471
Renault Zoe | 147.99 | 300
Porsche Taycan 4S | 589 | 327
| Average range | 374.5
Additional Minimum Required EV Sales Percentage
HDV, passenger
Ministry of Mines and Energy, 2020
National Energy Plan 2050
slide35
http://www.mme.gov.br/c/document_library/get_file?uuid=cc7e37ba-bde1-bb42-3b70-f83d25fcc209&groupId=36208

## app_en
Brazil Energy Policy Simulator
The free and open-source Energy Policy Simulator allows you to build scenarios to transform the energy system. See impacts on greenhouse gas emissions, financial costs and savings, electricity generation, new vehicle and industrial technologies, and more.
Rio de Janeiro at night
Brazil
Energy Policy Solutions
Change region
Learn more
Sign in
What Are the Best Policies to Solve Climate Change?
Designing energy policy correctly is tough work. Well-designed energy policies reduce pollution, cut consumer costs, and minimize dependence on foreign energy supplies. Done wrong, they can do the reverse, and increase pollution, lock in dirty technologies, or waste money.
Which energy policies can lower greenhouse gas emissions in Brazil, and what will it cost? Discover the effects of various energy policies, build your favorite policy package, and share it with friends using the Energy Policy Simulator. Try it using the button below:
Enter Simulator
Energy Innovation
WRI Brazil
Center for Energy and Environmental Economics
© 2015–21 Energy Innovation. All rights reserved.
Energy Policy Solutions
EPS logo
Unsupported Browser or Device
The Energy Policy Simulator only runs on desktop, laptop, and tablet computers, not phones. Also, it is not compatible with Internet Explorer. Please use one of the following, supported configurations:
Windows
Chrome
Firefox
and
Microsoft Edge
macOS
Safari
iOS tablet
Android tablet
iOS or Android phone
not currently supported; please use a tablet or desktop browser
Energy Policy Simulator Resources
North America
Latin America
Asia
Europe
European Union
Middle East
Canada
Alberta
China
Hong Kong
Zhejiang
Indonesia
India
Mexico
Poland
Saudi Arabia
United States
Alabama
Arizona
Arkansas
California
Colorado
Connecticut
Delaware
Florida
Georgia
Idaho
Illinois
Indiana
Iowa
Kansas
Kentucky
Louisiana
Maine
Maryland
Massachusetts
Michigan
Minnesota
Mississippi
Missouri
Montana
Nebraska
Nevada
New Hampshire
New Jersey
New Mexico
New York
North Carolina
North Dakota
Ohio
Oklahoma
Oregon
Pennsylvania
Rhode Island
South Carolina
South Dakota
Tennessee
Texas
Utah
Vermont
Virginia
Washington
West Virginia
Wisconsin
Wyoming
Pause over each button to see what it does.
Select reference scenarios and policy scenarios you have saved.
Drill down into policy levers for each sector.
Select graphs that show the effect of your policies.
{title} is a built-in scenario that cannot be deleted.
{title} is a built-in scenario that cannot be renamed.
$/metric ton CO2e
%
% annual growth
% change
% change in exports
% change in imports
% demand reduction
% increase in km/gal
% non-CHP heat converted
% of BAU price
% of CO2 captured
% of electricity generation
% of existing buildings
% of fuel shifted
% of fuel use
% of hydrogen production
% of potential achieved
% of price deregulated
% reduction in animal products
% reduction in cost
% reduction in exports
% reduction in fuel use
(unsaved changes)
**Description:** Each year, the specified percentage of the selected building type(s) that existed at the start of the model run will be retrofit with more efficient heating, cooling, and envelope components. // **Guidance for setting values: **
**Description:** This control setting adjusts the GDP impact of the recession caused by SARS-CoV-2 (COVID-19). It is set in terms of the GDP growth rate for 2020, relative to 2019 (with negative values indicating GDP shrinkage). Recession impacts extend beyond 2020 and can be adjusted using the Implementation Schedule feature for this control setting. // **Guidance for setting values: **
**Description:** This policy avoids the release of CO2 from forests by reducing timber harvesting. // **Guidance for setting values: **
**Description:** This policy causes a percentage of merchant hydrogen (i.e. hydrogen produced for sale, not hydrogen produced and consumed on-site within a facility) to be produced via electrolysis rather than via other production pathways. // **Guidance for setting values: ** Today, in the United States, roughly 95% of hydrogen is produced via steam reforming of natural gas and 5% is produced via electrolysis. These shares are not projected to change in the BAU case.
**Description:** This policy causes a percentage of the district heat that would be generated by dedicated heat plants to instead be generated via CHP plants. In this model, this causes them to consume no additional fuel, since it is assumed CHP plants would be run anyway in order to produce electricity. // **Guidance for setting values: **
**Description:** This policy causes a percentage of the district heat to be generated by burning hydrogen instead of the fuels used in the BAU case. // **Guidance for setting values: **
**Description:** This policy causes direct air capture (DAC) technology to be used to remove carbon dioxide from the atmosphere. The modeled technology is based on hydroxide sorbents, as this is the most mature DAC technology. Alternatives (such as amine-based technologies) are unlikely to have a perceptible impact by 2050, the last year of the EPS model run. Note that all DAC technologies, even hydroxide sorbents, have their greatest potential effects after 2050, which cannot be seen in a model run that ends in 2050. (DAC refers only to mechanical methods of carbon dioxide removal, not afforestation and other land use measures. For those measures, see the policy levers in the "Agriculture, Land Use, and Forestry" category.) // **Guidance for setting values: ** A 100% setting implies large DAC research and development investments starting today, and aggressive deployment in line with a global 1.5-degree-compatible trajectory from a 2019 Nature paper from Realmonte et al. That paper's global deployment rate has been scaled for the U.S. by the Brazil's share of world GDP in 2017 (about 3%).
**Description:** This policy causes grid-scale electricity storage from chemical batteries to increase above the amount predicted in the BAU Scenario. // **Guidance for setting values: **Brazil has a good storage capacity by hydroelectric dams with multi-annual regulation reservoirs. Batteries cost are still not competitive by 2050. However, a drop in costs beyond the expected may change the projections for this technology.
**Description:** This policy causes non-animal products to be substituted for animal products, which might be achieved by changes in consumer preferences or by changes in costs of agricultural products (such as by redirecting subsidies currently paid to farmers who raise animals or feed crops to farmers growing fruits, vegetables, and other plant-based foods for human consumption). Moderate settings of this policy lever do not imply a vegan diet: for instance, a 50% setting could represent each individual consuming half as many animal products, rather than half of the population consuming no animal products. // **Guidance for setting values: ** According to OECD statistics, the Brazil has a per-capita meat consumption of 78 kg/person/year. If the Brazil were to achieve a rate similar to that in Europe (70 kg/person/yr) or Japan (36 kg/person/yr), this would be a reduction of 10% (Europe) or 54% (Japan), respectively.
**Description:** This policy causes the capital cost of the selected type(s) of equipment to decline by the set percentage over the course of the model run. The R&D progress caused by this policy is additional to any R&D necessary to comply with other policies, such as tighter fuel economy standards. No costs associated with conducting this additional R&D (such as investments in laboratories or engineers' salaries) are included in the model. // **Guidance for setting values: **//**Buildings: Cooling and Ventilation : ** This policy should generally be set to zero unless you are exploring a scenario with unusual and unexpected technological advancement. If setting a non-zero value, more mature technologies, such as coal, should have lower values than younger technologies, such as solar. A setting of 30% implies an average of roughly 1% annual improvement, which is very substantial.//**Buildings: Envelope : ** This policy should generally be set to zero unless you are exploring a scenario with unusual and unexpected technological advancement. If setting a non-zero value, more mature technologies, such as coal, should have lower values than younger technologies, such as solar. A setting of 30% implies an average of roughly 1% annual improvement, which is very substantial.//**Buildings: Lighting : ** This policy should generally be set to zero unless you are exploring a scenario with unusual and unexpected technological advancement. If setting a non-zero value, more mature technologies, such as coal, should have lower values than younger technologies, such as solar. A setting of 30% implies an average of roughly 1% annual improvement, which is very substantial.//**Buildings: Appliances : ** This policy should generally be set to zero unless you are exploring a scenario with unusual and unexpected technological advancement. If setting a non-zero value, more mature technologies, such as coal, should have lower values than younger technologies, such as solar. A setting of 30% implies an average of roughly 1% annual improvement, which is very substantial.//**Buildings: Other Components : ** This policy should generally be set to zero unless you are exploring a scenario with unusual and unexpected technological advancement. If setting a non-zero value, more mature technologies, such as coal, should have lower values than younger technologies, such as solar. A setting of 30% implies an average of roughly 1% annual improvement, which is very substantial.
**Description:** This policy causes the capital cost of the selected type(s) of equipment to decline by the set percentage over the course of the model run. The R&D progress caused by this policy is additional to any R&D necessary to comply with other policies, such as tighter fuel economy standards. No costs associated with conducting this additional R&D (such as investments in laboratories or engineers' salaries) are included in the model. // **Guidance for setting values: **//**Carbon Capture and Sequestration : ** This policy should generally be set to zero unless you are exploring a scenario with unusual and unexpected technological advancement. If setting a non-zero value, more mature technologies, such as coal, should have lower values than younger technologies, such as solar. A setting of 30% implies an average of roughly 1% annual improvement, which is very substantial.
**Description:** This policy causes the capital cost of the selected type(s) of equipment to decline by the set percentage over the course of the model run. The R&D progress caused by this policy is additional to any R&D necessary to comply with other policies, such as tighter fuel economy standards. No costs associated with conducting this additional R&D (such as investments in laboratories or engineers' salaries) are included in the model. // **Guidance for setting values: **//**Electricity: Hydro : ** This policy should generally be set to zero unless you are exploring a scenario with unusual and unexpected technological advancement. If setting a non-zero value, more mature technologies, such as coal, should have lower values than younger technologies, such as solar. A setting of 30% implies an average of roughly 1% annual improvement, which is very substantial.//**Electricity: Onshore Wind : ** This policy should generally be set to zero unless you are exploring a scenario with unusual and unexpected technological advancement. If setting a non-zero value, more mature technologies, such as coal, should have lower values than younger technologies, such as solar. A setting of 30% implies an average of roughly 1% annual improvement, which is very substantial.//**Electricity: Solar PV : ** This policy should generally be set to zero unless you are exploring a scenario with unusual and unexpected technological advancement. If setting a non-zero value, more mature technologies, such as coal, should have lower values than younger technologies, such as solar. A setting of 30% implies an average of roughly 1% annual improvement, which is very substantial.//**Electricity: Solar Thermal : ** This policy should generally be set to zero unless you are exploring a scenario with unusual and unexpected technological advancement. If setting a non-zero value, more mature technologies, such as coal, should have lower values than younger technologies, such as solar. A setting of 30% implies an average of roughly 1% annual improvement, which is very substantial.//**Electricity: Biomass : ** This policy should generally be set to zero unless you are exploring a scenario with unusual and unexpected technological advancement. If setting a non-zero value, more mature technologies, such as coal, should have lower values than younger technologies, such as solar. A setting of 30% implies an average of roughly 1% annual improvement, which is very substantial.//**Electricity: Offshore Wind : ** This policy should generally be set to zero unless you are exploring a scenario with unusual and unexpected technological advancement. If setting a non-zero value, more mature technologies, such as coal, should have lower values than younger technologies, such as solar. A setting of 30% implies an average of roughly 1% annual improvement, which is very substantial.
**Description:** This policy causes the capital cost of the selected type(s) of equipment to decline by the set percentage over the course of the model run. The R&D progress caused by this policy is additional to any R&D necessary to comply with other policies, such as tighter fuel economy standards. No costs associated with conducting this additional R&D (such as investments in laboratories or engineers' salaries) are included in the model. // **Guidance for setting values: **//**Industry: Cement : ** This policy should generally be set to zero unless you are exploring a scenario with unusual and unexpected technological advancement. If setting a non-zero value, more mature technologies, such as coal, should have lower values than younger technologies, such as solar. A setting of 30% implies an average of roughly 1% annual improvement, which is very substantial.//**Industry: Natural Gas and Petroleum : ** This policy should generally be set to zero unless you are exploring a scenario with unusual and unexpected technological advancement. If setting a non-zero value, more mature technologies, such as coal, should have lower values than younger technologies, such as solar. A setting of 30% implies an average of roughly 1% annual improvement, which is very substantial.//**Industry: Iron and Steel : ** This policy should generally be set to zero unless you are exploring a scenario with unusual and unexpected technological advancement. If setting a non-zero value, more mature technologies, such as coal, should have lower values than younger technologies, such as solar. A setting of 30% implies an average of roughly 1% annual improvement, which is very substantial.//**Industry: Chemicals : ** This policy should generally be set to zero unless you are exploring a scenario with unusual and unexpected technological advancement. If setting a non-zero value, more mature technologies, such as coal, should have lower values than younger technologies, such as solar. A setting of 30% implies an average of roughly 1% annual improvement, which is very substantial.//**Industry: Mining : ** This policy should generally be set to zero unless you are exploring a scenario with unusual and unexpected technological advancement. If setting a non-zero value, more mature technologies, such as coal, should have lower values than younger technologies, such as solar. A setting of 30% implies an average of roughly 1% annual improvement, which is very substantial.//**Industry: Water & Waste : ** This policy should generally be set to zero unless you are exploring a scenario with unusual and unexpected technological advancement. If setting a non-zero value, more mature technologies, such as coal, should have lower values than younger technologies, such as solar. A setting of 30% implies an average of roughly 1% annual improvement, which is very substantial.//**Industry: Agriculture : ** This policy should generally be set to zero unless you are exploring a scenario with unusual and unexpected technological advancement. If setting a non-zero value, more mature technologies, such as coal, should have lower values than younger technologies, such as solar. A setting of 30% implies an average of roughly 1% annual improvement, which is very substantial.//**Industry: Other Industries : ** This policy should generally be set to zero unless you are exploring a scenario with unusual and unexpected technological advancement. If setting a non-zero value, more mature technologies, such as coal, should have lower values than younger technologies, such as solar. A setting of 30% implies an average of roughly 1% annual improvement, which is very substantial.
**Description:** This policy causes the capital cost of the selected type(s) of equipment to decline by the set percentage over the course of the model run. The R&D progress caused by this policy is additional to any R&D necessary to comply with other policies, such as tighter fuel economy standards. No costs associated with conducting this additional R&D (such as investments in laboratories or engineers' salaries) are included in the model. // **Guidance for setting values: **//**Vehicles: Battery Electric : ** This policy should generally be set to zero unless you are exploring a scenario with unusual and unexpected technological advancement. If setting a non-zero value, more mature technologies, such as coal, should have lower values than younger technologies, such as solar. A setting of 30% implies an average of roughly 1% annual improvement, which is very substantial.//**Vehicles: Plug-in Hybrid : ** This policy should generally be set to zero unless you are exploring a scenario with unusual and unexpected technological advancement. If setting a non-zero value, more mature technologies, such as coal, should have lower values than younger technologies, such as solar. A setting of 30% implies an average of roughly 1% annual improvement, which is very substantial.//**Vehicles: Hydrogen : ** This policy should generally be set to zero unless you are exploring a scenario with unusual and unexpected technological advancement. If setting a non-zero value, more mature technologies, such as coal, should have lower values than younger technologies, such as solar. A setting of 30% implies an average of roughly 1% annual improvement, which is very substantial.
**Description:** This policy causes the fuel use of the selected type(s) of equipment to decline by the set percentage over the course of the model run. The R&D progress caused by this policy is additional to any R&D necessary to comply with other policies, such as tighter fuel economy standards. No costs associated with conducting this additional R&D (such as investments in laboratories or engineers' salaries) are included in the model. // **Guidance for setting values: ** This policy should generally be set to zero unless you are exploring a scenario with unusual and unexpected technological advancement. If setting a non-zero value, more mature technologies, such as coal, should have lower values than younger technologies, such as solar. A setting of 30% implies an average of roughly 1% annual improvement, which is very substantial.
**Description:** This policy causes the fuel use of the selected type(s) of equipment to decline by the set percentage over the course of the model run. The R&D progress caused by this policy is additional to any R&D necessary to comply with other policies, such as tighter fuel economy standards. No costs associated with conducting this additional R&D (such as investments in laboratories or engineers' salaries) are included in the model. // **Guidance for setting values: **//**Carbon Capture and Sequestration : ** This policy should generally be set to zero unless you are exploring a scenario with unusual and unexpected technological advancement. If setting a non-zero value, more mature technologies, such as coal, should have lower values than younger technologies, such as solar. A setting of 30% implies an average of roughly 1% annual improvement, which is very substantial.
**Description:** This policy causes the fuel use of the selected type(s) of equipment to decline by the set percentage over the course of the model run. The R&D progress caused by this policy is additional to any R&D necessary to comply with other policies, such as tighter fuel economy standards. No costs associated with conducting this additional R&D (such as investments in laboratories or engineers' salaries) are included in the model. // **Guidance for setting values: **//**Electricity: Hard Coal : ** This policy should generally be set to zero unless you are exploring a scenario with unusual and unexpected technological advancement. If setting a non-zero value, more mature technologies, such as coal, should have lower values than younger technologies, such as solar. A setting of 30% implies an average of roughly 1% annual improvement, which is very substantial.//**Electricity: Natural Gas Nonpeaker : ** This policy should generally be set to zero unless you are exploring a scenario with unusual and unexpected technological advancement. If setting a non-zero value, more mature technologies, such as coal, should have lower values than younger technologies, such as solar. A setting of 30% implies an average of roughly 1% annual improvement, which is very substantial.//**Electricity: Nuclear : ** This policy should generally be set to zero unless you are exploring a scenario with unusual and unexpected technological advancement. If setting a non-zero value, more mature technologies, such as coal, should have lower values than younger technologies, such as solar. A setting of 30% implies an average of roughly 1% annual improvement, which is very substantial.//**Electricity: Natural Gas Peaker : ** This policy should generally be set to zero unless you are exploring a scenario with unusual and unexpected technological advancement. If setting a non-zero value, more mature technologies, such as coal, should have lower values than younger technologies, such as solar. A setting of 30% implies an average of roughly 1% annual improvement, which is very substantial.//**Electricity: Lignite : ** This policy should generally be set to zero unless you are exploring a scenario with unusual and unexpected technological advancement. If setting a non-zero value, more mature technologies, such as coal, should have lower values than younger technologies, such as solar. A setting of 30% implies an average of roughly 1% annual improvement, which is very substantial.
**Description:** This policy causes the fuel use of the selected type(s) of equipment to decline by the set percentage over the course of the model run. The R&D progress caused by this policy is additional to any R&D necessary to comply with other policies, such as tighter fuel economy standards. No costs associated with conducting this additional R&D (such as investments in laboratories or engineers' salaries) are included in the model. // **Guidance for setting values: **//**Industry: Cement : ** This policy should generally be set to zero unless you are exploring a scenario with unusual and unexpected technological advancement. If setting a non-zero value, more mature technologies, such as coal, should have lower values than younger technologies, such as solar. A setting of 30% implies an average of roughly 1% annual improvement, which is very substantial.//**Industry: Natural Gas and Petroleum : ** This policy should generally be set to zero unless you are exploring a scenario with unusual and unexpected technological advancement. If setting a non-zero value, more mature technologies, such as coal, should have lower values than younger technologies, such as solar. A setting of 30% implies an average of roughly 1% annual improvement, which is very substantial.//**Industry: Iron and Steel : ** This policy should generally be set to zero unless you are exploring a scenario with unusual and unexpected technological advancement. If setting a non-zero value, more mature technologies, such as coal, should have lower values than younger technologies, such as solar. A setting of 30% implies an average of roughly 1% annual improvement, which is very substantial.//**Industry: Chemicals : ** This policy should generally be set to zero unless you are exploring a scenario with unusual and unexpected technological advancement. If setting a non-zero value, more mature technologies, such as coal, should have lower values than younger technologies, such as solar. A setting of 30% implies an average of roughly 1% annual improvement, which is very substantial.//**Industry: Mining : ** This policy should generally be set to zero unless you are exploring a scenario with unusual and unexpected technological advancement. If setting a non-zero value, more mature technologies, such as coal, should have lower values than younger technologies, such as solar. A setting of 30% implies an average of roughly 1% annual improvement, which is very substantial.//**Industry: Water & Waste : ** This policy should generally be set to zero unless you are exploring a scenario with unusual and unexpected technological advancement. If setting a non-zero value, more mature technologies, such as coal, should have lower values than younger technologies, such as solar. A setting of 30% implies an average of roughly 1% annual improvement, which is very substantial.//**Industry: Agriculture : ** This policy should generally be set to zero unless you are exploring a scenario with unusual and unexpected technological advancement. If setting a non-zero value, more mature technologies, such as coal, should have lower values than younger technologies, such as solar. A setting of 30% implies an average of roughly 1% annual improvement, which is very substantial.//**Industry: Other Industries : ** This policy should generally be set to zero unless you are exploring a scenario with unusual and unexpected technological advancement. If setting a non-zero value, more mature technologies, such as coal, should have lower values than younger technologies, such as solar. A setting of 30% implies an average of roughly 1% annual improvement, which is very substantial.
**Description:** This policy causes the fuel use of the selected type(s) of equipment to decline by the set percentage over the course of the model run. The R&D progress caused by this policy is additional to any R&D necessary to comply with other policies, such as tighter fuel economy standards. No costs associated with conducting this additional R&D (such as investments in laboratories or engineers' salaries) are included in the model. // **Guidance for setting values: **//**Vehicles: Gasoline Engine : ** This policy should generally be set to zero unless you are exploring a scenario with unusual and unexpected technological advancement. If setting a non-zero value, more mature technologies, such as coal, should have lower values than younger technologies, such as solar. A setting of 30% implies an average of roughly 1% annual improvement, which is very substantial.//**Vehicles: Diesel Engine : ** This policy should generally be set to zero unless you are exploring a scenario with unusual and unexpected technological advancement. If setting a non-zero value, more mature technologies, such as coal, should have lower values than younger technologies, such as solar. A setting of 30% implies an average of roughly 1% annual improvement, which is very substantial.//**Vehicles: LPG : ** This policy should generally be set to zero unless you are exploring a scenario with unusual and unexpected technological advancement. If setting a non-zero value, more mature technologies, such as coal, should have lower values than younger technologies, such as solar. A setting of 30% implies an average of roughly 1% annual improvement, which is very substantial.
**Description:** This policy causes the specified quantity of otherwise non-retiring capacity of the selected type(s) to be retired each year. // **Guidance for setting values: **//**Hard Coal : ** The MOP study shows scenario predicts 53.6 GW of coal total capacity beyond the reference (REF) scenario by 2050. The BC scenario considers the coal total capacity with retrofit technology and new plants with biomass as a co-combustion in coal-fired power plants. This policy also can take into account the decommissioning of old coal-fired power plants.//**Natural Gas Nonpeaker : **//**Nuclear : ** Brazil has two nuclear PWR plants in operation and one plant in the development and construction stage, totalling 3.34 GW of power. The results of the MOP study did not indicate an increase in installed capacity after the construction of the last plant was completed.//**Petroleum : **//**Lignite : **
**Description:** This policy increases CO2 sequestration by forests through improved forest management practices. // **Guidance for setting values: **
**Description:** This policy increases or decreases the amount of electricity exported from the United States to Canada and Mexico. It does not cause the construction or removal of transmission lines linking these countries. // **Guidance for setting values: ** From 2010-2014, electricity exports declined by 30%.
**Description:** This policy increases or decreases the amount of electricity imported to the United States from Canada and Mexico. It does not cause the construction or removal of transmission lines linking these countries. // **Guidance for setting values: **
**Description:** This policy increases the sequestration of CO2 by planting forests. Planted forests are assumed to be managed with best practices and are not used for timber harvesting. // **Guidance for setting values: ** If this policy is fully implemented, we will have an additional 12.8 million acres of planted forests between 2020 and 2050 in Brazil.
**Description:** This policy increases the tax rate for the selected fuel type(s). It is expressed as a percentage of the BAU Scenario price, which includes sales and excise taxes. // **Guidance for setting values: **//**Electricity : ** In 2013, the national average sales tax rate was 1,46% and the national tax rate on gasoline was 33% in December, 2013.//**Hard Coal : ** In 2013, the national average sales tax rate was 1,46% and the national tax rate on gasoline was 33% in December, 2013.//**Natural Gas : ** In 2013, the national average sales tax rate was 1,46% and the national tax rate on gasoline was 33% in December, 2013.//**Petroleum Gasoline : **//**Petroleum Diesel : ** In 2013, the national average sales tax rate was 1,46% and the national tax rate on gasoline was 33% in December, 2013.//**LPG/Propane/Butane : **
**Description:** This policy prevents new capacity of the selected type(s) from being built or deployed.//
**Description:** This policy prevents the carbon tax from being levied on process emissions (non-energy greenhouse gas emissions from industrial and agricultural operations).
**Description:** This policy reduces emissions of high-GWP, fluorinated gases (F-gases) by recovering F-gases from equipment at the end of its service life and destroying or recycling those F-gases. // **Guidance for setting values: ** If this policy is fully implemented, F-gas emissions in 2050 are reduced by 17%.
**Description:** This policy reduces emissions of high-GWP, fluorinated gases (F-gases) from the industry sector by destroying F-gases created as byproducts during the creation of desired products. // **Guidance for setting values: ** If this policy is fully implemented, F-gas emissions in 2050 are reduced by 5%.
**Description:** This policy reduces emissions of high-GWP, fluorinated gases (F-gases) from the industry sector by reducing leakage and losses through improved inspections, maintenance, and retrofitting of equipment. // **Guidance for setting values: ** If this policy is fully implemented, F-gas emissions in 2050 are reduced by 2%.
**Description:** This policy reduces emissions of high-GWP, fluorinated gases (F-gases) from the industry sector by substituting less-harmful chemicals. // **Guidance for setting values: ** If this policy is fully implemented, F-gas emissions in 2050 are reduced by 66%.
**Description:** This policy reduces fuel consumption in the industry sector by improving the way components are put together and the way material or energy flows between them. // **Guidance for setting values: **
**Description:** This policy reduces greenhouse gas emissions from agriculture through cropland management practices, such as improved crop rotations, reduced soil tillage, and improvements in fertilizer composition and application. Measures particular to rice cultivation include improved flooding practices that avoid anaerobic, methane-forming conditions. // **Guidance for setting values: ** If this policy is fully implemented, agricultural process emissions in 2050 are reduced by 5%.
**Description:** This policy reduces greenhouse gas emissions from agriculture through livestock-related measures, such as feed supplements or drugs to prevent enteric methane formation. // **Guidance for setting values: ** If this policy is fully implemented, agricultural process emissions in 2050 are reduced by 5%.
**Description:** This policy reduces greenhouse gas emissions from the selected industry by switching the fuels used by facilities to electricity and/or hydrogen. Only fuel consumed for energy, not fuel used as a chemical feedstock, is affected by this policy. // **Guidance for setting values: ** Excluding chemical feedstocks, over 90% of the thermal fuels used by industry are burned to generate heat (to fuel boilers, generate process heat, and HVAC heat). It is relatively uncommon to replace thermal fuels with electricity or hydrogen for these end uses today, but these approaches may become necessary in order to achieve deep decarbonization by mid-century. A 100% setting is not likely, however, due to peculiarities of certain industries. For instance, the electrification potential for refineries is low because they consume a lot of waste gases that come from the petroleum products they are refining. These gases aren’t of sufficient quality to sell, so they would be wasted if the refinery electrified all of its operations.
**Description:** This policy reduces methane emissions from the selected industry by increasing the burning of methane that is currently being released into the atmosphere (i.e. flaring instead of venting/leaking).//**Guidance for setting values: **//**Natural Gas and Petroleum Industry : ** If this policy is fully implemented, process emissions in 2050 are reduced by 3% from the natural gas and petroleum industry.//**Water & Waste : ** If this policy is fully implemented, process emissions in 2050 are reduced by 14% from the waste management industry.
**Description:** This policy reduces methane emissions from the selected industry by increasing the capture of methane that is currently being released into the atmosphere (for example, stopping leaks from wellheads, pipes, coal mines, landfills, etc.).//**Guidance for setting values: **//**Natural Gas and Petroleum Industry : ** If this policy is fully implemented, process emissions in 2050 are reduced by 22% from the natural gas and petroleum industry.//**Water & Waste : ** If this policy is fully implemented, process emissions in 2050 are reduced by 36% from the waste management industry.
**Description:** This policy reduces production of the selected fuel type(s) for export. This lever may represent a reduction in fuel demand by actors outside the modeled region (i.e., not caused by domestic policy) or a conscious policy within the modeled region to transition its economy away from dependence on fossil fuel exports. // **Guidance for setting values: **//**Petroleum Gasoline : ** Today, exports represent 6% of Brazil petroleum gasoline production.//**Jet Fuel/Kerosene : ** Today, exports represent 38% of Brazil jet fuel and kerosene production.//**Crude Oil : ** Today, exports represent 43% of Brazil crude oil production.//**LPG/Propane/Butane : ** Today, exports represent 0% of Brazil LPG, propane, and butane production.
**Description:** This policy reduces the subsidies paid for the production of the selected energy source(s) in the BAU case. // **Guidance for setting values: **
**Description:** This policy represents a modest rebate paid to customers who purchase energy-efficient building equipment of the selected type(s). Typical rebate amounts represented by this policy are $50-100 for a clothes washer and $25-50 for a dishwasher or refrigerator.//
**Description:** This policy represents regulations that cause more demand response (DR) capacity to be added to the electric grid. Demand response provides flexibility that allows for the integration of more wind and solar PV, if the electricity system is flexibility-constrained. // **Guidance for setting values: ** A 100% setting provides for an additional demand response capacity in 2050.
**Description:** This policy restores degraded forest, increasing the rate of carbon sequestration of the forest.//**Guidance for setting values: ** If this policy is fully implemented, this policy can restore 40.5 million acres, which represents 76% of the Brazilian legal environmental liability in the sector
**Description:** This policy specifies an increase in the fraction of electricity generation that must come from qualifying carbon-free sources (wind, solar, biomass, nuclear, hydro, and geothermal) in 2050. This policy has no effect until the user-set value exceeds the existing fraction of carbon-free electricity and any carbon-free electricity standards which have been enacted at the state level, which in total reaches 51% in 2050 as a generation-weighted national average. In 2020, the value is 36%. To set a carbon-free electricity standard that starts ramping up in 2021, the Customize Implementation Schedule feature below allows users to customize the start year setting. Simply take the 36% value, divide by your chosen policy setting, and enter the resulting value in the "Implementation %" box for 2020. // **Guidance for setting values: ** Among the actions to achieve the Brazilian NDC, the Government aims to expand domestic use of non-fossil energy sources, increasing the share of renewable energies (in addition to hydropower) in the electricity supply to at least 23% by 2030, considering the increasing share of wind, biomass and solar. The share of carbon-free sources in the Brazilian generation power sector was 84.4% which 18.3% were from wind, biomass and solar in 2019.
**Description:**0
**Description:**0**Guidance for setting values: **
**Description:**This is one of several control settings that help determine how government accounts for policy-driven changes in its cash flow (such as increased or decreased tax revenues or subsidy payments). **Regular Spending** means government will increase or decrease its spending on its normal budget (e.g. activities such as defense, education, and administrative expenses) to spend increased revenue or to make up for a reduction in revenue. **Budget Deficit** means government will grow or shrink the national debt (with associated implications for interest payments) to spend increased revenue or to make up for a reduction in revenue. **Household Taxes** means government will increase or decrease taxes on households (or give households a "climate dividend") to spend increased revenue or to make up for a reduction in revenue. **Payroll Taxes** means government will increase or decrease payroll taxes to spend increased revenue or to make up for a reduction in revenue. **Corporate Taxes** means government will increase or decrease corporate income taxes to spend increased revenue or to make up for a reduction in revenue.**Guidance for setting values: **
**Description:**This policy applies a price on fuels used in the selected sector(s) based on their greenhouse gas emissions. It also increases the base cost of capital equipment (e.g., vehicles, power plants, building components) according to their embedded carbon content. When applied to the Industry Sector, the tax **is not** levied on greenhouse gas emissions from non-energy industrial and agricultural processes by default, but these emissions sources can be included by enabling the policy lever "Carbon Tax Applies to Process Emissions." **Guidance for setting values: **//**Transportation Sector : ** The Brazil government's r for the year 2050 range from $5 to $75 per ton (in inflation-adjusted 2018 dollars), depending on one's choice of discount rate.//**Electricity Sector : **//**Residential Bldg Sector : **//**Commercial Bldg Sector : **//**Industry Sector : ** levied on greenhouse gas emissions from non-energy industrial and agricultural processes, but these emissions sources can be included by enabling the policy lever "Carbon Tax Applies to Process Emissions." //
**Description:**This policy prevents the release of CO2 that accompanies deforestation. //**Guidance for setting values: ** This policy should be set as a one-time value, for the year in which the avoided deforestation is achieved. Using the Customize Implementation Schedule feture below, enter a 1 for the year in which you want the policy to be enacted and a 0 for all other years.
**Description:**This policy specifies the fraction of CO2 emissions from power plants that is captured and stored, above the amount predicted in the business-as-usual scenario. // **Guidance for setting values: **//**Electricity Sector : ** In the Brazil simulator, this policy applies to all fossil plants. As very few CCS-equipped power plants exist today, a value above 20% or so is likely very optimistic in most policy scenarios. (The main exception would be a scenario in which most fossil power plants retire due to other policies, making it feasible to equip a high percentage of the few surviving fossil plants with CCS. The web interface's lever is capped below this level, but you can test CCS penetrations as high as 100% using the downloadable version of the Energy Policy Simulator.)
2018 dollars / ton CO2e abated, Annual average abatement potential (MtCO2e)
2019 USD / barrel
2019 USD / employee-year
2019 USD / kg
2019 USD / kilowatt-hour (kWh)
2019 USD / megawatt-hour (MWh)
2019 USD / thousand cubic feet
2019 dollars / liters
2019 dollars / metric ton
2025 NDC (FNC)
2025 NDC (TNC)
2030 NDC (FNC)
2030 NDC (TNC)
Abatement
About Energy Policy Solutions
According to emissions verified in 2005 at Third National Communication (TNC).
According to verified 2005 emissions in the Fourth National Communication (FNC).
Afforestation and Reforestation
Agriculture, Land Use, and Forestry
Are you sure you want to delete "{title}"?
Are you sure you want to replace "{scenarioName}" with this scenario?
Are you sure you want to revert all policies in "{title}" to their last saved values?
Are you sure?
Avoid Deforestation
Avoided Asthma Attacks
Avoided Deaths Wedge Diagram
Avoided Hospital Admissions
Avoided Lost Workdays
Avoided Minor Restricted Activity Days
Avoided Nonfatal Heart Attacks
Avoided Premature Deaths
Avoided Respiratory ER Visits
Avoided Respiratory Symptoms and Bronchitis
Ban New Power Plants
Batteries
Battery Electric Vehicle, Gasoline Engine Vehicle
Biofuel Diesel
Biofuel Gasoline
Biomass
Biomass Biofuels & MSW (net), Refined Petroleum Fuels, Crude Oil, Natural Gas, Hard Coal and Lignite
Biomass Consumption
Biomass Use
Biomass and Biofuel Supplier Cash Flow Components
Buildings
Buildings: Appliances
Buildings: Cooling and Ventilation
Buildings: Energy Use
Buildings: Envelope
Buildings: Heating
Buildings: Lighting
Buildings: Other Components
Business as Usual
By Building Component
By Building Type
By Energy Source
By Fuel (Excluding Feedstocks)
By Fuel (Including Feedstocks)
By Fuel Type
By Industry (Excluding Feedstocks)
By Industry (Including Feedstocks)
By Pollutant
By Sector
By Sector (reallocated energy carriers)
By Source Type
CCS Capital Equipment
CO2
CO2 Emissions by Vehicle Type
COVID-19 Recession
Cancel
Cancel Account
Cancel my account
Capacity
Capital Cost Reduction
Carbon Capture and Sequestration
Carbon Tax
Carbon Tax Applies to Process Emissions
Carbon Tax Exemptions
Carbon Tax Revenue
Carbon Tax on Process Emissions
Carbon-free Electricity Standard
Cash Flow Change (by Entity)
Cement and Other Carbonates, Mining, Iron and Steel, Chemicals, Natural Gas and Petroleum Systems, Other Industries
Change Electricity Exports
Change Electricity Imports
Change My Password
Change in CapEx + OpEx (revenue-neutral taxes)
Change in Compensation per Employee
Change in Corporate Income Taxes, Change in Payroll Taxes, Change in Household Taxes, Change in Budget Deficit, Change in Government Spending
Change in Domestic Revenue, Change in Export Revenue, Change in Energy Expenditures (inverted), Change in Non-Energy Expenditures (inverted), Total
Change in Embedded CO2 in Exported Fuels
Change in Employee Compensation
Change in Energy Export Revenue
Change in Energy Exports
Change in Energy Import Expenditures
Change in Energy Imports
Change in Energy Production
Change in GDP
Change in Interest Paid on National Debt
Change in Jobs
Change in Revenue, Change in Energy Expenditures (inverted), Change in Non-Energy Expenditures (inverted), Total
Change in Union and Non-Union Jobs
Change your password
Check out my scenario in the {regionName} Energy Policy Simulator:
Coal Supplier Cash Flow Components
Coal Use
Commercial Bldg Sector
Commercial Buildings Sector, Electricity Sector, Transportation Sector, Industry Sector
Commercial Buildings Sector, Residential Buildings Sector, Electricity Sector, Industry Sector, District Heat & Hydrogen Sectors
Commercial Buildings Sector, Residential Buildings Sector, Electricity Sector, Transportation Sector, Industry Sector, District Heat & Hydrogen Sectors
Commercial Buildings Sector, Residential Buildings Sector, Transportation Sector, Industry Sector
Commercial Buildings Sector, Residential Buildings Sector, Transportation Sector, Industry Sector, District Heat & Hydrogen Sectors
Commercial, Residential
Comparisons
Confirm new password
Control Settings
Copy to clipboard
Corporate Income Taxes
Cost/ton
Cropland and Rice Measures
Cross-Sector
Crude Oil
Crude Oil Use
Cumulative Change in National Debt
Current password
Currently waiting confirmation for:
Curtailed Electricity from Renewables
Customize implementation schedule
Deficit Spending
Delete
Delete the scenario
Demand Response
Direct Air Capture
Direct Plus Indirect Change in Jobs
Direct, Indirect, Induced, Total
Direct/Indirect/Induced Change in Compensation
Direct/Indirect/Induced Change in GDP
Direct/Indirect/Induced Change in Jobs
Discard changes in "{title}"?
District Heat & Hydrogen
District Heat & Hydrogen Sector
District Heat & Hydrogen, Agriculture, Buildings, Water & Waste, Transportation, Electricity, Industry
District Heat & Hydrogen, Water & Waste, Agriculture, Buildings, Transportation, Electricity, Industry, Geoengineering, Land Use
District Heat & Hydrogen, Water & Waste, Agriculture, Transportation, Industry, Buildings
District Heat CHP
District Heat Fuel Switching
District Heat and Hydrogen
Done
Don’t have an account yet? Sign up here.
Download graph data and policy settings
Early Retirement of Power Plants
Edit
Effects by Policy: CO2e Abatement Cost Curve
Effects by Policy: CO2e Wedge Diagrams
Electricity
Electricity Capacity Construction Subsidy
Electricity Consumption
Electricity Demand by Sector
Electricity Generation Subsidy
Electricity Generation, Capacity, and Demand
Electricity Imports and Exports
Electricity Sector
Electricity Sector, Industry Sector, District Heat & Hydrogen Sectors
Electricity Supplier Cash Flow Components
Electricity Supply
Electricity Use
Electricity, Liquid Biofuels, Biomass, Coal, Natural Gas, Refined Petroleum Fuels, Crude Oil
Electricity, Liquid Biofuels, Biomass, Uranium, Coal, Natural Gas, Refined Petroleum Fuels, Crude Oil
Electricity: Biomass
Electricity: Hard Coal
Electricity: Hydro
Electricity: Levelized Costs, Curtailment and Water Use
Electricity: Lignite
Electricity: Natural Gas Nonpeaker
Electricity: Natural Gas Peaker
Electricity: Nuclear
Electricity: Offshore Wind
Electricity: Onshore Wind
Electricity: Solar PV
Electricity: Solar Thermal
Electrification + Hydrogen
Email
Email addresses separated by commas
Embedded CO2 in Exported Fuels
Emissions (by Pollutant)
Emissions: CO2e
Emissions: Energy-Related CO2
End Existing Subsidies
Energy Consumption
Energy Export Revenue
Energy Exports
Energy Exports, Imports and Production
Energy Import Expenditures
Energy Imports
Energy Policy Solutions is a project of Energy Innovation to inform policymakers and others about which energy policies matter the most to reduce emissions. The Energy Policy Simulator is an online tool that analyzes the costs and emissions impacts of a broad suite of policies, allowing decision makers to weigh alternatives and make smart choices about how to manage a transition in the energy economy.
Energy Policy Solutions: I %{verb} total CO2e emissions %{co2e_reduction}% by %{end_year}
Energy Production
Energy-Related Emissions by Industry
Energy-Related Emissions by Pollutant
EnergyTwitter,Climate
Enter a percentage from 0% to 100%.
Enter a unique year from {first} to {last}.
Exempt Non-CO2 Emissions from C Tax
F-Gas Destruction
F-Gas Eqpt. Maintenance & Retrofits
F-Gas Recovery
F-Gas Substitution
F-gas Measures
F-gases (in CO2e)
Facebook
Financial: Direct Cash Flow Changes
Financial: Jobs, GDP, and Earnings
Financial: Policy Package Cost/Savings
Finish
First name
Fixed Energy Prices
Fleet Composition: Buses
Fleet Composition: Cars and SUVs
Fleet Composition: Light Freight Trucks
Fleet Composition: Med & Heavy Freight Trucks
Fleet Composition: Motorbikes
Foreign Entities Cash Flow Components
Forest Restoration
Forest Set-Asides
Forgot password?
Forgot your password?
Fossil Fuel and Utility Jobs, Manufacturing and Construction Jobs, Other Jobs, Total
Fossil Fuels and Utilities, Manufacturing and Construction, Other Contributors, Total
Fossil Fuels and Utilities, Manufacturing and Construction, Others, Total
Freight Aircraft, Light Freight Trucks, Freight Ships, Freight Rail, Med & Heavy Trucks
From:
Fuel + O&M, Capital Equipment, Carbon Tax on Process Emissions, Tax Rebate (Net), Total
Fuel Costs (by Fuel, by Sector)
Fuel Price Deregulation
Fuel Subsidy
Fuel Tax Revenue
Fuel Taxes
Fuel Use Reduction
Fuel Use by Fuel Type
Fuel Use by Vehicle Type
GDP growth rate (%)
Generation
Geoengineering, Agriculture, District Heat & Hydrogen, Buildings, Transportation, Electricity, Industry
Geothermal
Geothermal, Biomass, Solar Thermal, Distributed Solar PV, Utility Solar PV, Onshore Wind, Offshore Wind, Hydro, Nuclear, Distributed Non-Solar, Municipal Solid Waste, Petroleum, Natural Gas Peaker, Natural Gas Nonpeaker, Lignite, Hard Coal
Geothermal, Biomass, Solar Thermal, Distributed Solar PV, Utility Solar PV, Onshore Wind, Offshore Wind, Hydro, Nuclear, Distributed Non-Solar, Municipal Solid Waste, Petroleum, Natural Gas Peaker, Natural Gas Nonpeaker, Lignite, Hard Coal, Imported Electricity
Geothermal, Biomass, Solar Thermal, Distributed Solar PV, Utility Solar PV, Onshore Wind, Offshore Wind, Hydro, Nuclear, Municipal Solid Waste, Petroleum, Natural Gas Peaker, Natural Gas Nonpeaker, Lignite, Hard Coal
Geothermal, Biomass, Solar Thermal, Distributed Solar PV, Utility Solar PV, Onshore Wind, Offshore Wind, Hydro, Nuclear, Municipal Solid Waste, Petroleum, Natural Gas Peaker, Natural Gas Nonpeaker, Lignite, Hard Coal, Imported Electricity
Geothermal, Biomass, Solar Thermal, Utility Solar PV, Hydro, Nuclear, Municipal Solid Waste, Petroleum, Natural Gas Peaker, Natural Gas Nonpeaker, Lignite, Hard Coal
Geothermal, Biomass, Solar Thermal, Utility Solar PV, Nuclear, Municipal Solid Waste, Petroleum, Natural Gas Peaker, Natural Gas Nonpeaker, Lignite, Hard Coal
Geothermal, Biomass, Solar Thermal, Utility Solar PV, Onshore Wind, Offshore Wind, Hydro, Nuclear, Municipal Solid Waste, Petroleum, Natural Gas Peaker, Natural Gas Nonpeaker, Lignite, Hard Coal
Geothermal, Liquid Biofuels, Municipal Solid Waste, Biomass, Solar, Wind, Hydro, Nuclear, Refined Petroleum Fuels, Crude Oil, Natural Gas, Lignite, Hard Coal
Government Cash Flow Accounting
Government Cash Flow Components
Government Revenue Accounting
Government, Non-Energy Industries, Labor and Consumers, Foreign Entities, Electricity Suppliers, Coal Suppliers, Natural Gas and Petroleum Suppliers, Biomass and Biofuel Suppliers, Other Energy Suppliers
Grid-Scale Electricity Storage
Hard Coal
Hard Coal Consumption
Heat
Heavy or Residual Fuel Oil
Heavy or Residual Fuel Oil Use
Heavy/Residual Fuel Oil
Household Taxes
How the model handles this policy
How to customize the implementation schedule
How to design this policy well
Human Health & Social Benefits
Hydro
Hydrogen
Hydrogen Consumption
Hydrogen Electrolysis
Hydrogen Electrolyzers
Hydrogen Use
Hydrogen Vehicle, Battery Electric Vehicle, Plug-in Hybrid Vehicle, Natural Gas Vehicle, LPG Vehicle, Diesel Engine Vehicle, Gasoline Engine Vehicle
Hydrogen Vehicle, Battery Electric Vehicle, Plug-in Hybrid Vehicle, Natural Gas Vehicle, LPG Vehicle, Gasoline Engine Vehicle, Diesel Engine Vehicle
Hydrogen, District Heat, Biomass, Electricity, Natural Gas, LPG Propane and Butane, Hard Coal, Heavy or Residual Fuel Oil, Crude Oil, Other Petroleum
Hydrogen, Electricity, District Heat, Municipal Solid Waste, Liquid Biofuels, Biomass, Uranium, Coal, Natural Gas, Refined Petroleum Fuels, Crude Oil
Hydrogen, Electricity, Natural Gas, Jet Fuel, LPG, Biofuel Diesel, Biofuel Gasoline, Petroleum Diesel, Petroleum Gasoline
Hydrogen, Hard Coal, District Heat, Biomass, Other Petroleum, LPG Propane and Butane, Natural Gas, Electricity
Implementation %
Improved Forest Management
Improved System Design
Industry Sector
Industry Sector, Electricity Sector
Industry: Agriculture
Industry: CO2e Emissions
Industry: Cement
Industry: Chemicals
Industry: Fuel Use
Industry: Iron and Steel
Industry: Mining
Industry: Natural Gas and Petroleum
Industry: Other Industries
Industry: Water & Waste
Jet Fuel/Kerosene
LPG Propane & Butane Consumption
LPG Propane or Butane
LPG Propane or Butane Use
LPG/Propane/Butane
Labor and Consumers Cash Flow Components
Land Use
Last name
Learn about this policy
Leave these fields blank if you don’t want to change your password.
Levelized Cost of Electricity (after subsidies)
Lignite
Lignite Consumption
Link copied
LinkedIn
Liquid Biofuels Consumption
Liquid Biofuels, Biomass, Coal, Natural Gas, Refined Petroleum Fuels, Crude Oil
Livestock Measures
MW/year
Material Efficiency, Longevity, & Re-Use
Methane Capture
Methane Capture and Destruction
Methane Destruction
Monetized Avoided Deaths & Climate Benefits
Motorbikes, Freight Ships, Recreational Boats, Freight Rail, Passenger Rail, Freight Aircraft, Buses, Light Freight Trucks, Passenger Aircraft, Med & Heavy Trucks, Cars and SUVs
Motorbikes, Passenger Rail, Passenger Aircraft, Buses, Cars & SUVs
MtCO2e
Multiple values
Municipal Solid Waste
Municipal Solid Waste Consumption
My Scenarios
My account
My comments on this scenario
My policy settings
N2O, CH4, CO2
N2O, F-gases, CH4, CO2
NPV through 2050 (no revenue use assumption)
NPV through 2050 (revenue-neutral taxes)
National Debt Interest
Natural Gas Consumption
Natural Gas Nonpeaker
Natural Gas Peaker
Natural Gas Use
Natural Gas and Petroleum Supplier Cash Flow Components
New Scenario
New password
Next
Next quick start tip
No
Non BAU Guaranteed Dispatch
Non-Energy Industries Cash Flow Components
Nuclear
OK
OUTPUT GRAPH SELECTOR
Off
Offshore Wind
Offshore Wind Turbines
Offshore Wind, Onshore Wind, Utility Solar PV
On
Onshore Wind
Onshore Wind Turbines
Optional comments
Organization
Other Components, Appliances, Lighting, Cooling and Ventilation, Heating
Other Energy Supplier Cash Flow Components
PJ / 2019 dollar
PJ / year
POLICY IMPLEMENTATION SCHEDULE
POLICY SCENARIO SELECTOR
POLICY SETTINGS
Password
Password confirmation
Payroll Taxes
Peatland Restoration
Per Unit GDP
Percent Change in GDP
Percent Reduction in Fossil Fuel Exports
Petroleum
Petroleum Diesel
Petroleum Fuels Consumption
Petroleum Gasoline
Petroleum Use
Policy Group,Annual average abatement potential [MtCO2e],Cost effectiveness [$/tCO2e]
Policy groups providing less than
Policy,Value
Policy-Driven Change in Capacity
Policy-Driven Change in Generation
Primary Energy by End Use Sector
Primary Energy by Source
Process Emissions by Industry
Process Emissions by Pollutant
Process Emissions, Energy, Geoengineering, Land Use
Produce District Heat with Hydrogen
Purchased Heat Use
Quick Start
R&D Capital Cost Reductions
R&D Fuel Use Reductions
R&D No-Regret Policies
Rebate for Efficient Products
Reduce Fossil Fuel Exports
Reference Scenarios
Register
Regular Spending
Remaining Government Cash Flows
Remember me
Rename
Rename the scenario
Replace the scenario
Research and Development
Reset Password
Residential Bldg Sector
Revert to the saved scenario
Sales: Buses
Sales: Cars and SUVs
Sales: Light Freight Trucks
Sales: Med & Heavy Freight Trucks
Sales: Motorbikes
Save
Save scenario to continue
Save the scenario
Save the scenario with a new name
Select a scenario
Select scenario and target comparisons
Select the language
Send an email to one or more people with a link to your scenario on the Policy Solutions website. The link will always access the most up-to-date version of this scenario, so if you wish to share multiple scenarios, save each one under its own name.
Share
Share the scenario
Share your scenario
Shared scenario
Shift Hydrogen Production to Electrolysis
Shift to Non-Animal Products
Sign in
Sign in or register for an account to save scenarios
Sign in to continue
Sign out
Skip tutorial
Solar
Solar PV
Solar PV (Utility-Scale)
Solar Thermal
% increase in transmission capacity
% of PV system cost
% of TDM package implemented
% of construction cost
% of global best practice rate
% of losses avoided
% of new vehicles sold
% of newly sold non-electric building components
% of vehicle cost
% reduction in carbon emissions
% reduction in concern
% reduction in emissions
% reduction in energy use
% reduction in soft costs
**Description:** The business-as-uusal case includes all planned capacity additions (provided by the U.S. Energy Information Administration). This policy blocks all planned additions of the selected type(s) that have not already received regulatory approval. //
**Description:** This policy causes additional transmission capacity to be built relative to the BAU case. Transmission increases the flexibility of the grid, allowing for the integration of more wind and solar PV, if the electricity system is flexibility-constrained. // **Guidance for setting values: ** MOP study indicates the possible increase of km of line transmission approximately 70% by 2050, compared with the estimation in 2020 for the REF scenario.
**Description:** This policy causes government to pay for the specified percentage of the purchase price of new battery electric passenger LDVs. This is in addition to EV subsidies that exist in the BAU case. // **Guidance for setting values: **//**Passenger LDVs: ** In Brazil, currently, there is no federal subsidy for the purchase of EV. Due to the success of biofuels in energy supply, there is no indication from the government of incentives for electric vehicles.
**Description:** This policy causes the government to reimburse building owners for a percentage of the cost of new distributed solar PV capacity that is installed on or around buildings. // **Guidance for setting values: **
**Description:** This policy extends the lifetime of all nuclear plants by the specified number of years.//
**Description:** This policy implements a fee on sales of inefficient light-duty vehicles (LDVs; namely cars and SUVs) that is rebated to buyers of efficient LDVs. The feebate policy is revenue-neutral, as the pivot point (the efficiency level that incurs neither a rebate nor a fee) is set such that the total of all fees equals the total of all rebates. // **Guidance for setting values: ** The feebate is set as a fraction of the global best practice feebate rate. The global best practice feebate rate is $2000 per (hundredth gal/mile), which equates to a $2000 fee on an LDV that gets 20 mpg if the pivot point is 25 mpg. (To see this: 20 mpg is 0.04 gpm. 25 mpg is 0.05 gpm. The difference is -.01 gpm. So in order to levy a $2000 fee on the 20 mpg car when the pivot point is 25 mpg, we need a rate of $2000/.01 gpm.). For Brazil, the effect of feebate was 0.0566% increase in fuel economy at full policy implementation, due to the program Inovar Auto.
**Description:** This policy is a subsidy paid by the government to electricity suppliers per unit of new capacity constructed. This only applies to utilities, not distributed systems (such as rooftop solar). // **Guidance for setting values: **//**Onshore Wind : ** Brazil does not have a capacity construction subsidy for wind. However, The Development National Bank has an indirect financing program to wind turbine acquisitions (BNDES Finem - Geração de energia).//**Solar PV : ** Brazil does not have a capacity construction subsidy for photovoltaic system. However, The Development National Bank has an indirect financing program to photovoltaic generator up to 375kw (BNDES Finem - Geração de energia). The program for solar power can cover up 100% of system costs through.//**Solar Thermal : ** Brazil does not have a capacity construction subsidy for photovoltaic system. //**Biomass : ** Brazil does not have a capacity construction subsidy for biomass generation plants. However, The Development National Bank has an financing program for this sector (Fundo Clima - Subprograma Energias Renováveis). //**Offshore Wind : ** Brazil does not have a capacity construction subsidy for wind. However, The Development National Bank has an indirect financing program to wind turbine acquisitions (BNDES Finem - Geração de energia).
**Description:** This policy is a subsidy paid by the government to suppliers of electricity per unit of electricity generated from the selected plant type(s). // **Guidance for setting values: **//**Onshore Wind : ** Feed-in-Tariff: it allows a user to generate power electricity and inject the excess electricity into the distribution grid system. As a compensation, the user gets a credit that will be deducted from the electricity bill at the end of the month. This policy applies to microgeneration system (< 75kW of co-generation or renewable energy sources of installed capacity) and mini-generation system (75 kW to 3MW of hydroelectric power capacity or 75 kW to 5MW of co-generation or renewable energy sources of installed capacity).//**Solar PV : ** Feed-in-Tariff: it allows a user to generate power electricity and inject the excess electricity into the distribution grid system. As a compensation, the user gets a credit that will be deducted from the electricity bill at the end of the month. This policy applies to microgeneration system (< 75kW of co-generation or renewable energy sources of installed capacity) and mini-generation system (75 kW to 3MW of hydroelectric power capacity or 75 kW to 5MW of co-generation or renewable energy sources of installed capacity).//**Solar Thermal : **Feed-in-Tariff: it allows a user to generate power electricity and inject the excess electricity into the distribution grid system. As a compensation, the user gets a credit that will be deducted from the electricity bill at the end of the month. This policy applies to microgeneration system (< 75kW of co-generation or renewable energy sources of installed capacity) and mini-generation system (75 kW to 3MW of hydroelectric power capacity or 75 kW to 5MW of co-generation or renewable energy sources of installed capacity).//**Biomass : ** Feed-in-Tariff: it allows a user to generate power electricity and inject the excess electricity into the distribution grid system. As a compensation, the user gets a credit that will be deducted from the electricity bill at the end of the month. This policy applies to microgeneration system (< 75kW of co-generation or renewable energy sources of installed capacity) and mini-generation system (75 kW to 3MW of hydroelectric power capacity or 75 kW to 5MW of co-generation or renewable energy sources of installed capacity).
**Description:** This policy reduces CO2 emissions from the cement industry by substituting other inputs, such as fly ash, for a portion of the clinker in cement. // **Guidance for setting values: ** If this policy is fully implemented, the share of clinker in cement is reduced to 45%.
**Description:** This policy reduces fuel consumption by the selected industry by increasing the efficiency of industrial equipment through stronger standards. The policy setting refers to overall energy use reduction, not the reduction in energy use of newly sold equipment. // **Guidance for setting values: **//**Cement Industry : ** In 2020, the Brazilian Mines and Energy Ministry announced a ten-year energy efficiency plan aiming at saving 10% of energy use in 2030. MOP project pointed out 20% until 2050.//**Natural Gas and Petroleum Industry : ** In 2020, the Brazilian Mines and Energy Ministry announced a ten-year energy efficiency plan aiming at saving 10% of energy use in 2030. MOP project pointed out 20% until 2050.//**Iron and Steel Industry : ** In 2020, the Brazilian Mines and Energy Ministry announced a ten-year energy efficiency plan aiming at saving 10% of energy use in 2030. MOP project pointed out 20% until 2050.//**Chemicals Industry : ** In 2020, the Brazilian Mines and Energy Ministry announced a ten-year energy efficiency plan aiming at saving 10% of energy use in 2030. MOP project pointed out 20% until 2050.//**Coal Mining Industry : ** In 2020, the Brazilian Mines and Energy Ministry announced a ten-year energy efficiency plan aiming at saving 10% of energy use in 2030. MOP project pointed out 20% until 2050.//**Water & Waste : ** In 2020, the Brazilian Mines and Energy Ministry announced a ten-year energy efficiency plan aiming at saving 10% of energy use in 2030. MOP project pointed out 20% until 2050.//**Agriculture : ** In 2020, the Brazilian Mines and Energy Ministry announced a ten-year energy efficiency plan aiming at saving 10% of energy use in 2030. MOP project pointed out 20% until 2050.//**Other Industries : ** In 2020, the Brazilian Mines and Energy Ministry announced a ten-year energy efficiency plan aiming at saving 10% of energy use in 2030. MOP project pointed out 20% until 2050.
**Description:** This policy reduces fuel consumption in the industry sector by increasing the use of cogeneration (also known as combined heat and power) and recovery of waste heat (to perform useful work). // **Guidance for setting values: ** If this policy is fully implemented, fuel use is reduced by 8.1% for all industries in 2050.
**Description:** This policy reduces fuel consumption in the industry sector by retiring older, inefficient industrial facilities sooner than they otherwise would retire. This policy does not affect demand for industrial products, so it is assumed that any facilities retired under this policy are replaced by new facilities or increased output from existing facilities in the same year. // **Guidance for setting values: **
**Description:** This policy replaces the specified fraction of newly sold non-electric building components of the selected type(s) in buildings of the selected type(s) with electricity-using components. // **Guidance for setting values: **//**Urban Residential Appliances: ** In the BAU case, in the Brazil, the share of electricity among fuels used by appliances in urban, residential buildings will decrease from 96% to 93% through 2050 due to increase in natural gas to shower purpose.//**Urban Residential Other Components: ** In the BAU case, in the Brazil, the share of electricity among fuels used by other components in urban is rough 0% through 2050 due to the low share of electric cookers.//**Commercial Appliances: ** In the BAU case, in the Brazil, the share of electricity among fuels used by appliances in commercial buildings will rise from 16% to 20% through 2050.
**Description:** This policy represents a program requiring newly sold heating systems, cooling and ventilation systems, and appliances to feature prominent, well-designed labels highlighting their energy efficiencies. The policy reduces energy consumption of newly sold building components of these types by 10%.
**Description:** This policy represents a program to train contractors in energy-efficient products and installation practices. This covers activities such as air sealing, building framing, and choice and application of insulation. This policy affects newly sold building envelope components, which reduce the energy use of heating, cooling, and ventilation systems in buildings by 3.7% (based on a 2006 study from the Energy Center of Wisconsin).
**Description:** This policy represents increasing the deployment of EV charging stations, including DC Fast and Level 2 charging stations. It is set in chargers per 100,000 people (cumulative, not per year), additional to chargers in the BAU case. This policy only affects passenger LDVs. // **Guidance for setting values: ** As of 2020, the Brazil had 250 chargers, just under 0.12 chargers per 100k pop. In 2019, the Brazil had 40,524 gas stations with an average of 8 fuel pumps each, or 154 pumps per 100k pop. Therefore, a lever setting of 154 would cause the population density of EV chargers to equal the 2019 population density of fuel pumps.
**Description:** This policy represents strengthening standards for the selected pollutant(s) emitted by the selected vehicle type(s). Conventional pollutants' most important, harmful impacts are on human health rather than on climate change. // **Guidance for setting values: **//**VOCs emitted by LDVs: ** In Brazil, since 1988 to 2014, the limits in regulation for VOC emitted by LDVs, declined from 2.1 g/km to 0.05 g/km, a reduction of 98%.//**CO emitted by LDVs: ** In Brazil, since 1988 to 2014, the limits in regulation for CO emitted by LDVs, declined from 24 g/km to 1.3 g/km, a reduction of 95%.//**NOx emitted by LDVs: ** In Brazil, since 1988 to 2014, the limits in regulation for NOx emitted by LDVs, declined from 2 g/km to 0.08 g/km, a reduction of 96%.//**PM10 emitted by HDVs: ** In Brazil, since 1989 to 2012, the limits in regulation for PM emitted by HDVs, declined from 0.6 g/kWh to 0.02 g/kWh, a reduction of 97%.//**PM2.5 emitted by HDVs: ** In Brazil, since 1989 to 2012, the limits in regulation for PM emitted by HDVs, declined from 0.6 g/kWh to 0.02 g/kWh, a reduction of 97%.//**SOx emitted by HDVs: ** In Brazil, since 2000 to 2013, the limits in regulation for sulfur content in diesel fuel for HDVs declined from 10,000 ppm to two specifications: 10 ppm and 500 ppm for metropolitan region and country side, respectively, a reduction of at least 95%.//**VOCs emitted by HDVs: ** In Brazil, since 1989 to 2012, the limits in regulation for VOC emitted by HDVs, declined from 3.6 g/kWh to 0.46 g/kWh, a reduction of 87%.//**CO emitted by HDVs: ** In Brazil, since 1989 to 2012, the limits in regulation for CO emitted by HDVs, declined from 14 g/kWh to 1.5 g/kWh, a reduction of 89%.//**NOx emitted by HDVs: ** In Brazil, since 1989 to 2012, the limits in regulation for NOx emitted by HDVs, declined from 18 g/kWh to 2 g/kWh, a reduction of 89%.//**SOx emitted by rail: ** In Brazil, since 2000 to 2013, the limits in regulation for sulfur content in diesel fuel for HDVs declined from 10,000 ppm to two specifications: 10 ppm and 500 ppm for metropolitan region and country side, respectively, a reduction of at least 95%.//**SOx emitted by ships: ** In Brazil, since 2000 to 2013, the limits in regulation for sulfur content in diesel fuel for HDVs declined from 10,000 ppm to two specifications: 10 ppm and 500 ppm for metropolitan region and country side, respectively, a reduction of at least 95%.//**VOCs emitted by motorbikes: ** In Brazil, since 1988 to 2014, the limits in regulation for VOC emitted by LDVs, declined from 2.1 g/km to 0.05 g/km, a reduction of 98%.//**CO emitted by motorbikes: ** In Brazil, since 1988 to 2014, the limits in regulation for CO emitted by LDVs, declined from 24 g/km to 1.3 g/km, a reduction of 95%.//**NOx emitted by motorbikes: ** In Brazil, since 1988 to 2014, the limits in regulation for NOx emitted by LDVs, declined from 2 g/km to 0.08 g/km, a reduction of 96%.
**Description:** This policy requires at least the specified percentage of total retail electricity demand to be generated by residential and commercial buildings' distributed solar systems (typically rooftop PV). // **Guidance for setting values: ** In "Sector modeling of low carbon options for the building sector" (2017), the MCTIC considered that, at 2050, the maximum share of PV generation in the building sector (low carbon scenario) is about 34% related to BAU scenario.
**Description:** This policy requires the specified percentage of newly sold vehicles of the selected type(s) to consist of battery electric vehicles. If that percentage would already be achieved through BAU sales plus the effects of other policies, such as an EV subsidy, this policy has no effect. Manufactures may meet a sales standard through techniques such as more heavily marketing electric vehicles, lowering the price of electric vehicles, or raising the price of non-electric vehicles. // **Guidance for setting values: **//**Passenger LDVs: ** In Brazil, currently, there is no incentive policy that establishes sales limits for EV.//**Freight LDVs: ** Today, the share of electric freight trucks is very low, but electrification is particularly promising for certain types of trucks, such as those used to make deliveries within cities, those involved in port operations, garbage trucks, and others with frequent starts and stops.//**Passenger HDVs: ** The number of electric buses is still very low in 2020. However, there is an indication from the ministries of mines and energy that the wages in the transport sector will start from niches, such as city buses and fleets, with greater positive externalities and avoiding subsidy costs.//**Freight HDVs: ** Today, the share of electric freight trucks is very low, but electrification is particularly promising for certain types of trucks, such as those used to make deliveries within cities, those involved in port operations, garbage trucks, and others with frequent starts and stops.//**Passenger Aircraft: ** Electricity is commonly used by drones, and small, manned electric aircraft have been developed. However, limited payload and range may complicate the electrification potential of large, long-haul aircraft. Therefore, a low setting of this policy lever may be more realistic than a high setting.//**Freight Aircraft: ** Electricity is commonly used by drones, and small, manned electric aircraft have been developed. However, limited payload and range may complicate the electrification potential of large, long-haul aircraft. Therefore, a low setting of this policy lever may be more realistic than a high setting.//**Passenger Rail: ** Today, in the Brazil, slightly all energy used for passenger rail consists of electricity, largely for urban metro and commuter rail systems. //**Freight Rail: ** Today, in Brazil, little if any freight rail is electrified. Electrified rail corridors must have sufficient transformer and other electrical capacity to handle the heavy loads of freight rail. The required infrastructure investments may be substantial and may take many years to complete.//**Passenger Ships: ** In Brazil, currently, all boats used to transport passengers in the Amazon region and in Rio de Janeiro are not electric. Currently, there are no incentive policies for fleet change.//**Freight Ships: ** In Brazil, currently, all ships are not electrified. Currently, there are no incentive policies for fleet change.//**Passenger Motorbikes: ** In Brazil motorbikes are commonly used for urban transportation and commuting, however electric motorbikes are not yet a significant share in total fleet.
**Description:** This policy requires the specified percentage of newly sold vehicles of the selected type(s) to consist of hydrogen vehicles. If that percentage would already be achieved through BAU sales plus the effects of other policies, this policy has no effect. Manufactures may meet a sales standard through techniques such as more heavily marketing hydrogen vehicles, lowering the price of hydrogen vehicles, or raising the price of non-hydrogen vehicles. // **Guidance for setting values: **
**Description:** This policy specifies a percentage improvement in fuel economy (distance traveled on the same quantity of fuel with the same cargo or passenger loading) due to fuel economy standards for newly sold vehicles of the selected type(s) with fossil fuel-burning engines. // **Guidance for setting values: **//**Passenger LDVs: ** Fuel Economy for flex-fuel vehicles in Brazil improved from 10.30 km/L for gasoline and 6.9 km/L for ethanol in 2003 to 12.20 km/L for gasoline and 8.5 km/L for ethanol in 2013, increases of 18% and 23%, respectively.//**Freight LDVs: ** Fuel Economy for flex-fuel vehicles in Brazil improved from 10.30 km/L for gasoline and 6.9 km/L for ethanol in 2003 to 12.20 km/L for gasoline and 8.5 km/L for ethanol in 2013, increases of 18% and 23%, respectively.//**Passenger HDVs: ** Fuel Economy for flex-fuel vehicles in Brazil improved from 10.30 km/L for gasoline and 6.9 km/L for ethanol in 2003 to 12.20 km/L for gasoline and 8.5 km/L for ethanol in 2013, increases of 18% and 23%, respectively.//**Freight HDVs: ** Fuel Economy for flex-fuel vehicles in Brazil improved from 10.30 km/L for gasoline and 6.9 km/L for ethanol in 2003 to 12.20 km/L for gasoline and 8.5 km/L for ethanol in 2013, increases of 18% and 23%, respectively.//**Passenger Aircraft: ** Fuel Economy for flex-fuel vehicles in Brazil improved from 10.30 km/L for gasoline and 6.9 km/L for ethanol in 2003 to 12.20 km/L for gasoline and 8.5 km/L for ethanol in 2013, increases of 18% and 23%, respectively.//**Freight Aircraft: ** Fuel Economy for flex-fuel vehicles in Brazil improved from 10.30 km/L for gasoline and 6.9 km/L for ethanol in 2003 to 12.20 km/L for gasoline and 8.5 km/L for ethanol in 2013, increases of 18% and 23%, respectively.//**Passenger Rail: ** Fuel Economy for flex-fuel vehicles in Brazil improved from 10.30 km/L for gasoline and 6.9 km/L for ethanol in 2003 to 12.20 km/L for gasoline and 8.5 km/L for ethanol in 2013, increases of 18% and 23%, respectively.//**Freight Rail: ** Fuel Economy for flex-fuel vehicles in Brazil improved from 10.30 km/L for gasoline and 6.9 km/L for ethanol in 2003 to 12.20 km/L for gasoline and 8.5 km/L for ethanol in 2013, increases of 18% and 23%, respectively.//**Passenger Ships: **//**Freight Ships: **//**Passenger Motorbikes: **
**Description:** This policy specifies a percentage reduction in vehicle buyers' aversion to electric vehicles due to concerns over the vehicles' range (how far the EV can travel on a charge) and charging time. A 100% setting implies consumers are no more concerned about EV range and charging time than they are about range and fueling time of gasoline vehicles. It does not imply that range is infinite, nor that charging is instantaneous. This policy only affects passenger LDVs. // **Guidance for setting values: ** Brazil model year 2019 all-electric (not hybrid) vehicles had ranges from 285 to 471 km (median 374 km), and the typical charging time was 0.5 hours (with a DC Fast charger) or 3.5 hours (with a Level 2 charger).
**Description:** This policy specifies a reduction in soft costs (costs for things other than capital equipment) for new plants of the selected type(s), such as the costs of permitting, financing, project management, assembly, etc. // **Guidance for setting values: **//**Onshore Wind : ** Costs of permitting and financing can be reduced by streamlining permitting processes, but some soft costs (such as labor) may be difficult to reduce via policy. A value of 50% would be an good soft cost reduction.//**Solar PV : ** Costs of permitting and financing can be reduced by streamlining permitting processes, but some soft costs (such as labor) may be difficult to reduce via policy. A value of 50% would be an good soft cost reduction.//**Offshore Wind : ** Costs of permitting and financing can be reduced by streamlining permitting processes, but some soft costs (such as labor) may be difficult to reduce via policy. A value of 50% would be an good soft cost reduction.
**Description:** This policy specifies the percentage reduction in carbon emissions from the transportation sector that must be achieved via fuel switching. This value is in addition to BAU requirements. // **Guidance for setting values: ** The Ministry of Energy, through RenovaBio (National Biofuels Policy), established a 10% reduction in the carbon intensity of the fuel matrix in Brazil by 2028 with incentives to use biofuels.
**Description:** This policy specifies the reduction in downtime (time spent not generating power) for plants of the selected type(s) that exist at the start of the model run. This policy increases these plants' target capacity factors, but it does not force them to be dispatched if it would be uneconomical to do so. // **Guidance for setting values: **//**Preexisting Natural Gas Nonpeaker: ** Preexisting natural gas nonpeakers have an average capacity factor of 55%. As part of the reduction in downtime proposed in this project nonpeaking natural gas plants could be reach a 60.5% capacity factor (ramping up to that value over a number of years). //**New Onshore Wind: ** Availability of wind cannot be changed by policy, so the main method of increasing capacity factor is technological improvement of wind turbines. The National Renewable Energy Laboratory estimates that "near-future" wind technology could increase capacity factors by about 10 percentage points in most parts of the country. The average capacity factor of new turbines in the BAU case is roughly 36.5%, so an improvement to 46.5% might be represented for this policy lever.//**New Solar PV: ** Availability of sunlight cannot be changed by policy, so the main method of improvement is increasing the efficiency of solar cells. Typical crystalline silicon cells today have efficiencies of 20-25%, while today's best multi-junction cells (used primarily in concentrator PV and aerospace applications) have efficiencies of 40-45%. If the typical cells installed in 2050 will have efficiencies similar to today's best multi-junction cells, this might be represented as a 26% setting of this policy lever.//**New Offshore Wind: ** Availability of wind cannot be changed by policy, so the main method of increasing capacity factor is technological improvement of wind turbines. The National Renewable Energy Laboratory estimates that "near-future" wind technology could increase capacity factors by about 10 percentage points in most parts of the country. The average capacity factor of new turbines in the BAU case is roughly 40%, so an improvement to 50% might be represented for this policy level.
**Description:** This policy specifies the reduction in transmission and distribution losses that will be achieved by 2050. // **Guidance for setting values: ** The total losses of the transmission and distribution system is approximately 19.5% of the energy generated in the country. Technical losses in transmission occur in transmission lines, transformers and substations. In the distribution, of the total estimated losses, 40% are technical losses and 60% are non-technical losses. In Brazil, due to its dimensions and the fact that the generation is predominantly hydroelectric, losses cannot be as low as in smaller countries, but even so they can be considerably reduced. Therefore, a redução in 10% of current values would be a good policy to the T&D losses
**Description:** This policy tightens energy efficiency standards for the selected component(s) in the selected building type(s). The policy only applies to newly sold components each year (whether for new buildings or replacement of old components of existing buildings). // **Guidance for setting values: **//**Residential Cooling and Ventilation: ** In "Sector modeling of low carbon options for the building sector" (2017), the MCTIC considered a 63% reduction in cooling-building energy use (low carbon scenario) relative to BAU from 2010 to 2050.//**Residential Envelope: ** In "Sector modeling of low carbon options for the building sector" (2017), the MCTIC considered a 4% reduction in whole-building energy use (low carbon scenario) relative to BAU from 2010 to 2050.//**Residential Lighting: ** In "Sector modeling of low carbon options for the building sector" (2017), the MCTIC considered a 32% reduction in lighting-building energy use (low carbon scenario) relative to BAU from 2010 to 2050.//**Residential Appliances: ** In "Sector modeling of low carbon options for the building sector" (2017), the MCTIC considered a 11% reduction in appliance-building energy use (low carbon scenario) relative to BAU from 2010 to 2050.//**Residential Other Components: ** In "Sector modeling of low carbon options for the building sector" (2017), the MCTIC considered a 37% reduction in other components-building energy use (low carbon scenario) relative to BAU from 2010 to 2050.//**Commercial Lighting: ** In "Sector modeling of low carbon options for the building sector" (2017), the MCTIC considered a 48% reduction in lighting-building energy use (low carbon scenario) relative to BAU from 2010 to 2050.//**Commercial Cooling and Ventilation: ** In "Sector modeling of low carbon options for the building sector" (2017), the MCTIC considered a 79% reduction in cooling-building energy use (low carbon scenario) relative to BAU from 2010 to 2050.//**Commercial Envelope: ** In "Sector modeling of low carbon options for the building sector" (2017), the MCTIC considered a 4% reduction in whole-building energy use (low carbon scenario) relative to BAU from 2010 to 2050.//**Commercial Lighting: ** In "Sector modeling of low carbon options for the building sector" (2017), the MCTIC considered a 48% reduction in lighting-building energy use (low carbon scenario) relative to BAU from 2010 to 2050.//**Commercial Appliances: ** In "Assessment of Electricity Savings in the U.S. Achievable through New Appliance/Equipment Efficiency Standards and Building Efficiency Codes, 2010-2025" (2011), the Edison Foundation considered a 30% reduction in whole-building energy use (moderate case) and 40-45% (aggressive case) relative to BAU from 2010 to 2025.//**Commercial Other Components: ** In "Assessment of Electricity Savings in the U.S. Achievable through New Appliance/Equipment Efficiency Standards and Building Efficiency Codes, 2010-2025" (2011), the Edison Foundation considered a 30% reduction in whole-building energy use (moderate case) and 40-45% (aggressive case) relative to BAU from 2010 to 2025.
**Description:**This policy expands the definitions for qualifying carbon-free sources for the carbon-free electricity standard to be wind, solar, hydro, nuclear, and municipal solid waste.//**Guidance for setting values: **
Agriculture
Aircraft
Appliances
BC
Building Component Electrification
Building Energy Efficiency Standards
Buildings and Appliances
CH4
CO
Cement Clinker Substitution
Cement Industry
Chemicals Industry
Coal Mining Industry
Cogeneration and Waste Heat Recovery
Commercial
Contractor Training
Conventional Pollutant Standard
Conventional Pollutant Standards
Cooling and Ventilation
Distributed Solar Carve-Out
Distributed Solar Promotion
Distributed Solar Subsidy
EV Charger Deployment
EV Range & Charging Time
EV Sales Mandate
EV Subsidy
Early Retirement of Industrial Facilities
Electric Vehicle Charger Deployment
Electric Vehicle Range & Charging Time
Electric Vehicle Sales Mandate
Electric Vehicle Subsidy
Envelope
Feebate
Freight
Fuel Economy Standard
HDVs
Heating
Hydrogen Veh Sales Mandate
Hydrogen Vehicle Sales Mandate
Improved Labeling
Increase Transmission
Increased Retrofitting
Industry
Industry Energy Efficiency Standards
Iron and Steel Industry
LDVs
Lighting
Low Carbon Fuel Standard
Motorbikes
N2O
NOx
Natural Gas
Natural Gas and Petroleum Industry
New
Non BAU Mandated Capacity Construction
Non BAU RPS Qualifying Resources
Nuclear Lifetime Extension
Nuclear Plant Lifetime Extension
OC
Other Components
Other Industries
PM10
PM2.5
Passenger
Passengers
Preexisting
Rail
Reduce Plant Downtime
Reduce Soft Costs
Reduce T&D Losses
Reduce Transmission & Distribution Losses
Residential
Retrofit Existing Buildings
Rural Residential
SOx
Ships
Start a new scenario
Subsidy for Capacity Construction
Subsidy for Electricity Production
Targets
Technology Costs
The following policy settings were accurate at the time this scenario was shared. The link above will take you to the most up-to-date version of this scenario, and the author of the scenario may have changed its policy settings since it was shared.
The scenario cannot be saved using one of the built-in scenario names.
There is already a scenario named "{scenarioName}". Please choose a different name.
Title
To adjust this policy’s implementation schedule, enter pairs of numbers above. The implementation percentage is the fraction of your policy setting in effect in that year. Values for years that you do not specify will be linearly interpolated automatically. For example, if you want a policy to begin in 2025, gradually become stronger until 2040, and remain constant thereafter, you would enter ({startYear},0%) (2025,0%) (2040,100%) ({endYear},100%). For Boolean (on/off) policies, enter 0% (off) or 100% (on).
Toggle one or two charts
Total
Total (excludes land use)
Total (includes land use)
Total by Industry
Total by Pollutant
Transport: Travel Demand, Fuel Use, and Emissions
Transport: Vehicles by Technology
Transportation
Transportation Demand Management
Transportation Sector
Transportation Sector, Industry Sector
Travel Demand (Freight Modes)
Travel Demand (Passenger Modes)
Twitter
Unhappy? We’ll be sad to see you go.
Union Jobs, Non-Union Jobs, Total
Update
Urban Residential
Use CHP for District Heat
VOC
VOCs
Vehicle Fuel Economy Standards
Vehicles: Battery Electric
Vehicles: Diesel Engine
Vehicles: Gasoline Engine
Vehicles: Hydrogen
Vehicles: LPG
Vehicles: Natural Gas
Vehicles: Plug-in Hybrid
View my
View the online guide
Water & Waste
Water & Waste, Agriculture, Buildings, Transportation, Industry
Water Consumption by Power Plants
Water Withdrawals by Power Plants
We’ll send password reset instructions.
Year
Yes
You are signed in as: {username}
You must save the scenario before sharing it.
You must sign in to continue. You can register for an account if you do not have one yet.
Your name
^ Total Only
aircraft
billion 2019 USD / year
chargers / 100k pop
cost of eqpt. to capture 1 metric ton CO2e/yr (2019 USD)
cost of eqpt. to produce 1 kg H2/yr (2019 USD)
cubic km / yr
energy policy scenario
g CO2 / 2019 USD
g CO2e / 2019 USD
gigawatts (GW) / year
incidents / year
increased
jobs
million 2019 USD / megawatt (MW)
million barrels / year
million liters / year
million metric tons / year
million vehicles
million vehicles / year
millions of metric tons / year
minimum % elec from solar
motorbikes
on the Energy Policy Solutions website
on/off
rail
reduced
ships
terawatt-hours (TWh) / year
thousand metric tons / year
thousand vehicles
thousand vehicles / year
total increase in all years
total reduction
total reduction in all years
trillion cubic feet / year
trillion freight ton-km / year
trillion passenger-km / year
weight
year(s)
Add me to the EPS email list
0