## About
MCGLT Max Capacity Growth Lookup Table
Sources: | Rochedo et al, 2018
The threat of political bargaining to climate mitigation in Brazil
Nature Climate Change
Supplementary Information
https://www.nature.com/articles/s41558-018-0213-y
| MCTIC - Ministério da Ciência, Tecnologia, Inovações e Comunicações |  | Brazilian Ministry of Science, Technology, Innovation and Communication
| Modelagem Integrada e Impactos Econômicos de Opções Setoriais de Baixo Carbono |  | Ministry of Science, Technology, Innovation and Communications, UN Environment
http://www.mctic.gov.br/mctic/opencms/ciencia/SEPED/clima/opcoes_mitigacao/Opcoes_de_Mitigacao_de_Emissoes_de_Gases_de_Efeito_Estufa_GEE_em_SetoresChave_do_Brasil.html
(PDFs available at the bottom of the webpage)
| ANEEL - Agência Nacional de Energia Elétrica |  | Brazilian Electricity Regulatory Agency
| BIG - Banco de Informações de Geração |  | Database on the Power Generation System
https://www2.aneel.gov.br/aplicacoes/capacidadebrasil/capacidadebrasil.cfm
| Suggested Estimate | Rationale
hard coal | Max growth amount taken to be 350 MW, the maximum value that was observed for coal in the historical series. Equal division with lignite | Coal installed capacity is unlikely to experiment an annual growth larger than the max historical annual addition
natural gas non peaker | We consider combined cycle plants to be non-peaker. The max growth amount in the historical series for this type is approx 2300 MW | It is unlikely that this value goes much beyond the historical max growth amount
nuclear | The max addition was equal to 1350 MW (Angra II Power Plant). We consider the max annual addition to be 150 MW, approx one tenth of this value. The idea is to spread the addition of one plant through 10 years | Brazil has only two operating nuclear power plants. Angra II took some 10 years to be built. We can't consider the max addition to be 1350 MW, once that this could imply an adittion of 13500 MW in ten years, which is not feasible, in view of the Brazilian context for this power source.
hydro | Current installed cap is around 120 GW. The remaining potential is between 80 and 130 GW, but with increasing socioenvironmental complexity. We consider that the max annual addition will decrease with the increase of the installed capacity | Hydro power is very important for the case of Brazil. Most of the remaining potential won't be able to be exploited due to social and environmental constraints. Only small scale hydro plants will be built in the next decades
wind | We consider the max annual addition 2 GW/year, but then it gradually decreases | Current IC = 15 GW. The onshore wind potential is around 80 GW, but economically viable potential is lower. We consider a gradual saturation to take place
solar PV | On average, in the last few years, solar PV had an increase of a approx 1GW/year. We consider that the max growth amount could scale up exponentially, just like the case of onshore wind in the last years | Solar PV is experimenting high growth rates in Brazil, but from a very small basis. The possibility of scaling up should be modelled
solar thermal | The scenarios outputted by the BLUES model generally do not include solar thermal. However, we allow the technology to eventually scale-up, just like PV
biomass | Fixed at max 500 MW/year. BLUES decarbonization scenarios show biomass additions up to 400 MW/year | Very relevant for the case of Brazil, specially because of the sugarcane. Biomass could play an important role in the country's power sector
geothermal | 0 | Irrelevant for the case of Brazil
petroleum | max 100 MW/year | Not that relevant for the case of Brazil. Is there a difference between crude oil and petroleum?
natural gas peaker | We take open-cycle plants to be peakers. The max growth amount in this case is 1300 MW | It is unlikely that this value goes much beyond the historical max growth amount
lignite | Max growth amount taken to be 350 MW, the maximum value that was observed for coal in the historical series. Equal division with hard coal | Coal installed capacity is unlikely to experiment an annual growth larger than the max historical annual addition
wind | Considering that this technology is fully developed in Brazil, we consider that wind MCGLT can increase with the growth of installed capacity, but not much above the historic max | Between 2010 and 2015, there has been a significant increase in wind installed capacity, with high annual additions. This annual amount is unlikely to go beyond 2 GW. Still, we allow it to attain 2.5 GW
offshore wind | Same principle used for other renewables (possibility of scaling up). We use the historical data for onshore wind as a proxy, but the installed capacity for offshore wind is zero in the base year, so the curve comes from a higher value in comparison with onshore wind
crude oil | max 100 MW/year | Not that relevant for the case of Brazil. Is there a difference between crude oil and petroleum?
municipal solid waste | Exponential growth with IC, like renewables | Possibility of scaling-up (unlikely to experiment high growth)

## MCGLT
hard coal | Installed Capacity (MW) | 0 | 999999999999
| Max Growth Amount (MW) | 12000 | 12000
natural gas nonpeaker | Installed Capacity (MW) | 0 | 999999999999
| Max Growth Amount (MW) | 2500 | 2500
nuclear | Installed Capacity (MW) | 0 | 999999999999
| Max Growth Amount (MW) | 150 | 150
hydro | Installed Capacity (MW) | 0 | 50000 | 100000 | 150000 | 200000 | 999999999999
| Max Growth Amount (MW) | 2000 | 2000 | 1000 | 500 | 100 | 100
wind | Installed Capacity (MW) | 0 | 12000 | 20000 | 40000 | 999999999999
| Max Growth Amount (MW) | 2000 | 2000 | 4000 | 6000 | 6000
solar PV | Installed Capacity (MW) | 0 | 3000 | 6000 | 20000 | 999999999999
| Max Growth Amount (MW) | 1000 | 3000 | 6000 | 12000 | 12000
solar thermal | Installed Capacity (MW) | 0 | 500 | 1000 | 1500 | 2000
| Max Growth Amount (MW) | 50 | 100 | 200 | 400 | 800
biomass | Installed Capacity (MW) | 0 | 999999999
| Max Growth Amount (MW) | 400 | 400
geothermal | Installed Capacity (MW) | 0 | 999999999
| Max Growth Amount (MW) | 0 | 0
petroleum | Installed Capacity (MW) | 0 | 999999999
| Max Growth Amount (MW) | 100 | 100
natural gas peaker | Installed Capacity (MW) | 0 | 999999999
| Max Growth Amount (MW) | 1500 | 1500
lignite | Installed Capacity (MW) | 0 | 999999999
| Max Growth Amount (MW) | 12000 | 12000
offshore wind | Installed Capacity (MW) | 0 | 3000 | 6000 | 9000 | 12000 | 15000 | 18000 | 21000 | 24000
| Max Growth Amount (MW) | 500 | 800 | 1000 | 1500 | 2000 | 2500 | 3000 | 3500 | 4000
crude oil | Installed Capacity (MW) | 0 | 999999999
| Max Growth Amount (MW) | 100 | 100
heavy or residual fuel oil | Installed Capacity (MW) | 0 | 999999999
| Max Growth Amount (MW) | 300 | 300
municipal solid waste | Installed Capacity (MW) | 0 | 500 | 1000 | 1500 | 2000
| Max Growth Amount (MW) | 50 | 100 | 200 | 400 | 800

## graphs
SOLAR PV | 0 | 3000 | 6000 | 9000 | 12000 | SOLAR THERMAL | 0 | 500 | 1000 | 1500 | 2000 | ONSHORE WIND OLD | 0 | 3000 | 6000 | 9000 | 12000 | 15000 | 18000 | 21000 | 24000 | OFFSHORE WIND | 0 | 3000 | 6000 | 9000 | 12000 | 15000 | 18000 | 21000 | 24000
MCGLT Solar PV | 1000 | 3000 | 12000 | 5000 | 8000 | MCGLT Solar Thermal | 50 | 100 | 200 | 400 | 800 | MCGLT Wind - Old assumption | 2000 | 2000 | 1800 | 1600 | 1400 | 1200 | 1000 | 800 | 600 | MCGLT offshore wind | 500 | 800 | 1000 | 1500 | 2000 | 2500 | 3000 | 3500 | 3500
Max Historical | 1000 | 1000 | 1000 | 1000 | 1000 | Max Historical | 0 | 0 | 0 | 0 | 0 | Max Historical | 2000 | 2000 | 2000 | 2000 | 2000 | 2000 | 2000 | 2000 | 2000 | Max Historical | 0 | 0 | 0 | 0 | 0 | 0 | 0 | 0 | 0
[12 empty] | MCGLT Wind - New assumption | 2000 | #REF! | 2000 | 6000 | #REF! | #REF! | #REF! | #REF! | 6000
For information | [6 empty] | For information
Solar PV Brazil | [6 empty] | Solar Thermal Brazil | [5 empty] | For information
Inst Cap 2020: 8 GW | [6 empty] | Inst Cap 2020: 0 GW | [5 empty] | Onshore Wind Brazil | [9 empty] | For information
(including distributed generation) | [12 empty] | Inst Cap 2020: 15 GW | [9 empty] | Offshore Wind Brazil
[13 empty] | (above the red line, thus - we allow it to grow a bit more) | [9 empty] | Inst Cap 2020: negligible